## 00_Title_Page
Functional Safety Concept (FSC)
LionDriver Level 2 Driver Assistance Platform (LD-L2)
| Project | LionDriver
| FSC Document ID | LD-FSC-001
| Revision | 0.1 (draft)
| Date | 2026-10-10
| Author | Jherrod Thomas (FSM); drafted with Claude Code
| Approver | Pending independent confirmation review (safety plan anomaly A01)
| Linked HARA | LD-HARA-001 0.1 (docs/safety/platform/hara/LD-HARA-001_hara.xlsx)
| Standard | ISO 26262:2018, Part 3 §7 (Functional Safety Concept) and Part 9 §5 (ASIL Decomposition)
| Methodology | FTA top-down: top event → OR gate (Input/Process/Output failure) → basic events per block-diagram node → FSRs

## 01_Document_Control
Document Control
Revision | Date | Author | Description of change | Approver
0.1 |  |  | Initial draft generated by fsc-builder skill
0.2 |  |  | Internal review comments incorporated
1.0 |  |  | Released for TSC

## 02_SGs_From_HARA
Safety Goals — Imported from HARA
Source: /home/user/liondriver/docs/safety/platform/fsc/../hara/LD-HARA-001_hara.xlsx. This tab is read-only echo for traceability. To change a safety goal, update the HARA workbook and re-run the FSC generator.
SG_ID | Function | Hazard | ASIL | Driving HARA IDs | Safety Goal | Safe State
SG-001 | Lateral control (lane centering) | unintended lateral motion (steering too much, too fast, in the wrong direction, or uncommanded) | D | H-0056, H-0057, H-0058, H-0061, H-0062, H-0063… | Prevent unintended lateral motion (steering too much, too fast, in the wrong direction, or uncommanded) | Lateral control off: the panda blocks all steering commands and the stock steering returns full authority to the driver; audible take-over alert.
SG-002 | Longitudinal control (adaptive cruise, stop and go) | unintended or excessive acceleration | D | H-0256, H-0257, H-0258, H-0261, H-0262, H-0263… | Prevent unintended or excessive acceleration | Longitudinal control off: no acceleration or braking request; the vehicle returns to driver control of speed; audible take-over alert.
SG-003 | Longitudinal control (adaptive cruise, stop and go) | unintended or excessive deceleration that exposes the vehicle to a rear-end collision | D | H-0356, H-0357, H-0358, H-0361, H-0362, H-0363… | Prevent unintended or excessive deceleration that exposes the vehicle to a rear-end collision | Longitudinal control off: no acceleration or braking request; the vehicle returns to driver control of speed; audible take-over alert.
SG-004 | Engagement management | failure to release control when the driver brakes, cancels or overrides | D | H-0456, H-0457, H-0458, H-0461, H-0462, H-0463… | Prevent failure to release control when the driver brakes, cancels or overrides | Controls not allowed: the panda blocks every actuator command until the driver engages again.
SG-005 | Engagement management | engagement of control without a deliberate driver action | D | H-0481, H-0482, H-0483, H-0486, H-0487, H-0488… | Prevent engagement of control without a deliberate driver action | Controls not allowed: the panda blocks every actuator command until the driver engages again.
SG-006 | Lateral control (lane centering) | loss or weakness of lateral control while the driver relies on it | C | H-0006, H-0007, H-0008, H-0011, H-0012, H-0013… | Prevent loss or weakness of lateral control while the driver relies on it | Lateral control off: the panda blocks all steering commands and the stock steering returns full authority to the driver; audible take-over alert.
SG-007 | Longitudinal control (adaptive cruise, stop and go) | insufficient deceleration when braking is needed | C | H-0206, H-0207, H-0208, H-0211, H-0212, H-0213… | Prevent insufficient deceleration when braking is needed | Longitudinal control off: no acceleration or braking request; the vehicle returns to driver control of speed; audible take-over alert.
SG-008 | Driver monitoring | undetected or unescalated driver inattention | B | H-0586, H-0587, H-0588, H-0589, H-0590, H-0591… | Prevent undetected or unescalated driver inattention | Escalate to disengagement with an audible alert; engagement unavailable until monitoring is healthy.
SG-009 | Driver information | driver unawareness of the system state (believing it controls when it does not, or missing a take-over request) | B | H-0636, H-0637, H-0638, H-0639, H-0640, H-0641… | Prevent driver unawareness of the system state (believing it controls when it does not, or missing a take-over request) | Disengage with an audible alert when the displayed state cannot be guaranteed.

## 03_System_Block_Diagram
System Block Diagram — Node Inventory
Insert architecture image above the table (Insert → Picture). The node table is the machine-readable view consumed by the FTA expansion.
Node ID | Name | Type | FTA Branch | ASIL-relevant | Inputs (IDs) | Outputs (IDs) | Redundancy Group | Shared Resources
N01 | Vehicle CAN in: wheel speeds | comm_in | Input failure | Yes |  | N11, N14 |  | CAN_vehicle
N02 | Vehicle CAN in: EPS torque and steering angle | comm_in | Input failure | Yes |  | N11, N14 |  | CAN_vehicle
N03 | Vehicle CAN in: brake, gas and cruise state | comm_in | Input failure | Yes |  | N11, N14 |  | CAN_vehicle
N04 | Road-facing cameras | sensor | Input failure | Yes |  | N11 |  | device_supply
N05 | Driver-facing camera | sensor | Input failure | Yes |  | N12 |  | device_supply
N06 | Vehicle 12 V supply through the harness | power_in | Input failure | Yes |  | N10, N13, N20 |  | 12V_harness
N07 | USB link: openpilot commands and heartbeat to the panda | comm_in | Input failure | Yes | N11 | N14 |  | USB_device_panda
N10 | comma device processor | processor | Process failure | Yes | N04, N05, N06 | N11, N12 |  | device_supply, 12V_harness
N11 | openpilot driving software (doer) | software | Process failure | Yes | N01, N02, N03, N04, N10 | N07, N23 | actuation_path | device_supply, 12V_harness, linux_device
N12 | Driver monitoring software | software | Process failure | Yes | N05, N10 | N11, N23 |  | device_supply, 12V_harness, linux_device
N13 | panda microcontroller (STM32H7) | processor | Process failure | Yes | N06 | N14 |  | panda_mcu, 12V_harness
N14 | panda safety firmware: brand safety mode (checker) | software | Process failure | Yes | N01, N02, N03, N07, N13 | N20, N21, N22 | actuation_path | panda_mcu, 12V_harness
N15 | panda safety mode and parameter selection | memory | Process failure | Yes | N07 | N14 |  | panda_mcu
N20 | Harness relay | driver | Output failure | Yes | N14, N06 | N21, N22 |  | 12V_harness
N21 | Vehicle CAN out: steering commands | comm_out | Output failure | Yes | N14 | N24 |  | CAN_vehicle
N22 | Vehicle CAN out: acceleration and cruise-cancel commands | comm_out | Output failure | Yes | N14 | N24 |  | CAN_vehicle
N23 | Device display and speaker | actuator | Output failure | Yes | N11, N12 |  |  | device_supply
N24 | Vehicle EPS, powertrain and brakes | actuator | Output failure | No | N21, N22 |  |  | vehicle
Mermaid representation (paste into mermaid.live to visualise):
graph LR N01([Vehicle CAN in: wheel speeds]) N02([Vehicle CAN in: EPS torque and steering angle]) N03([Vehicle CAN in: brake, gas and cruise state]) N04([Road-facing cameras]) N05([Driver-facing camera]) N06([Vehicle 12 V supply through the harness]) N07([USB link: openpilot commands and heartbeat to the panda]) N10[comma device processor] N11[openpilot driving software (doer)] N12[Driver monitoring software] N13[panda microcontroller (STM32H7)] N14[panda safety firmware: brand safety mode (checker)] N15[panda safety mode and parameter selection] N20[[Harness relay]] N21[[Vehicle CAN out: steering commands]] N22[[Vehicle CAN out: acceleration and cruise-cancel commands]] N23[[Device display and speaker]] N24[[Vehicle EPS, powertrain and brakes]] N01 --> N11 N01 --> N14 N02 --> N11 N02 --> N14 N03 --> N11 N03 --> N14 N04 --> N11 N05 --> N12 N06 --> N10 N06 --> N13 N06 --> N20 N07 --> N14 N10 --> N11 N10 --> N12 N11 --> N07 N11 --> N23 N12 --> N11 N12 --> N23 N13 --> N14 N14 --> N20 N14 --> N21 N14 --> N22 N15 --> N14 N20 --> N21 N20 --> N22 N21 --> N24 N22 --> N24

## 04_FTA_Combined
Fault Tree Analysis — All Safety Goals
One sub-tree per safety goal. Top event (Level 0) → OR gate to three intermediate events (Level 1: Input / Process / Output failure) → OR gate to basic events per ASIL-relevant node (Level 2). Filter by 'SG_ID' to focus on a single tree.
SG_ID | Level | Gate | Event Code | Event Description | Linked Node ID | Notes
SG-001 | 0 | — | TE-001 | Violation of SG-001: Prevent unintended lateral motion (steering too much, too fast, in the wrong direction, or uncommanded) | — | Top-level event. ASIL D.
SG-001 | 1 | OR | IE-001-1 | └── Input failure contributes to violation of SG-001 | — | Standard intermediate event.
SG-001 | 2 | — | BE-001-1-01 | • Input failure of Vehicle CAN in: wheel speeds (Node N01, type=comm_in) causes branch 'Input failure' under SG-001. | N01 | FSR derived: see FSR Catalog row for BE-001-1-01.
SG-001 | 2 | — | BE-001-1-02 | • Input failure of Vehicle CAN in: EPS torque and steering angle (Node N02, type=comm_in) causes branch 'Input failure' under SG-001. | N02 | FSR derived: see FSR Catalog row for BE-001-1-02.
SG-001 | 2 | — | BE-001-1-03 | • Input failure of Vehicle CAN in: brake, gas and cruise state (Node N03, type=comm_in) causes branch 'Input failure' under SG-001. | N03 | FSR derived: see FSR Catalog row for BE-001-1-03.
SG-001 | 2 | — | BE-001-1-04 | • Input failure of Road-facing cameras (Node N04, type=sensor) causes branch 'Input failure' under SG-001. | N04 | FSR derived: see FSR Catalog row for BE-001-1-04.
SG-001 | 2 | — | BE-001-1-05 | • Input failure of Driver-facing camera (Node N05, type=sensor) causes branch 'Input failure' under SG-001. | N05 | FSR derived: see FSR Catalog row for BE-001-1-05.
SG-001 | 2 | — | BE-001-1-06 | • Input failure of Vehicle 12 V supply through the harness (Node N06, type=power_in) causes branch 'Input failure' under SG-001. | N06 | FSR derived: see FSR Catalog row for BE-001-1-06.
SG-001 | 2 | — | BE-001-1-07 | • Input failure of USB link: openpilot commands and heartbeat to the panda (Node N07, type=comm_in) causes branch 'Input failure' under SG-001. | N07 | FSR derived: see FSR Catalog row for BE-001-1-07.
SG-001 | 1 | OR | IE-001-2 | └── Process failure contributes to violation of SG-001 | — | Standard intermediate event.
SG-001 | 2 | — | BE-001-2-01 | • Process failure of comma device processor (Node N10, type=processor) causes branch 'Process failure' under SG-001. | N10 | FSR derived: see FSR Catalog row for BE-001-2-01.
SG-001 | 2 | — | BE-001-2-02 | • Process failure of openpilot driving software (doer) (Node N11, type=software) causes branch 'Process failure' under SG-001. | N11 | FSR derived: see FSR Catalog row for BE-001-2-02.
SG-001 | 2 | — | BE-001-2-03 | • Process failure of Driver monitoring software (Node N12, type=software) causes branch 'Process failure' under SG-001. | N12 | FSR derived: see FSR Catalog row for BE-001-2-03.
SG-001 | 2 | — | BE-001-2-04 | • Process failure of panda microcontroller (STM32H7) (Node N13, type=processor) causes branch 'Process failure' under SG-001. | N13 | FSR derived: see FSR Catalog row for BE-001-2-04.
SG-001 | 2 | — | BE-001-2-05 | • Process failure of panda safety firmware: brand safety mode (checker) (Node N14, type=software) causes branch 'Process failure' under SG-001. | N14 | FSR derived: see FSR Catalog row for BE-001-2-05.
SG-001 | 2 | — | BE-001-2-06 | • Process failure of panda safety mode and parameter selection (Node N15, type=memory) causes branch 'Process failure' under SG-001. | N15 | FSR derived: see FSR Catalog row for BE-001-2-06.
SG-001 | 1 | OR | IE-001-3 | └── Output failure contributes to violation of SG-001 | — | Standard intermediate event.
SG-001 | 2 | — | BE-001-3-01 | • Output failure of Harness relay (Node N20, type=driver) causes branch 'Output failure' under SG-001. | N20 | FSR derived: see FSR Catalog row for BE-001-3-01.
SG-001 | 2 | — | BE-001-3-02 | • Output failure of Vehicle CAN out: steering commands (Node N21, type=comm_out) causes branch 'Output failure' under SG-001. | N21 | FSR derived: see FSR Catalog row for BE-001-3-02.
SG-001 | 2 | — | BE-001-3-03 | • Output failure of Vehicle CAN out: acceleration and cruise-cancel commands (Node N22, type=comm_out) causes branch 'Output failure' under SG-001. | N22 | FSR derived: see FSR Catalog row for BE-001-3-03.
SG-001 | 2 | — | BE-001-3-04 | • Output failure of Device display and speaker (Node N23, type=actuator) causes branch 'Output failure' under SG-001. | N23 | FSR derived: see FSR Catalog row for BE-001-3-04.
SG-002 | 0 | — | TE-002 | Violation of SG-002: Prevent unintended or excessive acceleration | — | Top-level event. ASIL D.
SG-002 | 1 | OR | IE-002-1 | └── Input failure contributes to violation of SG-002 | — | Standard intermediate event.
SG-002 | 2 | — | BE-002-1-01 | • Input failure of Vehicle CAN in: wheel speeds (Node N01, type=comm_in) causes branch 'Input failure' under SG-002. | N01 | FSR derived: see FSR Catalog row for BE-002-1-01.
SG-002 | 2 | — | BE-002-1-02 | • Input failure of Vehicle CAN in: EPS torque and steering angle (Node N02, type=comm_in) causes branch 'Input failure' under SG-002. | N02 | FSR derived: see FSR Catalog row for BE-002-1-02.
SG-002 | 2 | — | BE-002-1-03 | • Input failure of Vehicle CAN in: brake, gas and cruise state (Node N03, type=comm_in) causes branch 'Input failure' under SG-002. | N03 | FSR derived: see FSR Catalog row for BE-002-1-03.
SG-002 | 2 | — | BE-002-1-04 | • Input failure of Road-facing cameras (Node N04, type=sensor) causes branch 'Input failure' under SG-002. | N04 | FSR derived: see FSR Catalog row for BE-002-1-04.
SG-002 | 2 | — | BE-002-1-05 | • Input failure of Driver-facing camera (Node N05, type=sensor) causes branch 'Input failure' under SG-002. | N05 | FSR derived: see FSR Catalog row for BE-002-1-05.
SG-002 | 2 | — | BE-002-1-06 | • Input failure of Vehicle 12 V supply through the harness (Node N06, type=power_in) causes branch 'Input failure' under SG-002. | N06 | FSR derived: see FSR Catalog row for BE-002-1-06.
SG-002 | 2 | — | BE-002-1-07 | • Input failure of USB link: openpilot commands and heartbeat to the panda (Node N07, type=comm_in) causes branch 'Input failure' under SG-002. | N07 | FSR derived: see FSR Catalog row for BE-002-1-07.
SG-002 | 1 | OR | IE-002-2 | └── Process failure contributes to violation of SG-002 | — | Standard intermediate event.
SG-002 | 2 | — | BE-002-2-01 | • Process failure of comma device processor (Node N10, type=processor) causes branch 'Process failure' under SG-002. | N10 | FSR derived: see FSR Catalog row for BE-002-2-01.
SG-002 | 2 | — | BE-002-2-02 | • Process failure of openpilot driving software (doer) (Node N11, type=software) causes branch 'Process failure' under SG-002. | N11 | FSR derived: see FSR Catalog row for BE-002-2-02.
SG-002 | 2 | — | BE-002-2-03 | • Process failure of Driver monitoring software (Node N12, type=software) causes branch 'Process failure' under SG-002. | N12 | FSR derived: see FSR Catalog row for BE-002-2-03.
SG-002 | 2 | — | BE-002-2-04 | • Process failure of panda microcontroller (STM32H7) (Node N13, type=processor) causes branch 'Process failure' under SG-002. | N13 | FSR derived: see FSR Catalog row for BE-002-2-04.
SG-002 | 2 | — | BE-002-2-05 | • Process failure of panda safety firmware: brand safety mode (checker) (Node N14, type=software) causes branch 'Process failure' under SG-002. | N14 | FSR derived: see FSR Catalog row for BE-002-2-05.
SG-002 | 2 | — | BE-002-2-06 | • Process failure of panda safety mode and parameter selection (Node N15, type=memory) causes branch 'Process failure' under SG-002. | N15 | FSR derived: see FSR Catalog row for BE-002-2-06.
SG-002 | 1 | OR | IE-002-3 | └── Output failure contributes to violation of SG-002 | — | Standard intermediate event.
SG-002 | 2 | — | BE-002-3-01 | • Output failure of Harness relay (Node N20, type=driver) causes branch 'Output failure' under SG-002. | N20 | FSR derived: see FSR Catalog row for BE-002-3-01.
SG-002 | 2 | — | BE-002-3-02 | • Output failure of Vehicle CAN out: steering commands (Node N21, type=comm_out) causes branch 'Output failure' under SG-002. | N21 | FSR derived: see FSR Catalog row for BE-002-3-02.
SG-002 | 2 | — | BE-002-3-03 | • Output failure of Vehicle CAN out: acceleration and cruise-cancel commands (Node N22, type=comm_out) causes branch 'Output failure' under SG-002. | N22 | FSR derived: see FSR Catalog row for BE-002-3-03.
SG-002 | 2 | — | BE-002-3-04 | • Output failure of Device display and speaker (Node N23, type=actuator) causes branch 'Output failure' under SG-002. | N23 | FSR derived: see FSR Catalog row for BE-002-3-04.
SG-003 | 0 | — | TE-003 | Violation of SG-003: Prevent unintended or excessive deceleration that exposes the vehicle to a rear-end collision | — | Top-level event. ASIL D.
SG-003 | 1 | OR | IE-003-1 | └── Input failure contributes to violation of SG-003 | — | Standard intermediate event.
SG-003 | 2 | — | BE-003-1-01 | • Input failure of Vehicle CAN in: wheel speeds (Node N01, type=comm_in) causes branch 'Input failure' under SG-003. | N01 | FSR derived: see FSR Catalog row for BE-003-1-01.
SG-003 | 2 | — | BE-003-1-02 | • Input failure of Vehicle CAN in: EPS torque and steering angle (Node N02, type=comm_in) causes branch 'Input failure' under SG-003. | N02 | FSR derived: see FSR Catalog row for BE-003-1-02.
SG-003 | 2 | — | BE-003-1-03 | • Input failure of Vehicle CAN in: brake, gas and cruise state (Node N03, type=comm_in) causes branch 'Input failure' under SG-003. | N03 | FSR derived: see FSR Catalog row for BE-003-1-03.
SG-003 | 2 | — | BE-003-1-04 | • Input failure of Road-facing cameras (Node N04, type=sensor) causes branch 'Input failure' under SG-003. | N04 | FSR derived: see FSR Catalog row for BE-003-1-04.
SG-003 | 2 | — | BE-003-1-05 | • Input failure of Driver-facing camera (Node N05, type=sensor) causes branch 'Input failure' under SG-003. | N05 | FSR derived: see FSR Catalog row for BE-003-1-05.
SG-003 | 2 | — | BE-003-1-06 | • Input failure of Vehicle 12 V supply through the harness (Node N06, type=power_in) causes branch 'Input failure' under SG-003. | N06 | FSR derived: see FSR Catalog row for BE-003-1-06.
SG-003 | 2 | — | BE-003-1-07 | • Input failure of USB link: openpilot commands and heartbeat to the panda (Node N07, type=comm_in) causes branch 'Input failure' under SG-003. | N07 | FSR derived: see FSR Catalog row for BE-003-1-07.
SG-003 | 1 | OR | IE-003-2 | └── Process failure contributes to violation of SG-003 | — | Standard intermediate event.
SG-003 | 2 | — | BE-003-2-01 | • Process failure of comma device processor (Node N10, type=processor) causes branch 'Process failure' under SG-003. | N10 | FSR derived: see FSR Catalog row for BE-003-2-01.
SG-003 | 2 | — | BE-003-2-02 | • Process failure of openpilot driving software (doer) (Node N11, type=software) causes branch 'Process failure' under SG-003. | N11 | FSR derived: see FSR Catalog row for BE-003-2-02.
SG-003 | 2 | — | BE-003-2-03 | • Process failure of Driver monitoring software (Node N12, type=software) causes branch 'Process failure' under SG-003. | N12 | FSR derived: see FSR Catalog row for BE-003-2-03.
SG-003 | 2 | — | BE-003-2-04 | • Process failure of panda microcontroller (STM32H7) (Node N13, type=processor) causes branch 'Process failure' under SG-003. | N13 | FSR derived: see FSR Catalog row for BE-003-2-04.
SG-003 | 2 | — | BE-003-2-05 | • Process failure of panda safety firmware: brand safety mode (checker) (Node N14, type=software) causes branch 'Process failure' under SG-003. | N14 | FSR derived: see FSR Catalog row for BE-003-2-05.
SG-003 | 2 | — | BE-003-2-06 | • Process failure of panda safety mode and parameter selection (Node N15, type=memory) causes branch 'Process failure' under SG-003. | N15 | FSR derived: see FSR Catalog row for BE-003-2-06.
SG-003 | 1 | OR | IE-003-3 | └── Output failure contributes to violation of SG-003 | — | Standard intermediate event.
SG-003 | 2 | — | BE-003-3-01 | • Output failure of Harness relay (Node N20, type=driver) causes branch 'Output failure' under SG-003. | N20 | FSR derived: see FSR Catalog row for BE-003-3-01.
SG-003 | 2 | — | BE-003-3-02 | • Output failure of Vehicle CAN out: steering commands (Node N21, type=comm_out) causes branch 'Output failure' under SG-003. | N21 | FSR derived: see FSR Catalog row for BE-003-3-02.
SG-003 | 2 | — | BE-003-3-03 | • Output failure of Vehicle CAN out: acceleration and cruise-cancel commands (Node N22, type=comm_out) causes branch 'Output failure' under SG-003. | N22 | FSR derived: see FSR Catalog row for BE-003-3-03.
SG-003 | 2 | — | BE-003-3-04 | • Output failure of Device display and speaker (Node N23, type=actuator) causes branch 'Output failure' under SG-003. | N23 | FSR derived: see FSR Catalog row for BE-003-3-04.
SG-004 | 0 | — | TE-004 | Violation of SG-004: Prevent failure to release control when the driver brakes, cancels or overrides | — | Top-level event. ASIL D.
SG-004 | 1 | OR | IE-004-1 | └── Input failure contributes to violation of SG-004 | — | Standard intermediate event.
SG-004 | 2 | — | BE-004-1-01 | • Input failure of Vehicle CAN in: wheel speeds (Node N01, type=comm_in) causes branch 'Input failure' under SG-004. | N01 | FSR derived: see FSR Catalog row for BE-004-1-01.
SG-004 | 2 | — | BE-004-1-02 | • Input failure of Vehicle CAN in: EPS torque and steering angle (Node N02, type=comm_in) causes branch 'Input failure' under SG-004. | N02 | FSR derived: see FSR Catalog row for BE-004-1-02.
SG-004 | 2 | — | BE-004-1-03 | • Input failure of Vehicle CAN in: brake, gas and cruise state (Node N03, type=comm_in) causes branch 'Input failure' under SG-004. | N03 | FSR derived: see FSR Catalog row for BE-004-1-03.
SG-004 | 2 | — | BE-004-1-04 | • Input failure of Road-facing cameras (Node N04, type=sensor) causes branch 'Input failure' under SG-004. | N04 | FSR derived: see FSR Catalog row for BE-004-1-04.
SG-004 | 2 | — | BE-004-1-05 | • Input failure of Driver-facing camera (Node N05, type=sensor) causes branch 'Input failure' under SG-004. | N05 | FSR derived: see FSR Catalog row for BE-004-1-05.
SG-004 | 2 | — | BE-004-1-06 | • Input failure of Vehicle 12 V supply through the harness (Node N06, type=power_in) causes branch 'Input failure' under SG-004. | N06 | FSR derived: see FSR Catalog row for BE-004-1-06.
SG-004 | 2 | — | BE-004-1-07 | • Input failure of USB link: openpilot commands and heartbeat to the panda (Node N07, type=comm_in) causes branch 'Input failure' under SG-004. | N07 | FSR derived: see FSR Catalog row for BE-004-1-07.
SG-004 | 1 | OR | IE-004-2 | └── Process failure contributes to violation of SG-004 | — | Standard intermediate event.
SG-004 | 2 | — | BE-004-2-01 | • Process failure of comma device processor (Node N10, type=processor) causes branch 'Process failure' under SG-004. | N10 | FSR derived: see FSR Catalog row for BE-004-2-01.
SG-004 | 2 | — | BE-004-2-02 | • Process failure of openpilot driving software (doer) (Node N11, type=software) causes branch 'Process failure' under SG-004. | N11 | FSR derived: see FSR Catalog row for BE-004-2-02.
SG-004 | 2 | — | BE-004-2-03 | • Process failure of Driver monitoring software (Node N12, type=software) causes branch 'Process failure' under SG-004. | N12 | FSR derived: see FSR Catalog row for BE-004-2-03.
SG-004 | 2 | — | BE-004-2-04 | • Process failure of panda microcontroller (STM32H7) (Node N13, type=processor) causes branch 'Process failure' under SG-004. | N13 | FSR derived: see FSR Catalog row for BE-004-2-04.
SG-004 | 2 | — | BE-004-2-05 | • Process failure of panda safety firmware: brand safety mode (checker) (Node N14, type=software) causes branch 'Process failure' under SG-004. | N14 | FSR derived: see FSR Catalog row for BE-004-2-05.
SG-004 | 2 | — | BE-004-2-06 | • Process failure of panda safety mode and parameter selection (Node N15, type=memory) causes branch 'Process failure' under SG-004. | N15 | FSR derived: see FSR Catalog row for BE-004-2-06.
SG-004 | 1 | OR | IE-004-3 | └── Output failure contributes to violation of SG-004 | — | Standard intermediate event.
SG-004 | 2 | — | BE-004-3-01 | • Output failure of Harness relay (Node N20, type=driver) causes branch 'Output failure' under SG-004. | N20 | FSR derived: see FSR Catalog row for BE-004-3-01.
SG-004 | 2 | — | BE-004-3-02 | • Output failure of Vehicle CAN out: steering commands (Node N21, type=comm_out) causes branch 'Output failure' under SG-004. | N21 | FSR derived: see FSR Catalog row for BE-004-3-02.
SG-004 | 2 | — | BE-004-3-03 | • Output failure of Vehicle CAN out: acceleration and cruise-cancel commands (Node N22, type=comm_out) causes branch 'Output failure' under SG-004. | N22 | FSR derived: see FSR Catalog row for BE-004-3-03.
SG-004 | 2 | — | BE-004-3-04 | • Output failure of Device display and speaker (Node N23, type=actuator) causes branch 'Output failure' under SG-004. | N23 | FSR derived: see FSR Catalog row for BE-004-3-04.
SG-005 | 0 | — | TE-005 | Violation of SG-005: Prevent engagement of control without a deliberate driver action | — | Top-level event. ASIL D.
SG-005 | 1 | OR | IE-005-1 | └── Input failure contributes to violation of SG-005 | — | Standard intermediate event.
SG-005 | 2 | — | BE-005-1-01 | • Input failure of Vehicle CAN in: wheel speeds (Node N01, type=comm_in) causes branch 'Input failure' under SG-005. | N01 | FSR derived: see FSR Catalog row for BE-005-1-01.
SG-005 | 2 | — | BE-005-1-02 | • Input failure of Vehicle CAN in: EPS torque and steering angle (Node N02, type=comm_in) causes branch 'Input failure' under SG-005. | N02 | FSR derived: see FSR Catalog row for BE-005-1-02.
SG-005 | 2 | — | BE-005-1-03 | • Input failure of Vehicle CAN in: brake, gas and cruise state (Node N03, type=comm_in) causes branch 'Input failure' under SG-005. | N03 | FSR derived: see FSR Catalog row for BE-005-1-03.
SG-005 | 2 | — | BE-005-1-04 | • Input failure of Road-facing cameras (Node N04, type=sensor) causes branch 'Input failure' under SG-005. | N04 | FSR derived: see FSR Catalog row for BE-005-1-04.
SG-005 | 2 | — | BE-005-1-05 | • Input failure of Driver-facing camera (Node N05, type=sensor) causes branch 'Input failure' under SG-005. | N05 | FSR derived: see FSR Catalog row for BE-005-1-05.
SG-005 | 2 | — | BE-005-1-06 | • Input failure of Vehicle 12 V supply through the harness (Node N06, type=power_in) causes branch 'Input failure' under SG-005. | N06 | FSR derived: see FSR Catalog row for BE-005-1-06.
SG-005 | 2 | — | BE-005-1-07 | • Input failure of USB link: openpilot commands and heartbeat to the panda (Node N07, type=comm_in) causes branch 'Input failure' under SG-005. | N07 | FSR derived: see FSR Catalog row for BE-005-1-07.
SG-005 | 1 | OR | IE-005-2 | └── Process failure contributes to violation of SG-005 | — | Standard intermediate event.
SG-005 | 2 | — | BE-005-2-01 | • Process failure of comma device processor (Node N10, type=processor) causes branch 'Process failure' under SG-005. | N10 | FSR derived: see FSR Catalog row for BE-005-2-01.
SG-005 | 2 | — | BE-005-2-02 | • Process failure of openpilot driving software (doer) (Node N11, type=software) causes branch 'Process failure' under SG-005. | N11 | FSR derived: see FSR Catalog row for BE-005-2-02.
SG-005 | 2 | — | BE-005-2-03 | • Process failure of Driver monitoring software (Node N12, type=software) causes branch 'Process failure' under SG-005. | N12 | FSR derived: see FSR Catalog row for BE-005-2-03.
SG-005 | 2 | — | BE-005-2-04 | • Process failure of panda microcontroller (STM32H7) (Node N13, type=processor) causes branch 'Process failure' under SG-005. | N13 | FSR derived: see FSR Catalog row for BE-005-2-04.
SG-005 | 2 | — | BE-005-2-05 | • Process failure of panda safety firmware: brand safety mode (checker) (Node N14, type=software) causes branch 'Process failure' under SG-005. | N14 | FSR derived: see FSR Catalog row for BE-005-2-05.
SG-005 | 2 | — | BE-005-2-06 | • Process failure of panda safety mode and parameter selection (Node N15, type=memory) causes branch 'Process failure' under SG-005. | N15 | FSR derived: see FSR Catalog row for BE-005-2-06.
SG-005 | 1 | OR | IE-005-3 | └── Output failure contributes to violation of SG-005 | — | Standard intermediate event.
SG-005 | 2 | — | BE-005-3-01 | • Output failure of Harness relay (Node N20, type=driver) causes branch 'Output failure' under SG-005. | N20 | FSR derived: see FSR Catalog row for BE-005-3-01.
SG-005 | 2 | — | BE-005-3-02 | • Output failure of Vehicle CAN out: steering commands (Node N21, type=comm_out) causes branch 'Output failure' under SG-005. | N21 | FSR derived: see FSR Catalog row for BE-005-3-02.
SG-005 | 2 | — | BE-005-3-03 | • Output failure of Vehicle CAN out: acceleration and cruise-cancel commands (Node N22, type=comm_out) causes branch 'Output failure' under SG-005. | N22 | FSR derived: see FSR Catalog row for BE-005-3-03.
SG-005 | 2 | — | BE-005-3-04 | • Output failure of Device display and speaker (Node N23, type=actuator) causes branch 'Output failure' under SG-005. | N23 | FSR derived: see FSR Catalog row for BE-005-3-04.
SG-006 | 0 | — | TE-006 | Violation of SG-006: Prevent loss or weakness of lateral control while the driver relies on it | — | Top-level event. ASIL C.
SG-006 | 1 | OR | IE-006-1 | └── Input failure contributes to violation of SG-006 | — | Standard intermediate event.
SG-006 | 2 | — | BE-006-1-01 | • Input failure of Vehicle CAN in: wheel speeds (Node N01, type=comm_in) causes branch 'Input failure' under SG-006. | N01 | FSR derived: see FSR Catalog row for BE-006-1-01.
SG-006 | 2 | — | BE-006-1-02 | • Input failure of Vehicle CAN in: EPS torque and steering angle (Node N02, type=comm_in) causes branch 'Input failure' under SG-006. | N02 | FSR derived: see FSR Catalog row for BE-006-1-02.
SG-006 | 2 | — | BE-006-1-03 | • Input failure of Vehicle CAN in: brake, gas and cruise state (Node N03, type=comm_in) causes branch 'Input failure' under SG-006. | N03 | FSR derived: see FSR Catalog row for BE-006-1-03.
SG-006 | 2 | — | BE-006-1-04 | • Input failure of Road-facing cameras (Node N04, type=sensor) causes branch 'Input failure' under SG-006. | N04 | FSR derived: see FSR Catalog row for BE-006-1-04.
SG-006 | 2 | — | BE-006-1-05 | • Input failure of Driver-facing camera (Node N05, type=sensor) causes branch 'Input failure' under SG-006. | N05 | FSR derived: see FSR Catalog row for BE-006-1-05.
SG-006 | 2 | — | BE-006-1-06 | • Input failure of Vehicle 12 V supply through the harness (Node N06, type=power_in) causes branch 'Input failure' under SG-006. | N06 | FSR derived: see FSR Catalog row for BE-006-1-06.
SG-006 | 2 | — | BE-006-1-07 | • Input failure of USB link: openpilot commands and heartbeat to the panda (Node N07, type=comm_in) causes branch 'Input failure' under SG-006. | N07 | FSR derived: see FSR Catalog row for BE-006-1-07.
SG-006 | 1 | OR | IE-006-2 | └── Process failure contributes to violation of SG-006 | — | Standard intermediate event.
SG-006 | 2 | — | BE-006-2-01 | • Process failure of comma device processor (Node N10, type=processor) causes branch 'Process failure' under SG-006. | N10 | FSR derived: see FSR Catalog row for BE-006-2-01.
SG-006 | 2 | — | BE-006-2-02 | • Process failure of openpilot driving software (doer) (Node N11, type=software) causes branch 'Process failure' under SG-006. | N11 | FSR derived: see FSR Catalog row for BE-006-2-02.
SG-006 | 2 | — | BE-006-2-03 | • Process failure of Driver monitoring software (Node N12, type=software) causes branch 'Process failure' under SG-006. | N12 | FSR derived: see FSR Catalog row for BE-006-2-03.
SG-006 | 2 | — | BE-006-2-04 | • Process failure of panda microcontroller (STM32H7) (Node N13, type=processor) causes branch 'Process failure' under SG-006. | N13 | FSR derived: see FSR Catalog row for BE-006-2-04.
SG-006 | 2 | — | BE-006-2-05 | • Process failure of panda safety firmware: brand safety mode (checker) (Node N14, type=software) causes branch 'Process failure' under SG-006. | N14 | FSR derived: see FSR Catalog row for BE-006-2-05.
SG-006 | 2 | — | BE-006-2-06 | • Process failure of panda safety mode and parameter selection (Node N15, type=memory) causes branch 'Process failure' under SG-006. | N15 | FSR derived: see FSR Catalog row for BE-006-2-06.
SG-006 | 1 | OR | IE-006-3 | └── Output failure contributes to violation of SG-006 | — | Standard intermediate event.
SG-006 | 2 | — | BE-006-3-01 | • Output failure of Harness relay (Node N20, type=driver) causes branch 'Output failure' under SG-006. | N20 | FSR derived: see FSR Catalog row for BE-006-3-01.
SG-006 | 2 | — | BE-006-3-02 | • Output failure of Vehicle CAN out: steering commands (Node N21, type=comm_out) causes branch 'Output failure' under SG-006. | N21 | FSR derived: see FSR Catalog row for BE-006-3-02.
SG-006 | 2 | — | BE-006-3-03 | • Output failure of Vehicle CAN out: acceleration and cruise-cancel commands (Node N22, type=comm_out) causes branch 'Output failure' under SG-006. | N22 | FSR derived: see FSR Catalog row for BE-006-3-03.
SG-006 | 2 | — | BE-006-3-04 | • Output failure of Device display and speaker (Node N23, type=actuator) causes branch 'Output failure' under SG-006. | N23 | FSR derived: see FSR Catalog row for BE-006-3-04.
SG-007 | 0 | — | TE-007 | Violation of SG-007: Prevent insufficient deceleration when braking is needed | — | Top-level event. ASIL C.
SG-007 | 1 | OR | IE-007-1 | └── Input failure contributes to violation of SG-007 | — | Standard intermediate event.
SG-007 | 2 | — | BE-007-1-01 | • Input failure of Vehicle CAN in: wheel speeds (Node N01, type=comm_in) causes branch 'Input failure' under SG-007. | N01 | FSR derived: see FSR Catalog row for BE-007-1-01.
SG-007 | 2 | — | BE-007-1-02 | • Input failure of Vehicle CAN in: EPS torque and steering angle (Node N02, type=comm_in) causes branch 'Input failure' under SG-007. | N02 | FSR derived: see FSR Catalog row for BE-007-1-02.
SG-007 | 2 | — | BE-007-1-03 | • Input failure of Vehicle CAN in: brake, gas and cruise state (Node N03, type=comm_in) causes branch 'Input failure' under SG-007. | N03 | FSR derived: see FSR Catalog row for BE-007-1-03.
SG-007 | 2 | — | BE-007-1-04 | • Input failure of Road-facing cameras (Node N04, type=sensor) causes branch 'Input failure' under SG-007. | N04 | FSR derived: see FSR Catalog row for BE-007-1-04.
SG-007 | 2 | — | BE-007-1-05 | • Input failure of Driver-facing camera (Node N05, type=sensor) causes branch 'Input failure' under SG-007. | N05 | FSR derived: see FSR Catalog row for BE-007-1-05.
SG-007 | 2 | — | BE-007-1-06 | • Input failure of Vehicle 12 V supply through the harness (Node N06, type=power_in) causes branch 'Input failure' under SG-007. | N06 | FSR derived: see FSR Catalog row for BE-007-1-06.
SG-007 | 2 | — | BE-007-1-07 | • Input failure of USB link: openpilot commands and heartbeat to the panda (Node N07, type=comm_in) causes branch 'Input failure' under SG-007. | N07 | FSR derived: see FSR Catalog row for BE-007-1-07.
SG-007 | 1 | OR | IE-007-2 | └── Process failure contributes to violation of SG-007 | — | Standard intermediate event.
SG-007 | 2 | — | BE-007-2-01 | • Process failure of comma device processor (Node N10, type=processor) causes branch 'Process failure' under SG-007. | N10 | FSR derived: see FSR Catalog row for BE-007-2-01.
SG-007 | 2 | — | BE-007-2-02 | • Process failure of openpilot driving software (doer) (Node N11, type=software) causes branch 'Process failure' under SG-007. | N11 | FSR derived: see FSR Catalog row for BE-007-2-02.
SG-007 | 2 | — | BE-007-2-03 | • Process failure of Driver monitoring software (Node N12, type=software) causes branch 'Process failure' under SG-007. | N12 | FSR derived: see FSR Catalog row for BE-007-2-03.
SG-007 | 2 | — | BE-007-2-04 | • Process failure of panda microcontroller (STM32H7) (Node N13, type=processor) causes branch 'Process failure' under SG-007. | N13 | FSR derived: see FSR Catalog row for BE-007-2-04.
SG-007 | 2 | — | BE-007-2-05 | • Process failure of panda safety firmware: brand safety mode (checker) (Node N14, type=software) causes branch 'Process failure' under SG-007. | N14 | FSR derived: see FSR Catalog row for BE-007-2-05.
SG-007 | 2 | — | BE-007-2-06 | • Process failure of panda safety mode and parameter selection (Node N15, type=memory) causes branch 'Process failure' under SG-007. | N15 | FSR derived: see FSR Catalog row for BE-007-2-06.
SG-007 | 1 | OR | IE-007-3 | └── Output failure contributes to violation of SG-007 | — | Standard intermediate event.
SG-007 | 2 | — | BE-007-3-01 | • Output failure of Harness relay (Node N20, type=driver) causes branch 'Output failure' under SG-007. | N20 | FSR derived: see FSR Catalog row for BE-007-3-01.
SG-007 | 2 | — | BE-007-3-02 | • Output failure of Vehicle CAN out: steering commands (Node N21, type=comm_out) causes branch 'Output failure' under SG-007. | N21 | FSR derived: see FSR Catalog row for BE-007-3-02.
SG-007 | 2 | — | BE-007-3-03 | • Output failure of Vehicle CAN out: acceleration and cruise-cancel commands (Node N22, type=comm_out) causes branch 'Output failure' under SG-007. | N22 | FSR derived: see FSR Catalog row for BE-007-3-03.
SG-007 | 2 | — | BE-007-3-04 | • Output failure of Device display and speaker (Node N23, type=actuator) causes branch 'Output failure' under SG-007. | N23 | FSR derived: see FSR Catalog row for BE-007-3-04.
SG-008 | 0 | — | TE-008 | Violation of SG-008: Prevent undetected or unescalated driver inattention | — | Top-level event. ASIL B.
SG-008 | 1 | OR | IE-008-1 | └── Input failure contributes to violation of SG-008 | — | Standard intermediate event.
SG-008 | 2 | — | BE-008-1-01 | • Input failure of Vehicle CAN in: wheel speeds (Node N01, type=comm_in) causes branch 'Input failure' under SG-008. | N01 | FSR derived: see FSR Catalog row for BE-008-1-01.
SG-008 | 2 | — | BE-008-1-02 | • Input failure of Vehicle CAN in: EPS torque and steering angle (Node N02, type=comm_in) causes branch 'Input failure' under SG-008. | N02 | FSR derived: see FSR Catalog row for BE-008-1-02.
SG-008 | 2 | — | BE-008-1-03 | • Input failure of Vehicle CAN in: brake, gas and cruise state (Node N03, type=comm_in) causes branch 'Input failure' under SG-008. | N03 | FSR derived: see FSR Catalog row for BE-008-1-03.
SG-008 | 2 | — | BE-008-1-04 | • Input failure of Road-facing cameras (Node N04, type=sensor) causes branch 'Input failure' under SG-008. | N04 | FSR derived: see FSR Catalog row for BE-008-1-04.
SG-008 | 2 | — | BE-008-1-05 | • Input failure of Driver-facing camera (Node N05, type=sensor) causes branch 'Input failure' under SG-008. | N05 | FSR derived: see FSR Catalog row for BE-008-1-05.
SG-008 | 2 | — | BE-008-1-06 | • Input failure of Vehicle 12 V supply through the harness (Node N06, type=power_in) causes branch 'Input failure' under SG-008. | N06 | FSR derived: see FSR Catalog row for BE-008-1-06.
SG-008 | 2 | — | BE-008-1-07 | • Input failure of USB link: openpilot commands and heartbeat to the panda (Node N07, type=comm_in) causes branch 'Input failure' under SG-008. | N07 | FSR derived: see FSR Catalog row for BE-008-1-07.
SG-008 | 1 | OR | IE-008-2 | └── Process failure contributes to violation of SG-008 | — | Standard intermediate event.
SG-008 | 2 | — | BE-008-2-01 | • Process failure of comma device processor (Node N10, type=processor) causes branch 'Process failure' under SG-008. | N10 | FSR derived: see FSR Catalog row for BE-008-2-01.
SG-008 | 2 | — | BE-008-2-02 | • Process failure of openpilot driving software (doer) (Node N11, type=software) causes branch 'Process failure' under SG-008. | N11 | FSR derived: see FSR Catalog row for BE-008-2-02.
SG-008 | 2 | — | BE-008-2-03 | • Process failure of Driver monitoring software (Node N12, type=software) causes branch 'Process failure' under SG-008. | N12 | FSR derived: see FSR Catalog row for BE-008-2-03.
SG-008 | 2 | — | BE-008-2-04 | • Process failure of panda microcontroller (STM32H7) (Node N13, type=processor) causes branch 'Process failure' under SG-008. | N13 | FSR derived: see FSR Catalog row for BE-008-2-04.
SG-008 | 2 | — | BE-008-2-05 | • Process failure of panda safety firmware: brand safety mode (checker) (Node N14, type=software) causes branch 'Process failure' under SG-008. | N14 | FSR derived: see FSR Catalog row for BE-008-2-05.
SG-008 | 2 | — | BE-008-2-06 | • Process failure of panda safety mode and parameter selection (Node N15, type=memory) causes branch 'Process failure' under SG-008. | N15 | FSR derived: see FSR Catalog row for BE-008-2-06.
SG-008 | 1 | OR | IE-008-3 | └── Output failure contributes to violation of SG-008 | — | Standard intermediate event.
SG-008 | 2 | — | BE-008-3-01 | • Output failure of Harness relay (Node N20, type=driver) causes branch 'Output failure' under SG-008. | N20 | FSR derived: see FSR Catalog row for BE-008-3-01.
SG-008 | 2 | — | BE-008-3-02 | • Output failure of Vehicle CAN out: steering commands (Node N21, type=comm_out) causes branch 'Output failure' under SG-008. | N21 | FSR derived: see FSR Catalog row for BE-008-3-02.
SG-008 | 2 | — | BE-008-3-03 | • Output failure of Vehicle CAN out: acceleration and cruise-cancel commands (Node N22, type=comm_out) causes branch 'Output failure' under SG-008. | N22 | FSR derived: see FSR Catalog row for BE-008-3-03.
SG-008 | 2 | — | BE-008-3-04 | • Output failure of Device display and speaker (Node N23, type=actuator) causes branch 'Output failure' under SG-008. | N23 | FSR derived: see FSR Catalog row for BE-008-3-04.
SG-009 | 0 | — | TE-009 | Violation of SG-009: Prevent driver unawareness of the system state (believing it controls when it does not, or missing a take-over request) | — | Top-level event. ASIL B.
SG-009 | 1 | OR | IE-009-1 | └── Input failure contributes to violation of SG-009 | — | Standard intermediate event.
SG-009 | 2 | — | BE-009-1-01 | • Input failure of Vehicle CAN in: wheel speeds (Node N01, type=comm_in) causes branch 'Input failure' under SG-009. | N01 | FSR derived: see FSR Catalog row for BE-009-1-01.
SG-009 | 2 | — | BE-009-1-02 | • Input failure of Vehicle CAN in: EPS torque and steering angle (Node N02, type=comm_in) causes branch 'Input failure' under SG-009. | N02 | FSR derived: see FSR Catalog row for BE-009-1-02.
SG-009 | 2 | — | BE-009-1-03 | • Input failure of Vehicle CAN in: brake, gas and cruise state (Node N03, type=comm_in) causes branch 'Input failure' under SG-009. | N03 | FSR derived: see FSR Catalog row for BE-009-1-03.
SG-009 | 2 | — | BE-009-1-04 | • Input failure of Road-facing cameras (Node N04, type=sensor) causes branch 'Input failure' under SG-009. | N04 | FSR derived: see FSR Catalog row for BE-009-1-04.
SG-009 | 2 | — | BE-009-1-05 | • Input failure of Driver-facing camera (Node N05, type=sensor) causes branch 'Input failure' under SG-009. | N05 | FSR derived: see FSR Catalog row for BE-009-1-05.
SG-009 | 2 | — | BE-009-1-06 | • Input failure of Vehicle 12 V supply through the harness (Node N06, type=power_in) causes branch 'Input failure' under SG-009. | N06 | FSR derived: see FSR Catalog row for BE-009-1-06.
SG-009 | 2 | — | BE-009-1-07 | • Input failure of USB link: openpilot commands and heartbeat to the panda (Node N07, type=comm_in) causes branch 'Input failure' under SG-009. | N07 | FSR derived: see FSR Catalog row for BE-009-1-07.
SG-009 | 1 | OR | IE-009-2 | └── Process failure contributes to violation of SG-009 | — | Standard intermediate event.
SG-009 | 2 | — | BE-009-2-01 | • Process failure of comma device processor (Node N10, type=processor) causes branch 'Process failure' under SG-009. | N10 | FSR derived: see FSR Catalog row for BE-009-2-01.
SG-009 | 2 | — | BE-009-2-02 | • Process failure of openpilot driving software (doer) (Node N11, type=software) causes branch 'Process failure' under SG-009. | N11 | FSR derived: see FSR Catalog row for BE-009-2-02.
SG-009 | 2 | — | BE-009-2-03 | • Process failure of Driver monitoring software (Node N12, type=software) causes branch 'Process failure' under SG-009. | N12 | FSR derived: see FSR Catalog row for BE-009-2-03.
SG-009 | 2 | — | BE-009-2-04 | • Process failure of panda microcontroller (STM32H7) (Node N13, type=processor) causes branch 'Process failure' under SG-009. | N13 | FSR derived: see FSR Catalog row for BE-009-2-04.
SG-009 | 2 | — | BE-009-2-05 | • Process failure of panda safety firmware: brand safety mode (checker) (Node N14, type=software) causes branch 'Process failure' under SG-009. | N14 | FSR derived: see FSR Catalog row for BE-009-2-05.
SG-009 | 2 | — | BE-009-2-06 | • Process failure of panda safety mode and parameter selection (Node N15, type=memory) causes branch 'Process failure' under SG-009. | N15 | FSR derived: see FSR Catalog row for BE-009-2-06.
SG-009 | 1 | OR | IE-009-3 | └── Output failure contributes to violation of SG-009 | — | Standard intermediate event.
SG-009 | 2 | — | BE-009-3-01 | • Output failure of Harness relay (Node N20, type=driver) causes branch 'Output failure' under SG-009. | N20 | FSR derived: see FSR Catalog row for BE-009-3-01.
SG-009 | 2 | — | BE-009-3-02 | • Output failure of Vehicle CAN out: steering commands (Node N21, type=comm_out) causes branch 'Output failure' under SG-009. | N21 | FSR derived: see FSR Catalog row for BE-009-3-02.
SG-009 | 2 | — | BE-009-3-03 | • Output failure of Vehicle CAN out: acceleration and cruise-cancel commands (Node N22, type=comm_out) causes branch 'Output failure' under SG-009. | N22 | FSR derived: see FSR Catalog row for BE-009-3-03.
SG-009 | 2 | — | BE-009-3-04 | • Output failure of Device display and speaker (Node N23, type=actuator) causes branch 'Output failure' under SG-009. | N23 | FSR derived: see FSR Catalog row for BE-009-3-04.

## 05_FSR_Catalog
Functional Safety Requirements (FSRs)
Each row is one FSR derived from one basic event. The wording is template-based; the analyst refines <TBD> placeholders during FSC review. FSR ID convention: FSR-<SG number>-<NN>.
FSR_ID | SG_ID | ASIL (inherited) | Branch | Linked Basic Event | Linked Node | Functional Safety Requirement | FTTI (ms) | Status | Implementation / evidence
FSR-001-01 | SG-001 | D | Input failure | BE-001-1-01 | N01 — Vehicle CAN in: wheel speeds | The panda shall base speed-dependent steering limits on the slowest of the last six vehicle-speed samples and end controls on wheel-speed fault indications or missing wheel-speed messages. | <TBD> | Implemented upstream | lateral.h (vehicle_speed.min); Toyota WHEEL_SPEEDS fault bits
FSR-001-02 | SG-001 | D | Input failure | BE-001-1-02 | N02 — Vehicle CAN in: EPS torque and steering angle | The panda shall reject EPS torque and steering-angle messages whose checksum or quality flag is invalid, and end controls; it shall end controls if they are missing for more than 1 s (detected by the once-per-second check, so within 2 s). | <TBD> | Implemented upstream | safety.h rx_msg_safety_check, safety_tick (1 s lag limit); Toyota quality flag on STEER_TORQUE_SENSOR
FSR-001-03 | SG-001 | D | Input failure | BE-001-1-03 | N03 — Vehicle CAN in: brake, gas and cruise state | The item shall detect missing, stale, or CRC-invalid messages on Vehicle CAN in: brake, gas and cruise state within <TBD> ms and substitute a safe default or transition to the safe state ('Lateral control off: the panda blocks all steering commands and the stock steering returns full authority to the driver; audible take-over alert.') within <TBD> ms. | <TBD> | Template | Generic wording from the FTA expansion; refine or justify as not applicable in the TSC.
FSR-001-04 | SG-001 | D | Input failure | BE-001-1-04 | N04 — Road-facing cameras | The item shall detect implausible, out-of-range, or stuck readings from Road-facing cameras within <TBD> ms and transition to the safe state ('Lateral control off: the panda blocks all steering commands and the stock steering returns full authority to the driver; audible take-over alert.') within <TBD> ms. | <TBD> | Template | Generic wording from the FTA expansion; refine or justify as not applicable in the TSC.
FSR-001-05 | SG-001 | D | Input failure | BE-001-1-05 | N05 — Driver-facing camera | The item shall detect implausible, out-of-range, or stuck readings from Driver-facing camera within <TBD> ms and transition to the safe state ('Lateral control off: the panda blocks all steering commands and the stock steering returns full authority to the driver; audible take-over alert.') within <TBD> ms. | <TBD> | Template | Generic wording from the FTA expansion; refine or justify as not applicable in the TSC.
FSR-001-06 | SG-001 | D | Input failure | BE-001-1-06 | N06 — Vehicle 12 V supply through the harness | The item shall detect supply voltage outside the qualification range on Vehicle 12 V supply through the harness and disable the dependent function within <TBD> ms, transitioning to the safe state ('Lateral control off: the panda blocks all steering commands and the stock steering returns full authority to the driver; audible take-over alert.') within <TBD> ms. | <TBD> | Template | Generic wording from the FTA expansion; refine or justify as not applicable in the TSC.
FSR-001-07 | SG-001 | D | Input failure | BE-001-1-07 | N07 — USB link: openpilot commands and heartbeat to the panda | The panda shall end controls when openpilot's heartbeat reports disengaged for 3 s while controls are allowed, and stop all output (SILENT, relay open) when the heartbeat is missing for 5 s with ignition on. | <TBD> | Implemented upstream | panda board/main.c heartbeat handling
FSR-001-08 | SG-001 | D | Process failure | BE-001-2-01 | N10 — comma device processor | The item shall detect faults of comma device processor via lockstep, dual-channel comparison, or program-flow monitoring with diagnostic coverage ≥ <TBD>% and transition to the safe state ('Lateral control off: the panda blocks all steering commands and the stock steering returns full authority to the driver; audible take-over alert.') within <TBD> ms. | <TBD> | Template | Generic wording from the FTA expansion; refine or justify as not applicable in the TSC.
FSR-001-09 | SG-001 | D | Process failure | BE-001-2-02 | N11 — openpilot driving software (doer) | openpilot shall bound its own steering commands to the same limits the panda enforces, so that the checker is a backstop and not the primary limiter. | <TBD> | Implemented upstream (QM) | opendbc car controllers apply CarControllerParams limits
FSR-001-10 | SG-001 | D | Process failure | BE-001-2-03 | N12 — Driver monitoring software | The item shall detect timing, sequence, and state-machine violations in Driver monitoring software via watchdog and runtime monitoring, and transition to the safe state ('Lateral control off: the panda blocks all steering commands and the stock steering returns full authority to the driver; audible take-over alert.') within <TBD> ms. | <TBD> | Template | Generic wording from the FTA expansion; refine or justify as not applicable in the TSC.
FSR-001-11 | SG-001 | D | Process failure | BE-001-2-04 | N13 — panda microcontroller (STM32H7) | The panda shall detect faults of its microcontroller (CPU, clock, RAM, flash) that could corrupt the safety firmware's decisions, and enter a no-output state with the relay open within the FTTI. | <TBD> | GAP | Only a software watchdog on the main loop and interrupt-rate monitoring, which record faults; no lockstep core or independent hardware watchdog; reaction to a recorded fault not shown to be a no-output state
FSR-001-12 | SG-001 | D | Process failure | BE-001-2-05 | N14 — panda safety firmware: brand safety mode (checker) | The panda shall forward a steering command only while controls are allowed and only if it is within the brand safety mode's limits on magnitude, rate of rise and fall, deviation from the measured EPS torque or angle, and change per 250 ms; any other steering command shall be blocked and the limiter state reset. | <TBD> | Implemented upstream | opendbc safety/lateral.h steer_torque_cmd_checks, steer_angle_cmd_checks; Toyota: XZACT equivalence 72/72 traces, 30/30 mutations
FSR-001-13 | SG-001 | D | Process failure | BE-001-2-06 | N15 — panda safety mode and parameter selection | The panda shall enforce a car safety mode only when it was selected for the recognized vehicle; a failed or unknown mode selection shall fall back to SILENT, and openpilot shall disengage if the panda's mode or parameter differs from the expected one. | <TBD> | Implemented upstream | panda set_safety_mode fallback to SILENT; openpilot selfdrived controlsMismatch
FSR-001-14 | SG-001 | D | Output failure | BE-001-3-01 | N20 — Harness relay | The panda shall detect a replaced stock command arriving from the vehicle (relay malfunction), latch the fault and block all output until the safety mode is set again. | <TBD> | Implemented upstream | safety.h stock_ecu_check, relay_malfunction latch
FSR-001-15 | SG-001 | D | Output failure | BE-001-3-02 | N21 — Vehicle CAN out: steering commands | Only whitelisted steering message addresses, on the expected bus and with the expected length, shall be transmitted. | <TBD> | Implemented upstream | safety.h tx_msg_safety_check
FSR-001-16 | SG-001 | D | Output failure | BE-001-3-03 | N22 — Vehicle CAN out: acceleration and cruise-cancel commands | The item shall verify acknowledgement of the Vehicle CAN out: acceleration and cruise-cancel commands message by the downstream receiver within <TBD> ms; on absent acknowledgement the item shall transition to the safe state ('Lateral control off: the panda blocks all steering commands and the stock steering returns full authority to the driver; audible take-over alert.') within <TBD> ms. | <TBD> | Template | Generic wording from the FTA expansion; refine or justify as not applicable in the TSC.
FSR-001-17 | SG-001 | D | Output failure | BE-001-3-04 | N23 — Device display and speaker | The item shall continuously monitor the response of Device display and speaker via current sensing or position feedback and detect deviations from the commanded state within <TBD> ms, transitioning to the safe state ('Lateral control off: the panda blocks all steering commands and the stock steering returns full authority to the driver; audible take-over alert.') within <TBD> ms. | <TBD> | Template | Generic wording from the FTA expansion; refine or justify as not applicable in the TSC.
FSR-002-01 | SG-002 | D | Input failure | BE-002-1-01 | N01 — Vehicle CAN in: wheel speeds | The item shall detect missing, stale, or CRC-invalid messages on Vehicle CAN in: wheel speeds within <TBD> ms and substitute a safe default or transition to the safe state ('Longitudinal control off: no acceleration or braking request; the vehicle returns to driver control of speed; audible take-over alert.') within <TBD> ms. | <TBD> | Template | Generic wording from the FTA expansion; refine or justify as not applicable in the TSC.
FSR-002-02 | SG-002 | D | Input failure | BE-002-1-02 | N02 — Vehicle CAN in: EPS torque and steering angle | The item shall detect missing, stale, or CRC-invalid messages on Vehicle CAN in: EPS torque and steering angle within <TBD> ms and substitute a safe default or transition to the safe state ('Longitudinal control off: no acceleration or braking request; the vehicle returns to driver control of speed; audible take-over alert.') within <TBD> ms. | <TBD> | Template | Generic wording from the FTA expansion; refine or justify as not applicable in the TSC.
FSR-002-03 | SG-002 | D | Input failure | BE-002-1-03 | N03 — Vehicle CAN in: brake, gas and cruise state | The panda shall reject pedal and cruise-state messages that fail their checksum, and end controls if they are missing for more than 1 s (detected by the once-per-second check, so within 2 s). | <TBD> | Implemented upstream | safety.h rx checks; Toyota PCM_CRUISE checksum
FSR-002-04 | SG-002 | D | Input failure | BE-002-1-04 | N04 — Road-facing cameras | The item shall detect implausible, out-of-range, or stuck readings from Road-facing cameras within <TBD> ms and transition to the safe state ('Longitudinal control off: no acceleration or braking request; the vehicle returns to driver control of speed; audible take-over alert.') within <TBD> ms. | <TBD> | Template | Generic wording from the FTA expansion; refine or justify as not applicable in the TSC.
FSR-002-05 | SG-002 | D | Input failure | BE-002-1-05 | N05 — Driver-facing camera | The item shall detect implausible, out-of-range, or stuck readings from Driver-facing camera within <TBD> ms and transition to the safe state ('Longitudinal control off: no acceleration or braking request; the vehicle returns to driver control of speed; audible take-over alert.') within <TBD> ms. | <TBD> | Template | Generic wording from the FTA expansion; refine or justify as not applicable in the TSC.
FSR-002-06 | SG-002 | D | Input failure | BE-002-1-06 | N06 — Vehicle 12 V supply through the harness | The item shall detect supply voltage outside the qualification range on Vehicle 12 V supply through the harness and disable the dependent function within <TBD> ms, transitioning to the safe state ('Longitudinal control off: no acceleration or braking request; the vehicle returns to driver control of speed; audible take-over alert.') within <TBD> ms. | <TBD> | Template | Generic wording from the FTA expansion; refine or justify as not applicable in the TSC.
FSR-002-07 | SG-002 | D | Input failure | BE-002-1-07 | N07 — USB link: openpilot commands and heartbeat to the panda | The item shall detect missing, stale, or CRC-invalid messages on USB link: openpilot commands and heartbeat to the panda within <TBD> ms and substitute a safe default or transition to the safe state ('Longitudinal control off: no acceleration or braking request; the vehicle returns to driver control of speed; audible take-over alert.') within <TBD> ms. | <TBD> | Template | Generic wording from the FTA expansion; refine or justify as not applicable in the TSC.
FSR-002-08 | SG-002 | D | Process failure | BE-002-2-01 | N10 — comma device processor | The item shall detect faults of comma device processor via lockstep, dual-channel comparison, or program-flow monitoring with diagnostic coverage ≥ <TBD>% and transition to the safe state ('Longitudinal control off: no acceleration or braking request; the vehicle returns to driver control of speed; audible take-over alert.') within <TBD> ms. | <TBD> | Template | Generic wording from the FTA expansion; refine or justify as not applicable in the TSC.
FSR-002-09 | SG-002 | D | Process failure | BE-002-2-02 | N11 — openpilot driving software (doer) | The item shall detect timing, sequence, and state-machine violations in openpilot driving software (doer) via watchdog and runtime monitoring, and transition to the safe state ('Longitudinal control off: no acceleration or braking request; the vehicle returns to driver control of speed; audible take-over alert.') within <TBD> ms. | <TBD> | Template | Generic wording from the FTA expansion; refine or justify as not applicable in the TSC.
FSR-002-10 | SG-002 | D | Process failure | BE-002-2-03 | N12 — Driver monitoring software | The item shall detect timing, sequence, and state-machine violations in Driver monitoring software via watchdog and runtime monitoring, and transition to the safe state ('Longitudinal control off: no acceleration or braking request; the vehicle returns to driver control of speed; audible take-over alert.') within <TBD> ms. | <TBD> | Template | Generic wording from the FTA expansion; refine or justify as not applicable in the TSC.
FSR-002-11 | SG-002 | D | Process failure | BE-002-2-04 | N13 — panda microcontroller (STM32H7) | As FSR for SG-001 on the panda microcontroller. | <TBD> | GAP | See SG-001 / N13
FSR-002-12 | SG-002 | D | Process failure | BE-002-2-05 | N14 — panda safety firmware: brand safety mode (checker) | The panda shall forward a non-zero acceleration request only while controls are allowed and the gas pedal was not pressed in the previous frame, and only within the safety mode's range (Toyota: -3.5 to +2.0 m/s²); otherwise only the inactive value shall be sent. | <TBD> | Implemented upstream | longitudinal.h longitudinal_accel_checks, get_longitudinal_allowed
FSR-002-13 | SG-002 | D | Process failure | BE-002-2-06 | N15 — panda safety mode and parameter selection | The item shall detect single-bit and multi-bit faults in panda safety mode and parameter selection via ECC/SECDED (or equivalent), and transition to the safe state ('Longitudinal control off: no acceleration or braking request; the vehicle returns to driver control of speed; audible take-over alert.') within <TBD> ms upon uncorrectable fault. | <TBD> | Template | Generic wording from the FTA expansion; refine or justify as not applicable in the TSC.
FSR-002-14 | SG-002 | D | Output failure | BE-002-3-01 | N20 — Harness relay | The item shall detect open-circuit, short-to-supply, and short-to-ground conditions on Harness relay within <TBD> ms and transition to the safe state ('Longitudinal control off: no acceleration or braking request; the vehicle returns to driver control of speed; audible take-over alert.') within <TBD> ms. | <TBD> | Template | Generic wording from the FTA expansion; refine or justify as not applicable in the TSC.
FSR-002-15 | SG-002 | D | Output failure | BE-002-3-02 | N21 — Vehicle CAN out: steering commands | The item shall verify acknowledgement of the Vehicle CAN out: steering commands message by the downstream receiver within <TBD> ms; on absent acknowledgement the item shall transition to the safe state ('Longitudinal control off: no acceleration or braking request; the vehicle returns to driver control of speed; audible take-over alert.') within <TBD> ms. | <TBD> | Template | Generic wording from the FTA expansion; refine or justify as not applicable in the TSC.
FSR-002-16 | SG-002 | D | Output failure | BE-002-3-03 | N22 — Vehicle CAN out: acceleration and cruise-cancel commands | Only whitelisted acceleration and cancel message addresses shall be transmitted; on vehicles in stock-longitudinal configuration only cancel requests are allowed. | <TBD> | Implemented upstream | toyota.h ACC_CONTROL checks under stock longitudinal
FSR-002-17 | SG-002 | D | Output failure | BE-002-3-04 | N23 — Device display and speaker | The item shall continuously monitor the response of Device display and speaker via current sensing or position feedback and detect deviations from the commanded state within <TBD> ms, transitioning to the safe state ('Longitudinal control off: no acceleration or braking request; the vehicle returns to driver control of speed; audible take-over alert.') within <TBD> ms. | <TBD> | Template | Generic wording from the FTA expansion; refine or justify as not applicable in the TSC.
FSR-003-01 | SG-003 | D | Input failure | BE-003-1-01 | N01 — Vehicle CAN in: wheel speeds | The item shall detect missing, stale, or CRC-invalid messages on Vehicle CAN in: wheel speeds within <TBD> ms and substitute a safe default or transition to the safe state ('Longitudinal control off: no acceleration or braking request; the vehicle returns to driver control of speed; audible take-over alert.') within <TBD> ms. | <TBD> | Template | Generic wording from the FTA expansion; refine or justify as not applicable in the TSC.
FSR-003-02 | SG-003 | D | Input failure | BE-003-1-02 | N02 — Vehicle CAN in: EPS torque and steering angle | The item shall detect missing, stale, or CRC-invalid messages on Vehicle CAN in: EPS torque and steering angle within <TBD> ms and substitute a safe default or transition to the safe state ('Longitudinal control off: no acceleration or braking request; the vehicle returns to driver control of speed; audible take-over alert.') within <TBD> ms. | <TBD> | Template | Generic wording from the FTA expansion; refine or justify as not applicable in the TSC.
FSR-003-03 | SG-003 | D | Input failure | BE-003-1-03 | N03 — Vehicle CAN in: brake, gas and cruise state | The item shall detect missing, stale, or CRC-invalid messages on Vehicle CAN in: brake, gas and cruise state within <TBD> ms and substitute a safe default or transition to the safe state ('Longitudinal control off: no acceleration or braking request; the vehicle returns to driver control of speed; audible take-over alert.') within <TBD> ms. | <TBD> | Template | Generic wording from the FTA expansion; refine or justify as not applicable in the TSC.
FSR-003-04 | SG-003 | D | Input failure | BE-003-1-04 | N04 — Road-facing cameras | The item shall detect implausible, out-of-range, or stuck readings from Road-facing cameras within <TBD> ms and transition to the safe state ('Longitudinal control off: no acceleration or braking request; the vehicle returns to driver control of speed; audible take-over alert.') within <TBD> ms. | <TBD> | Template | Generic wording from the FTA expansion; refine or justify as not applicable in the TSC.
FSR-003-05 | SG-003 | D | Input failure | BE-003-1-05 | N05 — Driver-facing camera | The item shall detect implausible, out-of-range, or stuck readings from Driver-facing camera within <TBD> ms and transition to the safe state ('Longitudinal control off: no acceleration or braking request; the vehicle returns to driver control of speed; audible take-over alert.') within <TBD> ms. | <TBD> | Template | Generic wording from the FTA expansion; refine or justify as not applicable in the TSC.
FSR-003-06 | SG-003 | D | Input failure | BE-003-1-06 | N06 — Vehicle 12 V supply through the harness | The item shall detect supply voltage outside the qualification range on Vehicle 12 V supply through the harness and disable the dependent function within <TBD> ms, transitioning to the safe state ('Longitudinal control off: no acceleration or braking request; the vehicle returns to driver control of speed; audible take-over alert.') within <TBD> ms. | <TBD> | Template | Generic wording from the FTA expansion; refine or justify as not applicable in the TSC.
FSR-003-07 | SG-003 | D | Input failure | BE-003-1-07 | N07 — USB link: openpilot commands and heartbeat to the panda | The item shall detect missing, stale, or CRC-invalid messages on USB link: openpilot commands and heartbeat to the panda within <TBD> ms and substitute a safe default or transition to the safe state ('Longitudinal control off: no acceleration or braking request; the vehicle returns to driver control of speed; audible take-over alert.') within <TBD> ms. | <TBD> | Template | Generic wording from the FTA expansion; refine or justify as not applicable in the TSC.
FSR-003-08 | SG-003 | D | Process failure | BE-003-2-01 | N10 — comma device processor | The item shall detect faults of comma device processor via lockstep, dual-channel comparison, or program-flow monitoring with diagnostic coverage ≥ <TBD>% and transition to the safe state ('Longitudinal control off: no acceleration or braking request; the vehicle returns to driver control of speed; audible take-over alert.') within <TBD> ms. | <TBD> | Template | Generic wording from the FTA expansion; refine or justify as not applicable in the TSC.
FSR-003-09 | SG-003 | D | Process failure | BE-003-2-02 | N11 — openpilot driving software (doer) | The item shall detect timing, sequence, and state-machine violations in openpilot driving software (doer) via watchdog and runtime monitoring, and transition to the safe state ('Longitudinal control off: no acceleration or braking request; the vehicle returns to driver control of speed; audible take-over alert.') within <TBD> ms. | <TBD> | Template | Generic wording from the FTA expansion; refine or justify as not applicable in the TSC.
FSR-003-10 | SG-003 | D | Process failure | BE-003-2-03 | N12 — Driver monitoring software | The item shall detect timing, sequence, and state-machine violations in Driver monitoring software via watchdog and runtime monitoring, and transition to the safe state ('Longitudinal control off: no acceleration or braking request; the vehicle returns to driver control of speed; audible take-over alert.') within <TBD> ms. | <TBD> | Template | Generic wording from the FTA expansion; refine or justify as not applicable in the TSC.
FSR-003-11 | SG-003 | D | Process failure | BE-003-2-04 | N13 — panda microcontroller (STM32H7) | As FSR for SG-001 on the panda microcontroller. | <TBD> | GAP | See SG-001 / N13
FSR-003-12 | SG-003 | D | Process failure | BE-003-2-05 | N14 — panda safety firmware: brand safety mode (checker) | The panda shall bound deceleration requests to the safety mode's minimum (Toyota: -3.5 m/s²) and allow non-zero requests only while controls are allowed. Unintended braking within that bound is a performance limitation analyzed under ISO 21448. | <TBD> | Implemented upstream (magnitude only) | longitudinal.h; intent is not checkable by the panda: see SOTIF (WP-CON-04)
FSR-003-13 | SG-003 | D | Process failure | BE-003-2-06 | N15 — panda safety mode and parameter selection | The item shall detect single-bit and multi-bit faults in panda safety mode and parameter selection via ECC/SECDED (or equivalent), and transition to the safe state ('Longitudinal control off: no acceleration or braking request; the vehicle returns to driver control of speed; audible take-over alert.') within <TBD> ms upon uncorrectable fault. | <TBD> | Template | Generic wording from the FTA expansion; refine or justify as not applicable in the TSC.
FSR-003-14 | SG-003 | D | Output failure | BE-003-3-01 | N20 — Harness relay | The item shall detect open-circuit, short-to-supply, and short-to-ground conditions on Harness relay within <TBD> ms and transition to the safe state ('Longitudinal control off: no acceleration or braking request; the vehicle returns to driver control of speed; audible take-over alert.') within <TBD> ms. | <TBD> | Template | Generic wording from the FTA expansion; refine or justify as not applicable in the TSC.
FSR-003-15 | SG-003 | D | Output failure | BE-003-3-02 | N21 — Vehicle CAN out: steering commands | The item shall verify acknowledgement of the Vehicle CAN out: steering commands message by the downstream receiver within <TBD> ms; on absent acknowledgement the item shall transition to the safe state ('Longitudinal control off: no acceleration or braking request; the vehicle returns to driver control of speed; audible take-over alert.') within <TBD> ms. | <TBD> | Template | Generic wording from the FTA expansion; refine or justify as not applicable in the TSC.
FSR-003-16 | SG-003 | D | Output failure | BE-003-3-03 | N22 — Vehicle CAN out: acceleration and cruise-cancel commands | The item shall verify acknowledgement of the Vehicle CAN out: acceleration and cruise-cancel commands message by the downstream receiver within <TBD> ms; on absent acknowledgement the item shall transition to the safe state ('Longitudinal control off: no acceleration or braking request; the vehicle returns to driver control of speed; audible take-over alert.') within <TBD> ms. | <TBD> | Template | Generic wording from the FTA expansion; refine or justify as not applicable in the TSC.
FSR-003-17 | SG-003 | D | Output failure | BE-003-3-04 | N23 — Device display and speaker | The item shall continuously monitor the response of Device display and speaker via current sensing or position feedback and detect deviations from the commanded state within <TBD> ms, transitioning to the safe state ('Longitudinal control off: no acceleration or braking request; the vehicle returns to driver control of speed; audible take-over alert.') within <TBD> ms. | <TBD> | Template | Generic wording from the FTA expansion; refine or justify as not applicable in the TSC.
FSR-004-01 | SG-004 | D | Input failure | BE-004-1-01 | N01 — Vehicle CAN in: wheel speeds | The item shall detect missing, stale, or CRC-invalid messages on Vehicle CAN in: wheel speeds within <TBD> ms and substitute a safe default or transition to the safe state ('Controls not allowed: the panda blocks every actuator command until the driver engages again.') within <TBD> ms. | <TBD> | Template | Generic wording from the FTA expansion; refine or justify as not applicable in the TSC.
FSR-004-02 | SG-004 | D | Input failure | BE-004-1-02 | N02 — Vehicle CAN in: EPS torque and steering angle | The item shall detect missing, stale, or CRC-invalid messages on Vehicle CAN in: EPS torque and steering angle within <TBD> ms and substitute a safe default or transition to the safe state ('Controls not allowed: the panda blocks every actuator command until the driver engages again.') within <TBD> ms. | <TBD> | Template | Generic wording from the FTA expansion; refine or justify as not applicable in the TSC.
FSR-004-03 | SG-004 | D | Input failure | BE-004-1-03 | N03 — Vehicle CAN in: brake, gas and cruise state | Brake and cruise-state messages shall be checked for presence (missing for more than 1 s, detected within 2 s) and, where the vehicle provides it, checksum; their loss shall end controls. | <TBD> | Implemented upstream | safety.h; Toyota BRAKE_MODULE (no checksum on the vehicle side: assumption ASM-V-03 must be verified)
FSR-004-04 | SG-004 | D | Input failure | BE-004-1-04 | N04 — Road-facing cameras | The item shall detect implausible, out-of-range, or stuck readings from Road-facing cameras within <TBD> ms and transition to the safe state ('Controls not allowed: the panda blocks every actuator command until the driver engages again.') within <TBD> ms. | <TBD> | Template | Generic wording from the FTA expansion; refine or justify as not applicable in the TSC.
FSR-004-05 | SG-004 | D | Input failure | BE-004-1-05 | N05 — Driver-facing camera | The item shall detect implausible, out-of-range, or stuck readings from Driver-facing camera within <TBD> ms and transition to the safe state ('Controls not allowed: the panda blocks every actuator command until the driver engages again.') within <TBD> ms. | <TBD> | Template | Generic wording from the FTA expansion; refine or justify as not applicable in the TSC.
FSR-004-06 | SG-004 | D | Input failure | BE-004-1-06 | N06 — Vehicle 12 V supply through the harness | The item shall detect supply voltage outside the qualification range on Vehicle 12 V supply through the harness and disable the dependent function within <TBD> ms, transitioning to the safe state ('Controls not allowed: the panda blocks every actuator command until the driver engages again.') within <TBD> ms. | <TBD> | Template | Generic wording from the FTA expansion; refine or justify as not applicable in the TSC.
FSR-004-07 | SG-004 | D | Input failure | BE-004-1-07 | N07 — USB link: openpilot commands and heartbeat to the panda | As FSR for SG-001 on the USB heartbeat. | <TBD> | Implemented upstream | panda board/main.c
FSR-004-08 | SG-004 | D | Process failure | BE-004-2-01 | N10 — comma device processor | The item shall detect faults of comma device processor via lockstep, dual-channel comparison, or program-flow monitoring with diagnostic coverage ≥ <TBD>% and transition to the safe state ('Controls not allowed: the panda blocks every actuator command until the driver engages again.') within <TBD> ms. | <TBD> | Template | Generic wording from the FTA expansion; refine or justify as not applicable in the TSC.
FSR-004-09 | SG-004 | D | Process failure | BE-004-2-02 | N11 — openpilot driving software (doer) | The item shall detect timing, sequence, and state-machine violations in openpilot driving software (doer) via watchdog and runtime monitoring, and transition to the safe state ('Controls not allowed: the panda blocks every actuator command until the driver engages again.') within <TBD> ms. | <TBD> | Template | Generic wording from the FTA expansion; refine or justify as not applicable in the TSC.
FSR-004-10 | SG-004 | D | Process failure | BE-004-2-03 | N12 — Driver monitoring software | The item shall detect timing, sequence, and state-machine violations in Driver monitoring software via watchdog and runtime monitoring, and transition to the safe state ('Controls not allowed: the panda blocks every actuator command until the driver engages again.') within <TBD> ms. | <TBD> | Template | Generic wording from the FTA expansion; refine or justify as not applicable in the TSC.
FSR-004-11 | SG-004 | D | Process failure | BE-004-2-04 | N13 — panda microcontroller (STM32H7) | As FSR for SG-001 on the panda microcontroller. | <TBD> | GAP | See SG-001 / N13
FSR-004-12 | SG-004 | D | Process failure | BE-004-2-05 | N14 — panda safety firmware: brand safety mode (checker) | The panda shall end controls on the rising edge of the brake, whenever the brake is pressed while moving, when stock cruise disengages, and when any checked vehicle message is invalid or late; without controls it shall block every actuating command. | <TBD> | Implemented upstream | safety.h generic_rx_checks, pcm_cruise_check, is_msg_valid, safety_tick
FSR-004-13 | SG-004 | D | Process failure | BE-004-2-06 | N15 — panda safety mode and parameter selection | The item shall detect single-bit and multi-bit faults in panda safety mode and parameter selection via ECC/SECDED (or equivalent), and transition to the safe state ('Controls not allowed: the panda blocks every actuator command until the driver engages again.') within <TBD> ms upon uncorrectable fault. | <TBD> | Template | Generic wording from the FTA expansion; refine or justify as not applicable in the TSC.
FSR-004-14 | SG-004 | D | Output failure | BE-004-3-01 | N20 — Harness relay | The item shall detect open-circuit, short-to-supply, and short-to-ground conditions on Harness relay within <TBD> ms and transition to the safe state ('Controls not allowed: the panda blocks every actuator command until the driver engages again.') within <TBD> ms. | <TBD> | Template | Generic wording from the FTA expansion; refine or justify as not applicable in the TSC.
FSR-004-15 | SG-004 | D | Output failure | BE-004-3-02 | N21 — Vehicle CAN out: steering commands | The item shall verify acknowledgement of the Vehicle CAN out: steering commands message by the downstream receiver within <TBD> ms; on absent acknowledgement the item shall transition to the safe state ('Controls not allowed: the panda blocks every actuator command until the driver engages again.') within <TBD> ms. | <TBD> | Template | Generic wording from the FTA expansion; refine or justify as not applicable in the TSC.
FSR-004-16 | SG-004 | D | Output failure | BE-004-3-03 | N22 — Vehicle CAN out: acceleration and cruise-cancel commands | The item shall verify acknowledgement of the Vehicle CAN out: acceleration and cruise-cancel commands message by the downstream receiver within <TBD> ms; on absent acknowledgement the item shall transition to the safe state ('Controls not allowed: the panda blocks every actuator command until the driver engages again.') within <TBD> ms. | <TBD> | Template | Generic wording from the FTA expansion; refine or justify as not applicable in the TSC.
FSR-004-17 | SG-004 | D | Output failure | BE-004-3-04 | N23 — Device display and speaker | The item shall continuously monitor the response of Device display and speaker via current sensing or position feedback and detect deviations from the commanded state within <TBD> ms, transitioning to the safe state ('Controls not allowed: the panda blocks every actuator command until the driver engages again.') within <TBD> ms. | <TBD> | Template | Generic wording from the FTA expansion; refine or justify as not applicable in the TSC.
FSR-005-01 | SG-005 | D | Input failure | BE-005-1-01 | N01 — Vehicle CAN in: wheel speeds | The item shall detect missing, stale, or CRC-invalid messages on Vehicle CAN in: wheel speeds within <TBD> ms and substitute a safe default or transition to the safe state ('Controls not allowed: the panda blocks every actuator command until the driver engages again.') within <TBD> ms. | <TBD> | Template | Generic wording from the FTA expansion; refine or justify as not applicable in the TSC.
FSR-005-02 | SG-005 | D | Input failure | BE-005-1-02 | N02 — Vehicle CAN in: EPS torque and steering angle | The item shall detect missing, stale, or CRC-invalid messages on Vehicle CAN in: EPS torque and steering angle within <TBD> ms and substitute a safe default or transition to the safe state ('Controls not allowed: the panda blocks every actuator command until the driver engages again.') within <TBD> ms. | <TBD> | Template | Generic wording from the FTA expansion; refine or justify as not applicable in the TSC.
FSR-005-03 | SG-005 | D | Input failure | BE-005-1-03 | N03 — Vehicle CAN in: brake, gas and cruise state | As FSR for SG-004 on the cruise-state message. | <TBD> | Implemented upstream | safety.h rx checks
FSR-005-04 | SG-005 | D | Input failure | BE-005-1-04 | N04 — Road-facing cameras | The item shall detect implausible, out-of-range, or stuck readings from Road-facing cameras within <TBD> ms and transition to the safe state ('Controls not allowed: the panda blocks every actuator command until the driver engages again.') within <TBD> ms. | <TBD> | Template | Generic wording from the FTA expansion; refine or justify as not applicable in the TSC.
FSR-005-05 | SG-005 | D | Input failure | BE-005-1-05 | N05 — Driver-facing camera | The item shall detect implausible, out-of-range, or stuck readings from Driver-facing camera within <TBD> ms and transition to the safe state ('Controls not allowed: the panda blocks every actuator command until the driver engages again.') within <TBD> ms. | <TBD> | Template | Generic wording from the FTA expansion; refine or justify as not applicable in the TSC.
FSR-005-06 | SG-005 | D | Input failure | BE-005-1-06 | N06 — Vehicle 12 V supply through the harness | The item shall detect supply voltage outside the qualification range on Vehicle 12 V supply through the harness and disable the dependent function within <TBD> ms, transitioning to the safe state ('Controls not allowed: the panda blocks every actuator command until the driver engages again.') within <TBD> ms. | <TBD> | Template | Generic wording from the FTA expansion; refine or justify as not applicable in the TSC.
FSR-005-07 | SG-005 | D | Input failure | BE-005-1-07 | N07 — USB link: openpilot commands and heartbeat to the panda | The item shall detect missing, stale, or CRC-invalid messages on USB link: openpilot commands and heartbeat to the panda within <TBD> ms and substitute a safe default or transition to the safe state ('Controls not allowed: the panda blocks every actuator command until the driver engages again.') within <TBD> ms. | <TBD> | Template | Generic wording from the FTA expansion; refine or justify as not applicable in the TSC.
FSR-005-08 | SG-005 | D | Process failure | BE-005-2-01 | N10 — comma device processor | The item shall detect faults of comma device processor via lockstep, dual-channel comparison, or program-flow monitoring with diagnostic coverage ≥ <TBD>% and transition to the safe state ('Controls not allowed: the panda blocks every actuator command until the driver engages again.') within <TBD> ms. | <TBD> | Template | Generic wording from the FTA expansion; refine or justify as not applicable in the TSC.
FSR-005-09 | SG-005 | D | Process failure | BE-005-2-02 | N11 — openpilot driving software (doer) | The item shall detect timing, sequence, and state-machine violations in openpilot driving software (doer) via watchdog and runtime monitoring, and transition to the safe state ('Controls not allowed: the panda blocks every actuator command until the driver engages again.') within <TBD> ms. | <TBD> | Template | Generic wording from the FTA expansion; refine or justify as not applicable in the TSC.
FSR-005-10 | SG-005 | D | Process failure | BE-005-2-03 | N12 — Driver monitoring software | The item shall detect timing, sequence, and state-machine violations in Driver monitoring software via watchdog and runtime monitoring, and transition to the safe state ('Controls not allowed: the panda blocks every actuator command until the driver engages again.') within <TBD> ms. | <TBD> | Template | Generic wording from the FTA expansion; refine or justify as not applicable in the TSC.
FSR-005-11 | SG-005 | D | Process failure | BE-005-2-04 | N13 — panda microcontroller (STM32H7) | As FSR for SG-001 on the panda microcontroller. | <TBD> | GAP | See SG-001 / N13
FSR-005-12 | SG-005 | D | Process failure | BE-005-2-05 | N14 — panda safety firmware: brand safety mode (checker) | The panda shall allow controls only on the rising edge of the vehicle's stock cruise-engagement signal; openpilot shall have no means to grant controls. | <TBD> | Implemented upstream | safety.h pcm_cruise_check; controls_allowed is only set inside the safety mode
FSR-005-13 | SG-005 | D | Process failure | BE-005-2-06 | N15 — panda safety mode and parameter selection | The item shall detect single-bit and multi-bit faults in panda safety mode and parameter selection via ECC/SECDED (or equivalent), and transition to the safe state ('Controls not allowed: the panda blocks every actuator command until the driver engages again.') within <TBD> ms upon uncorrectable fault. | <TBD> | Template | Generic wording from the FTA expansion; refine or justify as not applicable in the TSC.
FSR-005-14 | SG-005 | D | Output failure | BE-005-3-01 | N20 — Harness relay | The item shall detect open-circuit, short-to-supply, and short-to-ground conditions on Harness relay within <TBD> ms and transition to the safe state ('Controls not allowed: the panda blocks every actuator command until the driver engages again.') within <TBD> ms. | <TBD> | Template | Generic wording from the FTA expansion; refine or justify as not applicable in the TSC.
FSR-005-15 | SG-005 | D | Output failure | BE-005-3-02 | N21 — Vehicle CAN out: steering commands | The item shall verify acknowledgement of the Vehicle CAN out: steering commands message by the downstream receiver within <TBD> ms; on absent acknowledgement the item shall transition to the safe state ('Controls not allowed: the panda blocks every actuator command until the driver engages again.') within <TBD> ms. | <TBD> | Template | Generic wording from the FTA expansion; refine or justify as not applicable in the TSC.
FSR-005-16 | SG-005 | D | Output failure | BE-005-3-03 | N22 — Vehicle CAN out: acceleration and cruise-cancel commands | The item shall verify acknowledgement of the Vehicle CAN out: acceleration and cruise-cancel commands message by the downstream receiver within <TBD> ms; on absent acknowledgement the item shall transition to the safe state ('Controls not allowed: the panda blocks every actuator command until the driver engages again.') within <TBD> ms. | <TBD> | Template | Generic wording from the FTA expansion; refine or justify as not applicable in the TSC.
FSR-005-17 | SG-005 | D | Output failure | BE-005-3-04 | N23 — Device display and speaker | The item shall continuously monitor the response of Device display and speaker via current sensing or position feedback and detect deviations from the commanded state within <TBD> ms, transitioning to the safe state ('Controls not allowed: the panda blocks every actuator command until the driver engages again.') within <TBD> ms. | <TBD> | Template | Generic wording from the FTA expansion; refine or justify as not applicable in the TSC.
FSR-006-01 | SG-006 | C | Input failure | BE-006-1-01 | N01 — Vehicle CAN in: wheel speeds | The item shall detect missing, stale, or CRC-invalid messages on Vehicle CAN in: wheel speeds within <TBD> ms and substitute a safe default or transition to the safe state ('Lateral control off: the panda blocks all steering commands and the stock steering returns full authority to the driver; audible take-over alert.') within <TBD> ms. | <TBD> | Template | Generic wording from the FTA expansion; refine or justify as not applicable in the TSC.
FSR-006-02 | SG-006 | C | Input failure | BE-006-1-02 | N02 — Vehicle CAN in: EPS torque and steering angle | The item shall detect missing, stale, or CRC-invalid messages on Vehicle CAN in: EPS torque and steering angle within <TBD> ms and substitute a safe default or transition to the safe state ('Lateral control off: the panda blocks all steering commands and the stock steering returns full authority to the driver; audible take-over alert.') within <TBD> ms. | <TBD> | Template | Generic wording from the FTA expansion; refine or justify as not applicable in the TSC.
FSR-006-03 | SG-006 | C | Input failure | BE-006-1-03 | N03 — Vehicle CAN in: brake, gas and cruise state | The item shall detect missing, stale, or CRC-invalid messages on Vehicle CAN in: brake, gas and cruise state within <TBD> ms and substitute a safe default or transition to the safe state ('Lateral control off: the panda blocks all steering commands and the stock steering returns full authority to the driver; audible take-over alert.') within <TBD> ms. | <TBD> | Template | Generic wording from the FTA expansion; refine or justify as not applicable in the TSC.
FSR-006-04 | SG-006 | C | Input failure | BE-006-1-04 | N04 — Road-facing cameras | The item shall detect implausible, out-of-range, or stuck readings from Road-facing cameras within <TBD> ms and transition to the safe state ('Lateral control off: the panda blocks all steering commands and the stock steering returns full authority to the driver; audible take-over alert.') within <TBD> ms. | <TBD> | Template | Generic wording from the FTA expansion; refine or justify as not applicable in the TSC.
FSR-006-05 | SG-006 | C | Input failure | BE-006-1-05 | N05 — Driver-facing camera | The item shall detect implausible, out-of-range, or stuck readings from Driver-facing camera within <TBD> ms and transition to the safe state ('Lateral control off: the panda blocks all steering commands and the stock steering returns full authority to the driver; audible take-over alert.') within <TBD> ms. | <TBD> | Template | Generic wording from the FTA expansion; refine or justify as not applicable in the TSC.
FSR-006-06 | SG-006 | C | Input failure | BE-006-1-06 | N06 — Vehicle 12 V supply through the harness | The item shall detect supply voltage outside the qualification range on Vehicle 12 V supply through the harness and disable the dependent function within <TBD> ms, transitioning to the safe state ('Lateral control off: the panda blocks all steering commands and the stock steering returns full authority to the driver; audible take-over alert.') within <TBD> ms. | <TBD> | Template | Generic wording from the FTA expansion; refine or justify as not applicable in the TSC.
FSR-006-07 | SG-006 | C | Input failure | BE-006-1-07 | N07 — USB link: openpilot commands and heartbeat to the panda | The item shall detect missing, stale, or CRC-invalid messages on USB link: openpilot commands and heartbeat to the panda within <TBD> ms and substitute a safe default or transition to the safe state ('Lateral control off: the panda blocks all steering commands and the stock steering returns full authority to the driver; audible take-over alert.') within <TBD> ms. | <TBD> | Template | Generic wording from the FTA expansion; refine or justify as not applicable in the TSC.
FSR-006-08 | SG-006 | C | Process failure | BE-006-2-01 | N10 — comma device processor | The item shall detect faults of comma device processor via lockstep, dual-channel comparison, or program-flow monitoring with diagnostic coverage ≥ <TBD>% and transition to the safe state ('Lateral control off: the panda blocks all steering commands and the stock steering returns full authority to the driver; audible take-over alert.') within <TBD> ms. | <TBD> | Template | Generic wording from the FTA expansion; refine or justify as not applicable in the TSC.
FSR-006-09 | SG-006 | C | Process failure | BE-006-2-02 | N11 — openpilot driving software (doer) | openpilot shall issue an audible take-over request whenever lateral control is lost, saturated, or about to disengage, and shall not silently stop steering while engaged. | <TBD> | Implemented upstream; timing to be specified | openpilot selfdrived events (soft and immediate disable alerts)
FSR-006-10 | SG-006 | C | Process failure | BE-006-2-03 | N12 — Driver monitoring software | The item shall detect timing, sequence, and state-machine violations in Driver monitoring software via watchdog and runtime monitoring, and transition to the safe state ('Lateral control off: the panda blocks all steering commands and the stock steering returns full authority to the driver; audible take-over alert.') within <TBD> ms. | <TBD> | Template | Generic wording from the FTA expansion; refine or justify as not applicable in the TSC.
FSR-006-11 | SG-006 | C | Process failure | BE-006-2-04 | N13 — panda microcontroller (STM32H7) | The item shall detect faults of panda microcontroller (STM32H7) via lockstep, dual-channel comparison, or program-flow monitoring with diagnostic coverage ≥ <TBD>% and transition to the safe state ('Lateral control off: the panda blocks all steering commands and the stock steering returns full authority to the driver; audible take-over alert.') within <TBD> ms. | <TBD> | Template | Generic wording from the FTA expansion; refine or justify as not applicable in the TSC.
FSR-006-12 | SG-006 | C | Process failure | BE-006-2-05 | N14 — panda safety firmware: brand safety mode (checker) | The item shall detect timing, sequence, and state-machine violations in panda safety firmware: brand safety mode (checker) via watchdog and runtime monitoring, and transition to the safe state ('Lateral control off: the panda blocks all steering commands and the stock steering returns full authority to the driver; audible take-over alert.') within <TBD> ms. | <TBD> | Template | Generic wording from the FTA expansion; refine or justify as not applicable in the TSC.
FSR-006-13 | SG-006 | C | Process failure | BE-006-2-06 | N15 — panda safety mode and parameter selection | The item shall detect single-bit and multi-bit faults in panda safety mode and parameter selection via ECC/SECDED (or equivalent), and transition to the safe state ('Lateral control off: the panda blocks all steering commands and the stock steering returns full authority to the driver; audible take-over alert.') within <TBD> ms upon uncorrectable fault. | <TBD> | Template | Generic wording from the FTA expansion; refine or justify as not applicable in the TSC.
FSR-006-14 | SG-006 | C | Output failure | BE-006-3-01 | N20 — Harness relay | The item shall detect open-circuit, short-to-supply, and short-to-ground conditions on Harness relay within <TBD> ms and transition to the safe state ('Lateral control off: the panda blocks all steering commands and the stock steering returns full authority to the driver; audible take-over alert.') within <TBD> ms. | <TBD> | Template | Generic wording from the FTA expansion; refine or justify as not applicable in the TSC.
FSR-006-15 | SG-006 | C | Output failure | BE-006-3-02 | N21 — Vehicle CAN out: steering commands | The item shall verify acknowledgement of the Vehicle CAN out: steering commands message by the downstream receiver within <TBD> ms; on absent acknowledgement the item shall transition to the safe state ('Lateral control off: the panda blocks all steering commands and the stock steering returns full authority to the driver; audible take-over alert.') within <TBD> ms. | <TBD> | Template | Generic wording from the FTA expansion; refine or justify as not applicable in the TSC.
FSR-006-16 | SG-006 | C | Output failure | BE-006-3-03 | N22 — Vehicle CAN out: acceleration and cruise-cancel commands | The item shall verify acknowledgement of the Vehicle CAN out: acceleration and cruise-cancel commands message by the downstream receiver within <TBD> ms; on absent acknowledgement the item shall transition to the safe state ('Lateral control off: the panda blocks all steering commands and the stock steering returns full authority to the driver; audible take-over alert.') within <TBD> ms. | <TBD> | Template | Generic wording from the FTA expansion; refine or justify as not applicable in the TSC.
FSR-006-17 | SG-006 | C | Output failure | BE-006-3-04 | N23 — Device display and speaker | Take-over requests shall be both audible and visible, and shall remain active until the driver acknowledges or control is restored. | <TBD> | Implemented upstream; verification to be specified | openpilot UI and sound alerts
FSR-007-01 | SG-007 | C | Input failure | BE-007-1-01 | N01 — Vehicle CAN in: wheel speeds | The item shall detect missing, stale, or CRC-invalid messages on Vehicle CAN in: wheel speeds within <TBD> ms and substitute a safe default or transition to the safe state ('Longitudinal control off: no acceleration or braking request; the vehicle returns to driver control of speed; audible take-over alert.') within <TBD> ms. | <TBD> | Template | Generic wording from the FTA expansion; refine or justify as not applicable in the TSC.
FSR-007-02 | SG-007 | C | Input failure | BE-007-1-02 | N02 — Vehicle CAN in: EPS torque and steering angle | The item shall detect missing, stale, or CRC-invalid messages on Vehicle CAN in: EPS torque and steering angle within <TBD> ms and substitute a safe default or transition to the safe state ('Longitudinal control off: no acceleration or braking request; the vehicle returns to driver control of speed; audible take-over alert.') within <TBD> ms. | <TBD> | Template | Generic wording from the FTA expansion; refine or justify as not applicable in the TSC.
FSR-007-03 | SG-007 | C | Input failure | BE-007-1-03 | N03 — Vehicle CAN in: brake, gas and cruise state | The item shall detect missing, stale, or CRC-invalid messages on Vehicle CAN in: brake, gas and cruise state within <TBD> ms and substitute a safe default or transition to the safe state ('Longitudinal control off: no acceleration or braking request; the vehicle returns to driver control of speed; audible take-over alert.') within <TBD> ms. | <TBD> | Template | Generic wording from the FTA expansion; refine or justify as not applicable in the TSC.
FSR-007-04 | SG-007 | C | Input failure | BE-007-1-04 | N04 — Road-facing cameras | The item shall detect implausible, out-of-range, or stuck readings from Road-facing cameras within <TBD> ms and transition to the safe state ('Longitudinal control off: no acceleration or braking request; the vehicle returns to driver control of speed; audible take-over alert.') within <TBD> ms. | <TBD> | Template | Generic wording from the FTA expansion; refine or justify as not applicable in the TSC.
FSR-007-05 | SG-007 | C | Input failure | BE-007-1-05 | N05 — Driver-facing camera | The item shall detect implausible, out-of-range, or stuck readings from Driver-facing camera within <TBD> ms and transition to the safe state ('Longitudinal control off: no acceleration or braking request; the vehicle returns to driver control of speed; audible take-over alert.') within <TBD> ms. | <TBD> | Template | Generic wording from the FTA expansion; refine or justify as not applicable in the TSC.
FSR-007-06 | SG-007 | C | Input failure | BE-007-1-06 | N06 — Vehicle 12 V supply through the harness | The item shall detect supply voltage outside the qualification range on Vehicle 12 V supply through the harness and disable the dependent function within <TBD> ms, transitioning to the safe state ('Longitudinal control off: no acceleration or braking request; the vehicle returns to driver control of speed; audible take-over alert.') within <TBD> ms. | <TBD> | Template | Generic wording from the FTA expansion; refine or justify as not applicable in the TSC.
FSR-007-07 | SG-007 | C | Input failure | BE-007-1-07 | N07 — USB link: openpilot commands and heartbeat to the panda | The item shall detect missing, stale, or CRC-invalid messages on USB link: openpilot commands and heartbeat to the panda within <TBD> ms and substitute a safe default or transition to the safe state ('Longitudinal control off: no acceleration or braking request; the vehicle returns to driver control of speed; audible take-over alert.') within <TBD> ms. | <TBD> | Template | Generic wording from the FTA expansion; refine or justify as not applicable in the TSC.
FSR-007-08 | SG-007 | C | Process failure | BE-007-2-01 | N10 — comma device processor | The item shall detect faults of comma device processor via lockstep, dual-channel comparison, or program-flow monitoring with diagnostic coverage ≥ <TBD>% and transition to the safe state ('Longitudinal control off: no acceleration or braking request; the vehicle returns to driver control of speed; audible take-over alert.') within <TBD> ms. | <TBD> | Template | Generic wording from the FTA expansion; refine or justify as not applicable in the TSC.
FSR-007-09 | SG-007 | C | Process failure | BE-007-2-02 | N11 — openpilot driving software (doer) | openpilot shall issue an audible take-over request when the required deceleration exceeds what it may command, or when longitudinal control is lost. | <TBD> | Implemented upstream; thresholds to be specified | openpilot longitudinal planner and alerts
FSR-007-10 | SG-007 | C | Process failure | BE-007-2-03 | N12 — Driver monitoring software | The item shall detect timing, sequence, and state-machine violations in Driver monitoring software via watchdog and runtime monitoring, and transition to the safe state ('Longitudinal control off: no acceleration or braking request; the vehicle returns to driver control of speed; audible take-over alert.') within <TBD> ms. | <TBD> | Template | Generic wording from the FTA expansion; refine or justify as not applicable in the TSC.
FSR-007-11 | SG-007 | C | Process failure | BE-007-2-04 | N13 — panda microcontroller (STM32H7) | The item shall detect faults of panda microcontroller (STM32H7) via lockstep, dual-channel comparison, or program-flow monitoring with diagnostic coverage ≥ <TBD>% and transition to the safe state ('Longitudinal control off: no acceleration or braking request; the vehicle returns to driver control of speed; audible take-over alert.') within <TBD> ms. | <TBD> | Template | Generic wording from the FTA expansion; refine or justify as not applicable in the TSC.
FSR-007-12 | SG-007 | C | Process failure | BE-007-2-05 | N14 — panda safety firmware: brand safety mode (checker) | The item shall detect timing, sequence, and state-machine violations in panda safety firmware: brand safety mode (checker) via watchdog and runtime monitoring, and transition to the safe state ('Longitudinal control off: no acceleration or braking request; the vehicle returns to driver control of speed; audible take-over alert.') within <TBD> ms. | <TBD> | Template | Generic wording from the FTA expansion; refine or justify as not applicable in the TSC.
FSR-007-13 | SG-007 | C | Process failure | BE-007-2-06 | N15 — panda safety mode and parameter selection | The item shall detect single-bit and multi-bit faults in panda safety mode and parameter selection via ECC/SECDED (or equivalent), and transition to the safe state ('Longitudinal control off: no acceleration or braking request; the vehicle returns to driver control of speed; audible take-over alert.') within <TBD> ms upon uncorrectable fault. | <TBD> | Template | Generic wording from the FTA expansion; refine or justify as not applicable in the TSC.
FSR-007-14 | SG-007 | C | Output failure | BE-007-3-01 | N20 — Harness relay | The item shall detect open-circuit, short-to-supply, and short-to-ground conditions on Harness relay within <TBD> ms and transition to the safe state ('Longitudinal control off: no acceleration or braking request; the vehicle returns to driver control of speed; audible take-over alert.') within <TBD> ms. | <TBD> | Template | Generic wording from the FTA expansion; refine or justify as not applicable in the TSC.
FSR-007-15 | SG-007 | C | Output failure | BE-007-3-02 | N21 — Vehicle CAN out: steering commands | The item shall verify acknowledgement of the Vehicle CAN out: steering commands message by the downstream receiver within <TBD> ms; on absent acknowledgement the item shall transition to the safe state ('Longitudinal control off: no acceleration or braking request; the vehicle returns to driver control of speed; audible take-over alert.') within <TBD> ms. | <TBD> | Template | Generic wording from the FTA expansion; refine or justify as not applicable in the TSC.
FSR-007-16 | SG-007 | C | Output failure | BE-007-3-03 | N22 — Vehicle CAN out: acceleration and cruise-cancel commands | The item shall verify acknowledgement of the Vehicle CAN out: acceleration and cruise-cancel commands message by the downstream receiver within <TBD> ms; on absent acknowledgement the item shall transition to the safe state ('Longitudinal control off: no acceleration or braking request; the vehicle returns to driver control of speed; audible take-over alert.') within <TBD> ms. | <TBD> | Template | Generic wording from the FTA expansion; refine or justify as not applicable in the TSC.
FSR-007-17 | SG-007 | C | Output failure | BE-007-3-04 | N23 — Device display and speaker | The item shall continuously monitor the response of Device display and speaker via current sensing or position feedback and detect deviations from the commanded state within <TBD> ms, transitioning to the safe state ('Longitudinal control off: no acceleration or braking request; the vehicle returns to driver control of speed; audible take-over alert.') within <TBD> ms. | <TBD> | Template | Generic wording from the FTA expansion; refine or justify as not applicable in the TSC.
FSR-008-01 | SG-008 | B | Input failure | BE-008-1-01 | N01 — Vehicle CAN in: wheel speeds | The item shall detect missing, stale, or CRC-invalid messages on Vehicle CAN in: wheel speeds within <TBD> ms and substitute a safe default or transition to the safe state ('Escalate to disengagement with an audible alert; engagement unavailable until monitoring is healthy.') within <TBD> ms. | <TBD> | Template | Generic wording from the FTA expansion; refine or justify as not applicable in the TSC.
FSR-008-02 | SG-008 | B | Input failure | BE-008-1-02 | N02 — Vehicle CAN in: EPS torque and steering angle | The item shall detect missing, stale, or CRC-invalid messages on Vehicle CAN in: EPS torque and steering angle within <TBD> ms and substitute a safe default or transition to the safe state ('Escalate to disengagement with an audible alert; engagement unavailable until monitoring is healthy.') within <TBD> ms. | <TBD> | Template | Generic wording from the FTA expansion; refine or justify as not applicable in the TSC.
FSR-008-03 | SG-008 | B | Input failure | BE-008-1-03 | N03 — Vehicle CAN in: brake, gas and cruise state | The item shall detect missing, stale, or CRC-invalid messages on Vehicle CAN in: brake, gas and cruise state within <TBD> ms and substitute a safe default or transition to the safe state ('Escalate to disengagement with an audible alert; engagement unavailable until monitoring is healthy.') within <TBD> ms. | <TBD> | Template | Generic wording from the FTA expansion; refine or justify as not applicable in the TSC.
FSR-008-04 | SG-008 | B | Input failure | BE-008-1-04 | N04 — Road-facing cameras | The item shall detect implausible, out-of-range, or stuck readings from Road-facing cameras within <TBD> ms and transition to the safe state ('Escalate to disengagement with an audible alert; engagement unavailable until monitoring is healthy.') within <TBD> ms. | <TBD> | Template | Generic wording from the FTA expansion; refine or justify as not applicable in the TSC.
FSR-008-05 | SG-008 | B | Input failure | BE-008-1-05 | N05 — Driver-facing camera | Loss or degradation of the driver-facing camera shall prevent engagement and disengage an active system with an alert. | <TBD> | To verify | openpilot camera and driver-monitoring health events
FSR-008-06 | SG-008 | B | Input failure | BE-008-1-06 | N06 — Vehicle 12 V supply through the harness | The item shall detect supply voltage outside the qualification range on Vehicle 12 V supply through the harness and disable the dependent function within <TBD> ms, transitioning to the safe state ('Escalate to disengagement with an audible alert; engagement unavailable until monitoring is healthy.') within <TBD> ms. | <TBD> | Template | Generic wording from the FTA expansion; refine or justify as not applicable in the TSC.
FSR-008-07 | SG-008 | B | Input failure | BE-008-1-07 | N07 — USB link: openpilot commands and heartbeat to the panda | The item shall detect missing, stale, or CRC-invalid messages on USB link: openpilot commands and heartbeat to the panda within <TBD> ms and substitute a safe default or transition to the safe state ('Escalate to disengagement with an audible alert; engagement unavailable until monitoring is healthy.') within <TBD> ms. | <TBD> | Template | Generic wording from the FTA expansion; refine or justify as not applicable in the TSC.
FSR-008-08 | SG-008 | B | Process failure | BE-008-2-01 | N10 — comma device processor | The item shall detect faults of comma device processor via lockstep, dual-channel comparison, or program-flow monitoring with diagnostic coverage ≥ <TBD>% and transition to the safe state ('Escalate to disengagement with an audible alert; engagement unavailable until monitoring is healthy.') within <TBD> ms. | <TBD> | Template | Generic wording from the FTA expansion; refine or justify as not applicable in the TSC.
FSR-008-09 | SG-008 | B | Process failure | BE-008-2-02 | N11 — openpilot driving software (doer) | The item shall detect timing, sequence, and state-machine violations in openpilot driving software (doer) via watchdog and runtime monitoring, and transition to the safe state ('Escalate to disengagement with an audible alert; engagement unavailable until monitoring is healthy.') within <TBD> ms. | <TBD> | Template | Generic wording from the FTA expansion; refine or justify as not applicable in the TSC.
FSR-008-10 | SG-008 | B | Process failure | BE-008-2-03 | N12 — Driver monitoring software | Driver monitoring shall escalate a visual alert, then an audible alert, then a disengagement with lockout when distraction lasts 5 s, 8 s and 13 s respectively, and shall fall back to the stricter 5/15/25 s wheel-touch policy when its estimate is uncertain for 10 s. | <TBD> | Implemented upstream | openpilot selfdrive/monitoring/policy.py
FSR-008-11 | SG-008 | B | Process failure | BE-008-2-04 | N13 — panda microcontroller (STM32H7) | The item shall detect faults of panda microcontroller (STM32H7) via lockstep, dual-channel comparison, or program-flow monitoring with diagnostic coverage ≥ <TBD>% and transition to the safe state ('Escalate to disengagement with an audible alert; engagement unavailable until monitoring is healthy.') within <TBD> ms. | <TBD> | Template | Generic wording from the FTA expansion; refine or justify as not applicable in the TSC.
FSR-008-12 | SG-008 | B | Process failure | BE-008-2-05 | N14 — panda safety firmware: brand safety mode (checker) | The item shall detect timing, sequence, and state-machine violations in panda safety firmware: brand safety mode (checker) via watchdog and runtime monitoring, and transition to the safe state ('Escalate to disengagement with an audible alert; engagement unavailable until monitoring is healthy.') within <TBD> ms. | <TBD> | Template | Generic wording from the FTA expansion; refine or justify as not applicable in the TSC.
FSR-008-13 | SG-008 | B | Process failure | BE-008-2-06 | N15 — panda safety mode and parameter selection | The item shall detect single-bit and multi-bit faults in panda safety mode and parameter selection via ECC/SECDED (or equivalent), and transition to the safe state ('Escalate to disengagement with an audible alert; engagement unavailable until monitoring is healthy.') within <TBD> ms upon uncorrectable fault. | <TBD> | Template | Generic wording from the FTA expansion; refine or justify as not applicable in the TSC.
FSR-008-14 | SG-008 | B | Output failure | BE-008-3-01 | N20 — Harness relay | The item shall detect open-circuit, short-to-supply, and short-to-ground conditions on Harness relay within <TBD> ms and transition to the safe state ('Escalate to disengagement with an audible alert; engagement unavailable until monitoring is healthy.') within <TBD> ms. | <TBD> | Template | Generic wording from the FTA expansion; refine or justify as not applicable in the TSC.
FSR-008-15 | SG-008 | B | Output failure | BE-008-3-02 | N21 — Vehicle CAN out: steering commands | The item shall verify acknowledgement of the Vehicle CAN out: steering commands message by the downstream receiver within <TBD> ms; on absent acknowledgement the item shall transition to the safe state ('Escalate to disengagement with an audible alert; engagement unavailable until monitoring is healthy.') within <TBD> ms. | <TBD> | Template | Generic wording from the FTA expansion; refine or justify as not applicable in the TSC.
FSR-008-16 | SG-008 | B | Output failure | BE-008-3-03 | N22 — Vehicle CAN out: acceleration and cruise-cancel commands | The item shall verify acknowledgement of the Vehicle CAN out: acceleration and cruise-cancel commands message by the downstream receiver within <TBD> ms; on absent acknowledgement the item shall transition to the safe state ('Escalate to disengagement with an audible alert; engagement unavailable until monitoring is healthy.') within <TBD> ms. | <TBD> | Template | Generic wording from the FTA expansion; refine or justify as not applicable in the TSC.
FSR-008-17 | SG-008 | B | Output failure | BE-008-3-04 | N23 — Device display and speaker | The item shall continuously monitor the response of Device display and speaker via current sensing or position feedback and detect deviations from the commanded state within <TBD> ms, transitioning to the safe state ('Escalate to disengagement with an audible alert; engagement unavailable until monitoring is healthy.') within <TBD> ms. | <TBD> | Template | Generic wording from the FTA expansion; refine or justify as not applicable in the TSC.
FSR-009-01 | SG-009 | B | Input failure | BE-009-1-01 | N01 — Vehicle CAN in: wheel speeds | The item shall detect missing, stale, or CRC-invalid messages on Vehicle CAN in: wheel speeds within <TBD> ms and substitute a safe default or transition to the safe state ('Disengage with an audible alert when the displayed state cannot be guaranteed.') within <TBD> ms. | <TBD> | Template | Generic wording from the FTA expansion; refine or justify as not applicable in the TSC.
FSR-009-02 | SG-009 | B | Input failure | BE-009-1-02 | N02 — Vehicle CAN in: EPS torque and steering angle | The item shall detect missing, stale, or CRC-invalid messages on Vehicle CAN in: EPS torque and steering angle within <TBD> ms and substitute a safe default or transition to the safe state ('Disengage with an audible alert when the displayed state cannot be guaranteed.') within <TBD> ms. | <TBD> | Template | Generic wording from the FTA expansion; refine or justify as not applicable in the TSC.
FSR-009-03 | SG-009 | B | Input failure | BE-009-1-03 | N03 — Vehicle CAN in: brake, gas and cruise state | The item shall detect missing, stale, or CRC-invalid messages on Vehicle CAN in: brake, gas and cruise state within <TBD> ms and substitute a safe default or transition to the safe state ('Disengage with an audible alert when the displayed state cannot be guaranteed.') within <TBD> ms. | <TBD> | Template | Generic wording from the FTA expansion; refine or justify as not applicable in the TSC.
FSR-009-04 | SG-009 | B | Input failure | BE-009-1-04 | N04 — Road-facing cameras | The item shall detect implausible, out-of-range, or stuck readings from Road-facing cameras within <TBD> ms and transition to the safe state ('Disengage with an audible alert when the displayed state cannot be guaranteed.') within <TBD> ms. | <TBD> | Template | Generic wording from the FTA expansion; refine or justify as not applicable in the TSC.
FSR-009-05 | SG-009 | B | Input failure | BE-009-1-05 | N05 — Driver-facing camera | The item shall detect implausible, out-of-range, or stuck readings from Driver-facing camera within <TBD> ms and transition to the safe state ('Disengage with an audible alert when the displayed state cannot be guaranteed.') within <TBD> ms. | <TBD> | Template | Generic wording from the FTA expansion; refine or justify as not applicable in the TSC.
FSR-009-06 | SG-009 | B | Input failure | BE-009-1-06 | N06 — Vehicle 12 V supply through the harness | The item shall detect supply voltage outside the qualification range on Vehicle 12 V supply through the harness and disable the dependent function within <TBD> ms, transitioning to the safe state ('Disengage with an audible alert when the displayed state cannot be guaranteed.') within <TBD> ms. | <TBD> | Template | Generic wording from the FTA expansion; refine or justify as not applicable in the TSC.
FSR-009-07 | SG-009 | B | Input failure | BE-009-1-07 | N07 — USB link: openpilot commands and heartbeat to the panda | The item shall detect missing, stale, or CRC-invalid messages on USB link: openpilot commands and heartbeat to the panda within <TBD> ms and substitute a safe default or transition to the safe state ('Disengage with an audible alert when the displayed state cannot be guaranteed.') within <TBD> ms. | <TBD> | Template | Generic wording from the FTA expansion; refine or justify as not applicable in the TSC.
FSR-009-08 | SG-009 | B | Process failure | BE-009-2-01 | N10 — comma device processor | The item shall detect faults of comma device processor via lockstep, dual-channel comparison, or program-flow monitoring with diagnostic coverage ≥ <TBD>% and transition to the safe state ('Disengage with an audible alert when the displayed state cannot be guaranteed.') within <TBD> ms. | <TBD> | Template | Generic wording from the FTA expansion; refine or justify as not applicable in the TSC.
FSR-009-09 | SG-009 | B | Process failure | BE-009-2-02 | N11 — openpilot driving software (doer) | The displayed engagement state shall agree with the panda's controls-allowed state; openpilot shall disengage with an alert if the two disagree. | <TBD> | Implemented upstream | openpilot selfdrived controlsMismatch (mismatch counter)
FSR-009-10 | SG-009 | B | Process failure | BE-009-2-03 | N12 — Driver monitoring software | The item shall detect timing, sequence, and state-machine violations in Driver monitoring software via watchdog and runtime monitoring, and transition to the safe state ('Disengage with an audible alert when the displayed state cannot be guaranteed.') within <TBD> ms. | <TBD> | Template | Generic wording from the FTA expansion; refine or justify as not applicable in the TSC.
FSR-009-11 | SG-009 | B | Process failure | BE-009-2-04 | N13 — panda microcontroller (STM32H7) | The item shall detect faults of panda microcontroller (STM32H7) via lockstep, dual-channel comparison, or program-flow monitoring with diagnostic coverage ≥ <TBD>% and transition to the safe state ('Disengage with an audible alert when the displayed state cannot be guaranteed.') within <TBD> ms. | <TBD> | Template | Generic wording from the FTA expansion; refine or justify as not applicable in the TSC.
FSR-009-12 | SG-009 | B | Process failure | BE-009-2-05 | N14 — panda safety firmware: brand safety mode (checker) | The item shall detect timing, sequence, and state-machine violations in panda safety firmware: brand safety mode (checker) via watchdog and runtime monitoring, and transition to the safe state ('Disengage with an audible alert when the displayed state cannot be guaranteed.') within <TBD> ms. | <TBD> | Template | Generic wording from the FTA expansion; refine or justify as not applicable in the TSC.
FSR-009-13 | SG-009 | B | Process failure | BE-009-2-06 | N15 — panda safety mode and parameter selection | The item shall detect single-bit and multi-bit faults in panda safety mode and parameter selection via ECC/SECDED (or equivalent), and transition to the safe state ('Disengage with an audible alert when the displayed state cannot be guaranteed.') within <TBD> ms upon uncorrectable fault. | <TBD> | Template | Generic wording from the FTA expansion; refine or justify as not applicable in the TSC.
FSR-009-14 | SG-009 | B | Output failure | BE-009-3-01 | N20 — Harness relay | The item shall detect open-circuit, short-to-supply, and short-to-ground conditions on Harness relay within <TBD> ms and transition to the safe state ('Disengage with an audible alert when the displayed state cannot be guaranteed.') within <TBD> ms. | <TBD> | Template | Generic wording from the FTA expansion; refine or justify as not applicable in the TSC.
FSR-009-15 | SG-009 | B | Output failure | BE-009-3-02 | N21 — Vehicle CAN out: steering commands | The item shall verify acknowledgement of the Vehicle CAN out: steering commands message by the downstream receiver within <TBD> ms; on absent acknowledgement the item shall transition to the safe state ('Disengage with an audible alert when the displayed state cannot be guaranteed.') within <TBD> ms. | <TBD> | Template | Generic wording from the FTA expansion; refine or justify as not applicable in the TSC.
FSR-009-16 | SG-009 | B | Output failure | BE-009-3-03 | N22 — Vehicle CAN out: acceleration and cruise-cancel commands | The item shall verify acknowledgement of the Vehicle CAN out: acceleration and cruise-cancel commands message by the downstream receiver within <TBD> ms; on absent acknowledgement the item shall transition to the safe state ('Disengage with an audible alert when the displayed state cannot be guaranteed.') within <TBD> ms. | <TBD> | Template | Generic wording from the FTA expansion; refine or justify as not applicable in the TSC.
FSR-009-17 | SG-009 | B | Output failure | BE-009-3-04 | N23 — Device display and speaker | Engagement and disengagement shall each be signaled audibly as well as visually. | <TBD> | Implemented upstream; verification to be specified | openpilot alerts

## 06_ASIL_Allocation
ASIL Allocation by Block-Diagram Node
Default: each ASIL-relevant node inherits the safety goal's top-level ASIL. Where two nodes share a redundancy_group AND have non-overlapping shared_resources, valid ISO 26262-9 decomposition options are proposed. Independence MUST be confirmed by the analyst before writing the developed-to ASIL.
SG_ID | Node ID | Node Name | Branch | Inherited ASIL | Proposed Decomposition Options | Selected Decomposition | Resulting Per-Node ASIL | Independence Evidence (analyst)
SG-001 | N01 | Vehicle CAN in: wheel speeds | Input failure | D | None (no eligible peer node — full inheritance) | None (full inheritance) | D | <TBD: cite independence analysis document or argument>
SG-001 | N02 | Vehicle CAN in: EPS torque and steering angle | Input failure | D | None (no eligible peer node — full inheritance) | None (full inheritance) | D | <TBD: cite independence analysis document or argument>
SG-001 | N03 | Vehicle CAN in: brake, gas and cruise state | Input failure | D | None (no eligible peer node — full inheritance) | None (full inheritance) | D | <TBD: cite independence analysis document or argument>
SG-001 | N04 | Road-facing cameras | Input failure | D | None (no eligible peer node — full inheritance) | None (full inheritance) | D | <TBD: cite independence analysis document or argument>
SG-001 | N05 | Driver-facing camera | Input failure | D | None (no eligible peer node — full inheritance) | None (full inheritance) | D | <TBD: cite independence analysis document or argument>
SG-001 | N06 | Vehicle 12 V supply through the harness | Input failure | D | None (no eligible peer node — full inheritance) | None (full inheritance) | D | <TBD: cite independence analysis document or argument>
SG-001 | N07 | USB link: openpilot commands and heartbeat to the panda | Input failure | D | None (no eligible peer node — full inheritance) | None (full inheritance) | D | <TBD: cite independence analysis document or argument>
SG-001 | N10 | comma device processor | Process failure | D | None (no eligible peer node — full inheritance) | None (full inheritance) | D | <TBD: cite independence analysis document or argument>
SG-001 | N11 | openpilot driving software (doer) | Process failure | D | D(D) on N14 panda safety firmware (checker) + QM(D) on N11 openpilot driving software (doer). ISO 26262-9 §5: an ASIL D requirement may be decomposed into D(D) and QM(D) when the elements are sufficiently independent. | D(D) + QM(D), proposed | QM(D) | Open. Needs a dependent-failure analysis (ISO 26262-9 §7). Known common causes: the 12 V harness supply (its loss opens the relay and stops all output, which is the safe state) and the USB link (the panda checks every command it carries, and a silent link triggers the heartbeat timeout). The panda microcontroller gap (N13) must be closed before D(D) can be claimed for N14.
SG-001 | N12 | Driver monitoring software | Process failure | D | None (no eligible peer node — full inheritance) | None (full inheritance) | D | <TBD: cite independence analysis document or argument>
SG-001 | N13 | panda microcontroller (STM32H7) | Process failure | D | None (no eligible peer node — full inheritance) | None (full inheritance) | D | <TBD: cite independence analysis document or argument>
SG-001 | N14 | panda safety firmware: brand safety mode (checker) | Process failure | D | D(D) on N14 panda safety firmware (checker) + QM(D) on N11 openpilot driving software (doer). ISO 26262-9 §5: an ASIL D requirement may be decomposed into D(D) and QM(D) when the elements are sufficiently independent. | D(D) + QM(D), proposed | D(D) | Open. Needs a dependent-failure analysis (ISO 26262-9 §7). Known common causes: the 12 V harness supply (its loss opens the relay and stops all output, which is the safe state) and the USB link (the panda checks every command it carries, and a silent link triggers the heartbeat timeout). The panda microcontroller gap (N13) must be closed before D(D) can be claimed for N14.
SG-001 | N15 | panda safety mode and parameter selection | Process failure | D | None (no eligible peer node — full inheritance) | None (full inheritance) | D | <TBD: cite independence analysis document or argument>
SG-001 | N20 | Harness relay | Output failure | D | None (no eligible peer node — full inheritance) | None (full inheritance) | D | <TBD: cite independence analysis document or argument>
SG-001 | N21 | Vehicle CAN out: steering commands | Output failure | D | None (no eligible peer node — full inheritance) | None (full inheritance) | D | <TBD: cite independence analysis document or argument>
SG-001 | N22 | Vehicle CAN out: acceleration and cruise-cancel commands | Output failure | D | None (no eligible peer node — full inheritance) | None (full inheritance) | D | <TBD: cite independence analysis document or argument>
SG-001 | N23 | Device display and speaker | Output failure | D | None (no eligible peer node — full inheritance) | None (full inheritance) | D | <TBD: cite independence analysis document or argument>
SG-002 | N01 | Vehicle CAN in: wheel speeds | Input failure | D | None (no eligible peer node — full inheritance) | None (full inheritance) | D | <TBD: cite independence analysis document or argument>
SG-002 | N02 | Vehicle CAN in: EPS torque and steering angle | Input failure | D | None (no eligible peer node — full inheritance) | None (full inheritance) | D | <TBD: cite independence analysis document or argument>
SG-002 | N03 | Vehicle CAN in: brake, gas and cruise state | Input failure | D | None (no eligible peer node — full inheritance) | None (full inheritance) | D | <TBD: cite independence analysis document or argument>
SG-002 | N04 | Road-facing cameras | Input failure | D | None (no eligible peer node — full inheritance) | None (full inheritance) | D | <TBD: cite independence analysis document or argument>
SG-002 | N05 | Driver-facing camera | Input failure | D | None (no eligible peer node — full inheritance) | None (full inheritance) | D | <TBD: cite independence analysis document or argument>
SG-002 | N06 | Vehicle 12 V supply through the harness | Input failure | D | None (no eligible peer node — full inheritance) | None (full inheritance) | D | <TBD: cite independence analysis document or argument>
SG-002 | N07 | USB link: openpilot commands and heartbeat to the panda | Input failure | D | None (no eligible peer node — full inheritance) | None (full inheritance) | D | <TBD: cite independence analysis document or argument>
SG-002 | N10 | comma device processor | Process failure | D | None (no eligible peer node — full inheritance) | None (full inheritance) | D | <TBD: cite independence analysis document or argument>
SG-002 | N11 | openpilot driving software (doer) | Process failure | D | D(D) on N14 panda safety firmware (checker) + QM(D) on N11 openpilot driving software (doer). ISO 26262-9 §5: an ASIL D requirement may be decomposed into D(D) and QM(D) when the elements are sufficiently independent. | D(D) + QM(D), proposed | QM(D) | Open. Needs a dependent-failure analysis (ISO 26262-9 §7). Known common causes: the 12 V harness supply (its loss opens the relay and stops all output, which is the safe state) and the USB link (the panda checks every command it carries, and a silent link triggers the heartbeat timeout). The panda microcontroller gap (N13) must be closed before D(D) can be claimed for N14.
SG-002 | N12 | Driver monitoring software | Process failure | D | None (no eligible peer node — full inheritance) | None (full inheritance) | D | <TBD: cite independence analysis document or argument>
SG-002 | N13 | panda microcontroller (STM32H7) | Process failure | D | None (no eligible peer node — full inheritance) | None (full inheritance) | D | <TBD: cite independence analysis document or argument>
SG-002 | N14 | panda safety firmware: brand safety mode (checker) | Process failure | D | D(D) on N14 panda safety firmware (checker) + QM(D) on N11 openpilot driving software (doer). ISO 26262-9 §5: an ASIL D requirement may be decomposed into D(D) and QM(D) when the elements are sufficiently independent. | D(D) + QM(D), proposed | D(D) | Open. Needs a dependent-failure analysis (ISO 26262-9 §7). Known common causes: the 12 V harness supply (its loss opens the relay and stops all output, which is the safe state) and the USB link (the panda checks every command it carries, and a silent link triggers the heartbeat timeout). The panda microcontroller gap (N13) must be closed before D(D) can be claimed for N14.
SG-002 | N15 | panda safety mode and parameter selection | Process failure | D | None (no eligible peer node — full inheritance) | None (full inheritance) | D | <TBD: cite independence analysis document or argument>
SG-002 | N20 | Harness relay | Output failure | D | None (no eligible peer node — full inheritance) | None (full inheritance) | D | <TBD: cite independence analysis document or argument>
SG-002 | N21 | Vehicle CAN out: steering commands | Output failure | D | None (no eligible peer node — full inheritance) | None (full inheritance) | D | <TBD: cite independence analysis document or argument>
SG-002 | N22 | Vehicle CAN out: acceleration and cruise-cancel commands | Output failure | D | None (no eligible peer node — full inheritance) | None (full inheritance) | D | <TBD: cite independence analysis document or argument>
SG-002 | N23 | Device display and speaker | Output failure | D | None (no eligible peer node — full inheritance) | None (full inheritance) | D | <TBD: cite independence analysis document or argument>
SG-003 | N01 | Vehicle CAN in: wheel speeds | Input failure | D | None (no eligible peer node — full inheritance) | None (full inheritance) | D | <TBD: cite independence analysis document or argument>
SG-003 | N02 | Vehicle CAN in: EPS torque and steering angle | Input failure | D | None (no eligible peer node — full inheritance) | None (full inheritance) | D | <TBD: cite independence analysis document or argument>
SG-003 | N03 | Vehicle CAN in: brake, gas and cruise state | Input failure | D | None (no eligible peer node — full inheritance) | None (full inheritance) | D | <TBD: cite independence analysis document or argument>
SG-003 | N04 | Road-facing cameras | Input failure | D | None (no eligible peer node — full inheritance) | None (full inheritance) | D | <TBD: cite independence analysis document or argument>
SG-003 | N05 | Driver-facing camera | Input failure | D | None (no eligible peer node — full inheritance) | None (full inheritance) | D | <TBD: cite independence analysis document or argument>
SG-003 | N06 | Vehicle 12 V supply through the harness | Input failure | D | None (no eligible peer node — full inheritance) | None (full inheritance) | D | <TBD: cite independence analysis document or argument>
SG-003 | N07 | USB link: openpilot commands and heartbeat to the panda | Input failure | D | None (no eligible peer node — full inheritance) | None (full inheritance) | D | <TBD: cite independence analysis document or argument>
SG-003 | N10 | comma device processor | Process failure | D | None (no eligible peer node — full inheritance) | None (full inheritance) | D | <TBD: cite independence analysis document or argument>
SG-003 | N11 | openpilot driving software (doer) | Process failure | D | D(D) on N14 panda safety firmware (checker) + QM(D) on N11 openpilot driving software (doer). ISO 26262-9 §5: an ASIL D requirement may be decomposed into D(D) and QM(D) when the elements are sufficiently independent. | D(D) + QM(D), proposed | QM(D) | Open. Needs a dependent-failure analysis (ISO 26262-9 §7). Known common causes: the 12 V harness supply (its loss opens the relay and stops all output, which is the safe state) and the USB link (the panda checks every command it carries, and a silent link triggers the heartbeat timeout). The panda microcontroller gap (N13) must be closed before D(D) can be claimed for N14.
SG-003 | N12 | Driver monitoring software | Process failure | D | None (no eligible peer node — full inheritance) | None (full inheritance) | D | <TBD: cite independence analysis document or argument>
SG-003 | N13 | panda microcontroller (STM32H7) | Process failure | D | None (no eligible peer node — full inheritance) | None (full inheritance) | D | <TBD: cite independence analysis document or argument>
SG-003 | N14 | panda safety firmware: brand safety mode (checker) | Process failure | D | D(D) on N14 panda safety firmware (checker) + QM(D) on N11 openpilot driving software (doer). ISO 26262-9 §5: an ASIL D requirement may be decomposed into D(D) and QM(D) when the elements are sufficiently independent. | D(D) + QM(D), proposed | D(D) | Open. Needs a dependent-failure analysis (ISO 26262-9 §7). Known common causes: the 12 V harness supply (its loss opens the relay and stops all output, which is the safe state) and the USB link (the panda checks every command it carries, and a silent link triggers the heartbeat timeout). The panda microcontroller gap (N13) must be closed before D(D) can be claimed for N14.
SG-003 | N15 | panda safety mode and parameter selection | Process failure | D | None (no eligible peer node — full inheritance) | None (full inheritance) | D | <TBD: cite independence analysis document or argument>
SG-003 | N20 | Harness relay | Output failure | D | None (no eligible peer node — full inheritance) | None (full inheritance) | D | <TBD: cite independence analysis document or argument>
SG-003 | N21 | Vehicle CAN out: steering commands | Output failure | D | None (no eligible peer node — full inheritance) | None (full inheritance) | D | <TBD: cite independence analysis document or argument>
SG-003 | N22 | Vehicle CAN out: acceleration and cruise-cancel commands | Output failure | D | None (no eligible peer node — full inheritance) | None (full inheritance) | D | <TBD: cite independence analysis document or argument>
SG-003 | N23 | Device display and speaker | Output failure | D | None (no eligible peer node — full inheritance) | None (full inheritance) | D | <TBD: cite independence analysis document or argument>
SG-004 | N01 | Vehicle CAN in: wheel speeds | Input failure | D | None (no eligible peer node — full inheritance) | None (full inheritance) | D | <TBD: cite independence analysis document or argument>
SG-004 | N02 | Vehicle CAN in: EPS torque and steering angle | Input failure | D | None (no eligible peer node — full inheritance) | None (full inheritance) | D | <TBD: cite independence analysis document or argument>
SG-004 | N03 | Vehicle CAN in: brake, gas and cruise state | Input failure | D | None (no eligible peer node — full inheritance) | None (full inheritance) | D | <TBD: cite independence analysis document or argument>
SG-004 | N04 | Road-facing cameras | Input failure | D | None (no eligible peer node — full inheritance) | None (full inheritance) | D | <TBD: cite independence analysis document or argument>
SG-004 | N05 | Driver-facing camera | Input failure | D | None (no eligible peer node — full inheritance) | None (full inheritance) | D | <TBD: cite independence analysis document or argument>
SG-004 | N06 | Vehicle 12 V supply through the harness | Input failure | D | None (no eligible peer node — full inheritance) | None (full inheritance) | D | <TBD: cite independence analysis document or argument>
SG-004 | N07 | USB link: openpilot commands and heartbeat to the panda | Input failure | D | None (no eligible peer node — full inheritance) | None (full inheritance) | D | <TBD: cite independence analysis document or argument>
SG-004 | N10 | comma device processor | Process failure | D | None (no eligible peer node — full inheritance) | None (full inheritance) | D | <TBD: cite independence analysis document or argument>
SG-004 | N11 | openpilot driving software (doer) | Process failure | D | D(D) on N14 panda safety firmware (checker) + QM(D) on N11 openpilot driving software (doer). ISO 26262-9 §5: an ASIL D requirement may be decomposed into D(D) and QM(D) when the elements are sufficiently independent. | D(D) + QM(D), proposed | QM(D) | Open. Needs a dependent-failure analysis (ISO 26262-9 §7). Known common causes: the 12 V harness supply (its loss opens the relay and stops all output, which is the safe state) and the USB link (the panda checks every command it carries, and a silent link triggers the heartbeat timeout). The panda microcontroller gap (N13) must be closed before D(D) can be claimed for N14.
SG-004 | N12 | Driver monitoring software | Process failure | D | None (no eligible peer node — full inheritance) | None (full inheritance) | D | <TBD: cite independence analysis document or argument>
SG-004 | N13 | panda microcontroller (STM32H7) | Process failure | D | None (no eligible peer node — full inheritance) | None (full inheritance) | D | <TBD: cite independence analysis document or argument>
SG-004 | N14 | panda safety firmware: brand safety mode (checker) | Process failure | D | D(D) on N14 panda safety firmware (checker) + QM(D) on N11 openpilot driving software (doer). ISO 26262-9 §5: an ASIL D requirement may be decomposed into D(D) and QM(D) when the elements are sufficiently independent. | D(D) + QM(D), proposed | D(D) | Open. Needs a dependent-failure analysis (ISO 26262-9 §7). Known common causes: the 12 V harness supply (its loss opens the relay and stops all output, which is the safe state) and the USB link (the panda checks every command it carries, and a silent link triggers the heartbeat timeout). The panda microcontroller gap (N13) must be closed before D(D) can be claimed for N14.
SG-004 | N15 | panda safety mode and parameter selection | Process failure | D | None (no eligible peer node — full inheritance) | None (full inheritance) | D | <TBD: cite independence analysis document or argument>
SG-004 | N20 | Harness relay | Output failure | D | None (no eligible peer node — full inheritance) | None (full inheritance) | D | <TBD: cite independence analysis document or argument>
SG-004 | N21 | Vehicle CAN out: steering commands | Output failure | D | None (no eligible peer node — full inheritance) | None (full inheritance) | D | <TBD: cite independence analysis document or argument>
SG-004 | N22 | Vehicle CAN out: acceleration and cruise-cancel commands | Output failure | D | None (no eligible peer node — full inheritance) | None (full inheritance) | D | <TBD: cite independence analysis document or argument>
SG-004 | N23 | Device display and speaker | Output failure | D | None (no eligible peer node — full inheritance) | None (full inheritance) | D | <TBD: cite independence analysis document or argument>
SG-005 | N01 | Vehicle CAN in: wheel speeds | Input failure | D | None (no eligible peer node — full inheritance) | None (full inheritance) | D | <TBD: cite independence analysis document or argument>
SG-005 | N02 | Vehicle CAN in: EPS torque and steering angle | Input failure | D | None (no eligible peer node — full inheritance) | None (full inheritance) | D | <TBD: cite independence analysis document or argument>
SG-005 | N03 | Vehicle CAN in: brake, gas and cruise state | Input failure | D | None (no eligible peer node — full inheritance) | None (full inheritance) | D | <TBD: cite independence analysis document or argument>
SG-005 | N04 | Road-facing cameras | Input failure | D | None (no eligible peer node — full inheritance) | None (full inheritance) | D | <TBD: cite independence analysis document or argument>
SG-005 | N05 | Driver-facing camera | Input failure | D | None (no eligible peer node — full inheritance) | None (full inheritance) | D | <TBD: cite independence analysis document or argument>
SG-005 | N06 | Vehicle 12 V supply through the harness | Input failure | D | None (no eligible peer node — full inheritance) | None (full inheritance) | D | <TBD: cite independence analysis document or argument>
SG-005 | N07 | USB link: openpilot commands and heartbeat to the panda | Input failure | D | None (no eligible peer node — full inheritance) | None (full inheritance) | D | <TBD: cite independence analysis document or argument>
SG-005 | N10 | comma device processor | Process failure | D | None (no eligible peer node — full inheritance) | None (full inheritance) | D | <TBD: cite independence analysis document or argument>
SG-005 | N11 | openpilot driving software (doer) | Process failure | D | D(D) on N14 panda safety firmware (checker) + QM(D) on N11 openpilot driving software (doer). ISO 26262-9 §5: an ASIL D requirement may be decomposed into D(D) and QM(D) when the elements are sufficiently independent. | D(D) + QM(D), proposed | QM(D) | Open. Needs a dependent-failure analysis (ISO 26262-9 §7). Known common causes: the 12 V harness supply (its loss opens the relay and stops all output, which is the safe state) and the USB link (the panda checks every command it carries, and a silent link triggers the heartbeat timeout). The panda microcontroller gap (N13) must be closed before D(D) can be claimed for N14.
SG-005 | N12 | Driver monitoring software | Process failure | D | None (no eligible peer node — full inheritance) | None (full inheritance) | D | <TBD: cite independence analysis document or argument>
SG-005 | N13 | panda microcontroller (STM32H7) | Process failure | D | None (no eligible peer node — full inheritance) | None (full inheritance) | D | <TBD: cite independence analysis document or argument>
SG-005 | N14 | panda safety firmware: brand safety mode (checker) | Process failure | D | D(D) on N14 panda safety firmware (checker) + QM(D) on N11 openpilot driving software (doer). ISO 26262-9 §5: an ASIL D requirement may be decomposed into D(D) and QM(D) when the elements are sufficiently independent. | D(D) + QM(D), proposed | D(D) | Open. Needs a dependent-failure analysis (ISO 26262-9 §7). Known common causes: the 12 V harness supply (its loss opens the relay and stops all output, which is the safe state) and the USB link (the panda checks every command it carries, and a silent link triggers the heartbeat timeout). The panda microcontroller gap (N13) must be closed before D(D) can be claimed for N14.
SG-005 | N15 | panda safety mode and parameter selection | Process failure | D | None (no eligible peer node — full inheritance) | None (full inheritance) | D | <TBD: cite independence analysis document or argument>
SG-005 | N20 | Harness relay | Output failure | D | None (no eligible peer node — full inheritance) | None (full inheritance) | D | <TBD: cite independence analysis document or argument>
SG-005 | N21 | Vehicle CAN out: steering commands | Output failure | D | None (no eligible peer node — full inheritance) | None (full inheritance) | D | <TBD: cite independence analysis document or argument>
SG-005 | N22 | Vehicle CAN out: acceleration and cruise-cancel commands | Output failure | D | None (no eligible peer node — full inheritance) | None (full inheritance) | D | <TBD: cite independence analysis document or argument>
SG-005 | N23 | Device display and speaker | Output failure | D | None (no eligible peer node — full inheritance) | None (full inheritance) | D | <TBD: cite independence analysis document or argument>
SG-006 | N01 | Vehicle CAN in: wheel speeds | Input failure | C | None (no eligible peer node — full inheritance) | None (full inheritance) | C | <TBD: cite independence analysis document or argument>
SG-006 | N02 | Vehicle CAN in: EPS torque and steering angle | Input failure | C | None (no eligible peer node — full inheritance) | None (full inheritance) | C | <TBD: cite independence analysis document or argument>
SG-006 | N03 | Vehicle CAN in: brake, gas and cruise state | Input failure | C | None (no eligible peer node — full inheritance) | None (full inheritance) | C | <TBD: cite independence analysis document or argument>
SG-006 | N04 | Road-facing cameras | Input failure | C | None (no eligible peer node — full inheritance) | None (full inheritance) | C | <TBD: cite independence analysis document or argument>
SG-006 | N05 | Driver-facing camera | Input failure | C | None (no eligible peer node — full inheritance) | None (full inheritance) | C | <TBD: cite independence analysis document or argument>
SG-006 | N06 | Vehicle 12 V supply through the harness | Input failure | C | None (no eligible peer node — full inheritance) | None (full inheritance) | C | <TBD: cite independence analysis document or argument>
SG-006 | N07 | USB link: openpilot commands and heartbeat to the panda | Input failure | C | None (no eligible peer node — full inheritance) | None (full inheritance) | C | <TBD: cite independence analysis document or argument>
SG-006 | N10 | comma device processor | Process failure | C | None (no eligible peer node — full inheritance) | None (full inheritance) | C | <TBD: cite independence analysis document or argument>
SG-006 | N11 | openpilot driving software (doer) | Process failure | C | None (no eligible peer node — full inheritance) | None (full inheritance) | C | <TBD: cite independence analysis document or argument>
SG-006 | N12 | Driver monitoring software | Process failure | C | None (no eligible peer node — full inheritance) | None (full inheritance) | C | <TBD: cite independence analysis document or argument>
SG-006 | N13 | panda microcontroller (STM32H7) | Process failure | C | None (no eligible peer node — full inheritance) | None (full inheritance) | C | <TBD: cite independence analysis document or argument>
SG-006 | N14 | panda safety firmware: brand safety mode (checker) | Process failure | C | None (no eligible peer node — full inheritance) | None (full inheritance) | C | <TBD: cite independence analysis document or argument>
SG-006 | N15 | panda safety mode and parameter selection | Process failure | C | None (no eligible peer node — full inheritance) | None (full inheritance) | C | <TBD: cite independence analysis document or argument>
SG-006 | N20 | Harness relay | Output failure | C | None (no eligible peer node — full inheritance) | None (full inheritance) | C | <TBD: cite independence analysis document or argument>
SG-006 | N21 | Vehicle CAN out: steering commands | Output failure | C | None (no eligible peer node — full inheritance) | None (full inheritance) | C | <TBD: cite independence analysis document or argument>
SG-006 | N22 | Vehicle CAN out: acceleration and cruise-cancel commands | Output failure | C | None (no eligible peer node — full inheritance) | None (full inheritance) | C | <TBD: cite independence analysis document or argument>
SG-006 | N23 | Device display and speaker | Output failure | C | None (no eligible peer node — full inheritance) | None (full inheritance) | C | <TBD: cite independence analysis document or argument>
SG-007 | N01 | Vehicle CAN in: wheel speeds | Input failure | C | None (no eligible peer node — full inheritance) | None (full inheritance) | C | <TBD: cite independence analysis document or argument>
SG-007 | N02 | Vehicle CAN in: EPS torque and steering angle | Input failure | C | None (no eligible peer node — full inheritance) | None (full inheritance) | C | <TBD: cite independence analysis document or argument>
SG-007 | N03 | Vehicle CAN in: brake, gas and cruise state | Input failure | C | None (no eligible peer node — full inheritance) | None (full inheritance) | C | <TBD: cite independence analysis document or argument>
SG-007 | N04 | Road-facing cameras | Input failure | C | None (no eligible peer node — full inheritance) | None (full inheritance) | C | <TBD: cite independence analysis document or argument>
SG-007 | N05 | Driver-facing camera | Input failure | C | None (no eligible peer node — full inheritance) | None (full inheritance) | C | <TBD: cite independence analysis document or argument>
SG-007 | N06 | Vehicle 12 V supply through the harness | Input failure | C | None (no eligible peer node — full inheritance) | None (full inheritance) | C | <TBD: cite independence analysis document or argument>
SG-007 | N07 | USB link: openpilot commands and heartbeat to the panda | Input failure | C | None (no eligible peer node — full inheritance) | None (full inheritance) | C | <TBD: cite independence analysis document or argument>
SG-007 | N10 | comma device processor | Process failure | C | None (no eligible peer node — full inheritance) | None (full inheritance) | C | <TBD: cite independence analysis document or argument>
SG-007 | N11 | openpilot driving software (doer) | Process failure | C | None (no eligible peer node — full inheritance) | None (full inheritance) | C | <TBD: cite independence analysis document or argument>
SG-007 | N12 | Driver monitoring software | Process failure | C | None (no eligible peer node — full inheritance) | None (full inheritance) | C | <TBD: cite independence analysis document or argument>
SG-007 | N13 | panda microcontroller (STM32H7) | Process failure | C | None (no eligible peer node — full inheritance) | None (full inheritance) | C | <TBD: cite independence analysis document or argument>
SG-007 | N14 | panda safety firmware: brand safety mode (checker) | Process failure | C | None (no eligible peer node — full inheritance) | None (full inheritance) | C | <TBD: cite independence analysis document or argument>
SG-007 | N15 | panda safety mode and parameter selection | Process failure | C | None (no eligible peer node — full inheritance) | None (full inheritance) | C | <TBD: cite independence analysis document or argument>
SG-007 | N20 | Harness relay | Output failure | C | None (no eligible peer node — full inheritance) | None (full inheritance) | C | <TBD: cite independence analysis document or argument>
SG-007 | N21 | Vehicle CAN out: steering commands | Output failure | C | None (no eligible peer node — full inheritance) | None (full inheritance) | C | <TBD: cite independence analysis document or argument>
SG-007 | N22 | Vehicle CAN out: acceleration and cruise-cancel commands | Output failure | C | None (no eligible peer node — full inheritance) | None (full inheritance) | C | <TBD: cite independence analysis document or argument>
SG-007 | N23 | Device display and speaker | Output failure | C | None (no eligible peer node — full inheritance) | None (full inheritance) | C | <TBD: cite independence analysis document or argument>
SG-008 | N01 | Vehicle CAN in: wheel speeds | Input failure | B | None (no eligible peer node — full inheritance) | None (full inheritance) | B | <TBD: cite independence analysis document or argument>
SG-008 | N02 | Vehicle CAN in: EPS torque and steering angle | Input failure | B | None (no eligible peer node — full inheritance) | None (full inheritance) | B | <TBD: cite independence analysis document or argument>
SG-008 | N03 | Vehicle CAN in: brake, gas and cruise state | Input failure | B | None (no eligible peer node — full inheritance) | None (full inheritance) | B | <TBD: cite independence analysis document or argument>
SG-008 | N04 | Road-facing cameras | Input failure | B | None (no eligible peer node — full inheritance) | None (full inheritance) | B | <TBD: cite independence analysis document or argument>
SG-008 | N05 | Driver-facing camera | Input failure | B | None (no eligible peer node — full inheritance) | None (full inheritance) | B | <TBD: cite independence analysis document or argument>
SG-008 | N06 | Vehicle 12 V supply through the harness | Input failure | B | None (no eligible peer node — full inheritance) | None (full inheritance) | B | <TBD: cite independence analysis document or argument>
SG-008 | N07 | USB link: openpilot commands and heartbeat to the panda | Input failure | B | None (no eligible peer node — full inheritance) | None (full inheritance) | B | <TBD: cite independence analysis document or argument>
SG-008 | N10 | comma device processor | Process failure | B | None (no eligible peer node — full inheritance) | None (full inheritance) | B | <TBD: cite independence analysis document or argument>
SG-008 | N11 | openpilot driving software (doer) | Process failure | B | None (no eligible peer node — full inheritance) | None (full inheritance) | B | <TBD: cite independence analysis document or argument>
SG-008 | N12 | Driver monitoring software | Process failure | B | None (no eligible peer node — full inheritance) | None (full inheritance) | B | <TBD: cite independence analysis document or argument>
SG-008 | N13 | panda microcontroller (STM32H7) | Process failure | B | None (no eligible peer node — full inheritance) | None (full inheritance) | B | <TBD: cite independence analysis document or argument>
SG-008 | N14 | panda safety firmware: brand safety mode (checker) | Process failure | B | None (no eligible peer node — full inheritance) | None (full inheritance) | B | <TBD: cite independence analysis document or argument>
SG-008 | N15 | panda safety mode and parameter selection | Process failure | B | None (no eligible peer node — full inheritance) | None (full inheritance) | B | <TBD: cite independence analysis document or argument>
SG-008 | N20 | Harness relay | Output failure | B | None (no eligible peer node — full inheritance) | None (full inheritance) | B | <TBD: cite independence analysis document or argument>
SG-008 | N21 | Vehicle CAN out: steering commands | Output failure | B | None (no eligible peer node — full inheritance) | None (full inheritance) | B | <TBD: cite independence analysis document or argument>
SG-008 | N22 | Vehicle CAN out: acceleration and cruise-cancel commands | Output failure | B | None (no eligible peer node — full inheritance) | None (full inheritance) | B | <TBD: cite independence analysis document or argument>
SG-008 | N23 | Device display and speaker | Output failure | B | None (no eligible peer node — full inheritance) | None (full inheritance) | B | <TBD: cite independence analysis document or argument>
SG-009 | N01 | Vehicle CAN in: wheel speeds | Input failure | B | None (no eligible peer node — full inheritance) | None (full inheritance) | B | <TBD: cite independence analysis document or argument>
SG-009 | N02 | Vehicle CAN in: EPS torque and steering angle | Input failure | B | None (no eligible peer node — full inheritance) | None (full inheritance) | B | <TBD: cite independence analysis document or argument>
SG-009 | N03 | Vehicle CAN in: brake, gas and cruise state | Input failure | B | None (no eligible peer node — full inheritance) | None (full inheritance) | B | <TBD: cite independence analysis document or argument>
SG-009 | N04 | Road-facing cameras | Input failure | B | None (no eligible peer node — full inheritance) | None (full inheritance) | B | <TBD: cite independence analysis document or argument>
SG-009 | N05 | Driver-facing camera | Input failure | B | None (no eligible peer node — full inheritance) | None (full inheritance) | B | <TBD: cite independence analysis document or argument>
SG-009 | N06 | Vehicle 12 V supply through the harness | Input failure | B | None (no eligible peer node — full inheritance) | None (full inheritance) | B | <TBD: cite independence analysis document or argument>
SG-009 | N07 | USB link: openpilot commands and heartbeat to the panda | Input failure | B | None (no eligible peer node — full inheritance) | None (full inheritance) | B | <TBD: cite independence analysis document or argument>
SG-009 | N10 | comma device processor | Process failure | B | None (no eligible peer node — full inheritance) | None (full inheritance) | B | <TBD: cite independence analysis document or argument>
SG-009 | N11 | openpilot driving software (doer) | Process failure | B | None (no eligible peer node — full inheritance) | None (full inheritance) | B | <TBD: cite independence analysis document or argument>
SG-009 | N12 | Driver monitoring software | Process failure | B | None (no eligible peer node — full inheritance) | None (full inheritance) | B | <TBD: cite independence analysis document or argument>
SG-009 | N13 | panda microcontroller (STM32H7) | Process failure | B | None (no eligible peer node — full inheritance) | None (full inheritance) | B | <TBD: cite independence analysis document or argument>
SG-009 | N14 | panda safety firmware: brand safety mode (checker) | Process failure | B | None (no eligible peer node — full inheritance) | None (full inheritance) | B | <TBD: cite independence analysis document or argument>
SG-009 | N15 | panda safety mode and parameter selection | Process failure | B | None (no eligible peer node — full inheritance) | None (full inheritance) | B | <TBD: cite independence analysis document or argument>
SG-009 | N20 | Harness relay | Output failure | B | None (no eligible peer node — full inheritance) | None (full inheritance) | B | <TBD: cite independence analysis document or argument>
SG-009 | N21 | Vehicle CAN out: steering commands | Output failure | B | None (no eligible peer node — full inheritance) | None (full inheritance) | B | <TBD: cite independence analysis document or argument>
SG-009 | N22 | Vehicle CAN out: acceleration and cruise-cancel commands | Output failure | B | None (no eligible peer node — full inheritance) | None (full inheritance) | B | <TBD: cite independence analysis document or argument>
SG-009 | N23 | Device display and speaker | Output failure | B | None (no eligible peer node — full inheritance) | None (full inheritance) | B | <TBD: cite independence analysis document or argument>

## 07_Verification_Matrix
Verification Matrix (ISO 26262-4, Table 3)
Verification methods are recommended per the ALLOCATED ASIL of the implementing element (i.e., after any decomposition), not the safety goal's top-level ASIL.
FSR_ID | SG_ID | SG ASIL | Allocated ASIL | Recommended Methods (++) | Optional Methods (+) | Confirmation Review Independence
FSR-001-01 | SG-001 | D | D | Inspection, Semi-formal verification, Formal verification, Simulation, Prototype testing | Walk-through | I3 (different organisational unit)
FSR-001-02 | SG-001 | D | D | Inspection, Semi-formal verification, Formal verification, Simulation, Prototype testing | Walk-through | I3 (different organisational unit)
FSR-001-03 | SG-001 | D | D | Inspection, Semi-formal verification, Formal verification, Simulation, Prototype testing | Walk-through | I3 (different organisational unit)
FSR-001-04 | SG-001 | D | D | Inspection, Semi-formal verification, Formal verification, Simulation, Prototype testing | Walk-through | I3 (different organisational unit)
FSR-001-05 | SG-001 | D | D | Inspection, Semi-formal verification, Formal verification, Simulation, Prototype testing | Walk-through | I3 (different organisational unit)
FSR-001-06 | SG-001 | D | D | Inspection, Semi-formal verification, Formal verification, Simulation, Prototype testing | Walk-through | I3 (different organisational unit)
FSR-001-07 | SG-001 | D | D | Inspection, Semi-formal verification, Formal verification, Simulation, Prototype testing | Walk-through | I3 (different organisational unit)
FSR-001-08 | SG-001 | D | D | Inspection, Semi-formal verification, Formal verification, Simulation, Prototype testing | Walk-through | I3 (different organisational unit)
FSR-001-09 | SG-001 | D | D | Inspection, Semi-formal verification, Formal verification, Simulation, Prototype testing | Walk-through | I3 (different organisational unit)
FSR-001-10 | SG-001 | D | D | Inspection, Semi-formal verification, Formal verification, Simulation, Prototype testing | Walk-through | I3 (different organisational unit)
FSR-001-11 | SG-001 | D | D | Inspection, Semi-formal verification, Formal verification, Simulation, Prototype testing | Walk-through | I3 (different organisational unit)
FSR-001-12 | SG-001 | D | D | Inspection, Semi-formal verification, Formal verification, Simulation, Prototype testing | Walk-through | I3 (different organisational unit)
FSR-001-13 | SG-001 | D | D | Inspection, Semi-formal verification, Formal verification, Simulation, Prototype testing | Walk-through | I3 (different organisational unit)
FSR-001-14 | SG-001 | D | D | Inspection, Semi-formal verification, Formal verification, Simulation, Prototype testing | Walk-through | I3 (different organisational unit)
FSR-001-15 | SG-001 | D | D | Inspection, Semi-formal verification, Formal verification, Simulation, Prototype testing | Walk-through | I3 (different organisational unit)
FSR-001-16 | SG-001 | D | D | Inspection, Semi-formal verification, Formal verification, Simulation, Prototype testing | Walk-through | I3 (different organisational unit)
FSR-001-17 | SG-001 | D | D | Inspection, Semi-formal verification, Formal verification, Simulation, Prototype testing | Walk-through | I3 (different organisational unit)
FSR-002-01 | SG-002 | D | D | Inspection, Semi-formal verification, Formal verification, Simulation, Prototype testing | Walk-through | I3 (different organisational unit)
FSR-002-02 | SG-002 | D | D | Inspection, Semi-formal verification, Formal verification, Simulation, Prototype testing | Walk-through | I3 (different organisational unit)
FSR-002-03 | SG-002 | D | D | Inspection, Semi-formal verification, Formal verification, Simulation, Prototype testing | Walk-through | I3 (different organisational unit)
FSR-002-04 | SG-002 | D | D | Inspection, Semi-formal verification, Formal verification, Simulation, Prototype testing | Walk-through | I3 (different organisational unit)
FSR-002-05 | SG-002 | D | D | Inspection, Semi-formal verification, Formal verification, Simulation, Prototype testing | Walk-through | I3 (different organisational unit)
FSR-002-06 | SG-002 | D | D | Inspection, Semi-formal verification, Formal verification, Simulation, Prototype testing | Walk-through | I3 (different organisational unit)
FSR-002-07 | SG-002 | D | D | Inspection, Semi-formal verification, Formal verification, Simulation, Prototype testing | Walk-through | I3 (different organisational unit)
FSR-002-08 | SG-002 | D | D | Inspection, Semi-formal verification, Formal verification, Simulation, Prototype testing | Walk-through | I3 (different organisational unit)
FSR-002-09 | SG-002 | D | D | Inspection, Semi-formal verification, Formal verification, Simulation, Prototype testing | Walk-through | I3 (different organisational unit)
FSR-002-10 | SG-002 | D | D | Inspection, Semi-formal verification, Formal verification, Simulation, Prototype testing | Walk-through | I3 (different organisational unit)
FSR-002-11 | SG-002 | D | D | Inspection, Semi-formal verification, Formal verification, Simulation, Prototype testing | Walk-through | I3 (different organisational unit)
FSR-002-12 | SG-002 | D | D | Inspection, Semi-formal verification, Formal verification, Simulation, Prototype testing | Walk-through | I3 (different organisational unit)
FSR-002-13 | SG-002 | D | D | Inspection, Semi-formal verification, Formal verification, Simulation, Prototype testing | Walk-through | I3 (different organisational unit)
FSR-002-14 | SG-002 | D | D | Inspection, Semi-formal verification, Formal verification, Simulation, Prototype testing | Walk-through | I3 (different organisational unit)
FSR-002-15 | SG-002 | D | D | Inspection, Semi-formal verification, Formal verification, Simulation, Prototype testing | Walk-through | I3 (different organisational unit)
FSR-002-16 | SG-002 | D | D | Inspection, Semi-formal verification, Formal verification, Simulation, Prototype testing | Walk-through | I3 (different organisational unit)
FSR-002-17 | SG-002 | D | D | Inspection, Semi-formal verification, Formal verification, Simulation, Prototype testing | Walk-through | I3 (different organisational unit)
FSR-003-01 | SG-003 | D | D | Inspection, Semi-formal verification, Formal verification, Simulation, Prototype testing | Walk-through | I3 (different organisational unit)
FSR-003-02 | SG-003 | D | D | Inspection, Semi-formal verification, Formal verification, Simulation, Prototype testing | Walk-through | I3 (different organisational unit)
FSR-003-03 | SG-003 | D | D | Inspection, Semi-formal verification, Formal verification, Simulation, Prototype testing | Walk-through | I3 (different organisational unit)
FSR-003-04 | SG-003 | D | D | Inspection, Semi-formal verification, Formal verification, Simulation, Prototype testing | Walk-through | I3 (different organisational unit)
FSR-003-05 | SG-003 | D | D | Inspection, Semi-formal verification, Formal verification, Simulation, Prototype testing | Walk-through | I3 (different organisational unit)
FSR-003-06 | SG-003 | D | D | Inspection, Semi-formal verification, Formal verification, Simulation, Prototype testing | Walk-through | I3 (different organisational unit)
FSR-003-07 | SG-003 | D | D | Inspection, Semi-formal verification, Formal verification, Simulation, Prototype testing | Walk-through | I3 (different organisational unit)
FSR-003-08 | SG-003 | D | D | Inspection, Semi-formal verification, Formal verification, Simulation, Prototype testing | Walk-through | I3 (different organisational unit)
FSR-003-09 | SG-003 | D | D | Inspection, Semi-formal verification, Formal verification, Simulation, Prototype testing | Walk-through | I3 (different organisational unit)
FSR-003-10 | SG-003 | D | D | Inspection, Semi-formal verification, Formal verification, Simulation, Prototype testing | Walk-through | I3 (different organisational unit)
FSR-003-11 | SG-003 | D | D | Inspection, Semi-formal verification, Formal verification, Simulation, Prototype testing | Walk-through | I3 (different organisational unit)
FSR-003-12 | SG-003 | D | D | Inspection, Semi-formal verification, Formal verification, Simulation, Prototype testing | Walk-through | I3 (different organisational unit)
FSR-003-13 | SG-003 | D | D | Inspection, Semi-formal verification, Formal verification, Simulation, Prototype testing | Walk-through | I3 (different organisational unit)
FSR-003-14 | SG-003 | D | D | Inspection, Semi-formal verification, Formal verification, Simulation, Prototype testing | Walk-through | I3 (different organisational unit)
FSR-003-15 | SG-003 | D | D | Inspection, Semi-formal verification, Formal verification, Simulation, Prototype testing | Walk-through | I3 (different organisational unit)
FSR-003-16 | SG-003 | D | D | Inspection, Semi-formal verification, Formal verification, Simulation, Prototype testing | Walk-through | I3 (different organisational unit)
FSR-003-17 | SG-003 | D | D | Inspection, Semi-formal verification, Formal verification, Simulation, Prototype testing | Walk-through | I3 (different organisational unit)
FSR-004-01 | SG-004 | D | D | Inspection, Semi-formal verification, Formal verification, Simulation, Prototype testing | Walk-through | I3 (different organisational unit)
FSR-004-02 | SG-004 | D | D | Inspection, Semi-formal verification, Formal verification, Simulation, Prototype testing | Walk-through | I3 (different organisational unit)
FSR-004-03 | SG-004 | D | D | Inspection, Semi-formal verification, Formal verification, Simulation, Prototype testing | Walk-through | I3 (different organisational unit)
FSR-004-04 | SG-004 | D | D | Inspection, Semi-formal verification, Formal verification, Simulation, Prototype testing | Walk-through | I3 (different organisational unit)
FSR-004-05 | SG-004 | D | D | Inspection, Semi-formal verification, Formal verification, Simulation, Prototype testing | Walk-through | I3 (different organisational unit)
FSR-004-06 | SG-004 | D | D | Inspection, Semi-formal verification, Formal verification, Simulation, Prototype testing | Walk-through | I3 (different organisational unit)
FSR-004-07 | SG-004 | D | D | Inspection, Semi-formal verification, Formal verification, Simulation, Prototype testing | Walk-through | I3 (different organisational unit)
FSR-004-08 | SG-004 | D | D | Inspection, Semi-formal verification, Formal verification, Simulation, Prototype testing | Walk-through | I3 (different organisational unit)
FSR-004-09 | SG-004 | D | D | Inspection, Semi-formal verification, Formal verification, Simulation, Prototype testing | Walk-through | I3 (different organisational unit)
FSR-004-10 | SG-004 | D | D | Inspection, Semi-formal verification, Formal verification, Simulation, Prototype testing | Walk-through | I3 (different organisational unit)
FSR-004-11 | SG-004 | D | D | Inspection, Semi-formal verification, Formal verification, Simulation, Prototype testing | Walk-through | I3 (different organisational unit)
FSR-004-12 | SG-004 | D | D | Inspection, Semi-formal verification, Formal verification, Simulation, Prototype testing | Walk-through | I3 (different organisational unit)
FSR-004-13 | SG-004 | D | D | Inspection, Semi-formal verification, Formal verification, Simulation, Prototype testing | Walk-through | I3 (different organisational unit)
FSR-004-14 | SG-004 | D | D | Inspection, Semi-formal verification, Formal verification, Simulation, Prototype testing | Walk-through | I3 (different organisational unit)
FSR-004-15 | SG-004 | D | D | Inspection, Semi-formal verification, Formal verification, Simulation, Prototype testing | Walk-through | I3 (different organisational unit)
FSR-004-16 | SG-004 | D | D | Inspection, Semi-formal verification, Formal verification, Simulation, Prototype testing | Walk-through | I3 (different organisational unit)
FSR-004-17 | SG-004 | D | D | Inspection, Semi-formal verification, Formal verification, Simulation, Prototype testing | Walk-through | I3 (different organisational unit)
FSR-005-01 | SG-005 | D | D | Inspection, Semi-formal verification, Formal verification, Simulation, Prototype testing | Walk-through | I3 (different organisational unit)
FSR-005-02 | SG-005 | D | D | Inspection, Semi-formal verification, Formal verification, Simulation, Prototype testing | Walk-through | I3 (different organisational unit)
FSR-005-03 | SG-005 | D | D | Inspection, Semi-formal verification, Formal verification, Simulation, Prototype testing | Walk-through | I3 (different organisational unit)
FSR-005-04 | SG-005 | D | D | Inspection, Semi-formal verification, Formal verification, Simulation, Prototype testing | Walk-through | I3 (different organisational unit)
FSR-005-05 | SG-005 | D | D | Inspection, Semi-formal verification, Formal verification, Simulation, Prototype testing | Walk-through | I3 (different organisational unit)
FSR-005-06 | SG-005 | D | D | Inspection, Semi-formal verification, Formal verification, Simulation, Prototype testing | Walk-through | I3 (different organisational unit)
FSR-005-07 | SG-005 | D | D | Inspection, Semi-formal verification, Formal verification, Simulation, Prototype testing | Walk-through | I3 (different organisational unit)
FSR-005-08 | SG-005 | D | D | Inspection, Semi-formal verification, Formal verification, Simulation, Prototype testing | Walk-through | I3 (different organisational unit)
FSR-005-09 | SG-005 | D | D | Inspection, Semi-formal verification, Formal verification, Simulation, Prototype testing | Walk-through | I3 (different organisational unit)
FSR-005-10 | SG-005 | D | D | Inspection, Semi-formal verification, Formal verification, Simulation, Prototype testing | Walk-through | I3 (different organisational unit)
FSR-005-11 | SG-005 | D | D | Inspection, Semi-formal verification, Formal verification, Simulation, Prototype testing | Walk-through | I3 (different organisational unit)
FSR-005-12 | SG-005 | D | D | Inspection, Semi-formal verification, Formal verification, Simulation, Prototype testing | Walk-through | I3 (different organisational unit)
FSR-005-13 | SG-005 | D | D | Inspection, Semi-formal verification, Formal verification, Simulation, Prototype testing | Walk-through | I3 (different organisational unit)
FSR-005-14 | SG-005 | D | D | Inspection, Semi-formal verification, Formal verification, Simulation, Prototype testing | Walk-through | I3 (different organisational unit)
FSR-005-15 | SG-005 | D | D | Inspection, Semi-formal verification, Formal verification, Simulation, Prototype testing | Walk-through | I3 (different organisational unit)
FSR-005-16 | SG-005 | D | D | Inspection, Semi-formal verification, Formal verification, Simulation, Prototype testing | Walk-through | I3 (different organisational unit)
FSR-005-17 | SG-005 | D | D | Inspection, Semi-formal verification, Formal verification, Simulation, Prototype testing | Walk-through | I3 (different organisational unit)
FSR-006-01 | SG-006 | C | C | Inspection, Semi-formal verification, Simulation | Walk-through, Formal verification, Prototype testing | I2 (different team)
FSR-006-02 | SG-006 | C | C | Inspection, Semi-formal verification, Simulation | Walk-through, Formal verification, Prototype testing | I2 (different team)
FSR-006-03 | SG-006 | C | C | Inspection, Semi-formal verification, Simulation | Walk-through, Formal verification, Prototype testing | I2 (different team)
FSR-006-04 | SG-006 | C | C | Inspection, Semi-formal verification, Simulation | Walk-through, Formal verification, Prototype testing | I2 (different team)
FSR-006-05 | SG-006 | C | C | Inspection, Semi-formal verification, Simulation | Walk-through, Formal verification, Prototype testing | I2 (different team)
FSR-006-06 | SG-006 | C | C | Inspection, Semi-formal verification, Simulation | Walk-through, Formal verification, Prototype testing | I2 (different team)
FSR-006-07 | SG-006 | C | C | Inspection, Semi-formal verification, Simulation | Walk-through, Formal verification, Prototype testing | I2 (different team)
FSR-006-08 | SG-006 | C | C | Inspection, Semi-formal verification, Simulation | Walk-through, Formal verification, Prototype testing | I2 (different team)
FSR-006-09 | SG-006 | C | C | Inspection, Semi-formal verification, Simulation | Walk-through, Formal verification, Prototype testing | I2 (different team)
FSR-006-10 | SG-006 | C | C | Inspection, Semi-formal verification, Simulation | Walk-through, Formal verification, Prototype testing | I2 (different team)
FSR-006-11 | SG-006 | C | C | Inspection, Semi-formal verification, Simulation | Walk-through, Formal verification, Prototype testing | I2 (different team)
FSR-006-12 | SG-006 | C | C | Inspection, Semi-formal verification, Simulation | Walk-through, Formal verification, Prototype testing | I2 (different team)
FSR-006-13 | SG-006 | C | C | Inspection, Semi-formal verification, Simulation | Walk-through, Formal verification, Prototype testing | I2 (different team)
FSR-006-14 | SG-006 | C | C | Inspection, Semi-formal verification, Simulation | Walk-through, Formal verification, Prototype testing | I2 (different team)
FSR-006-15 | SG-006 | C | C | Inspection, Semi-formal verification, Simulation | Walk-through, Formal verification, Prototype testing | I2 (different team)
FSR-006-16 | SG-006 | C | C | Inspection, Semi-formal verification, Simulation | Walk-through, Formal verification, Prototype testing | I2 (different team)
FSR-006-17 | SG-006 | C | C | Inspection, Semi-formal verification, Simulation | Walk-through, Formal verification, Prototype testing | I2 (different team)
FSR-007-01 | SG-007 | C | C | Inspection, Semi-formal verification, Simulation | Walk-through, Formal verification, Prototype testing | I2 (different team)
FSR-007-02 | SG-007 | C | C | Inspection, Semi-formal verification, Simulation | Walk-through, Formal verification, Prototype testing | I2 (different team)
FSR-007-03 | SG-007 | C | C | Inspection, Semi-formal verification, Simulation | Walk-through, Formal verification, Prototype testing | I2 (different team)
FSR-007-04 | SG-007 | C | C | Inspection, Semi-formal verification, Simulation | Walk-through, Formal verification, Prototype testing | I2 (different team)
FSR-007-05 | SG-007 | C | C | Inspection, Semi-formal verification, Simulation | Walk-through, Formal verification, Prototype testing | I2 (different team)
FSR-007-06 | SG-007 | C | C | Inspection, Semi-formal verification, Simulation | Walk-through, Formal verification, Prototype testing | I2 (different team)
FSR-007-07 | SG-007 | C | C | Inspection, Semi-formal verification, Simulation | Walk-through, Formal verification, Prototype testing | I2 (different team)
FSR-007-08 | SG-007 | C | C | Inspection, Semi-formal verification, Simulation | Walk-through, Formal verification, Prototype testing | I2 (different team)
FSR-007-09 | SG-007 | C | C | Inspection, Semi-formal verification, Simulation | Walk-through, Formal verification, Prototype testing | I2 (different team)
FSR-007-10 | SG-007 | C | C | Inspection, Semi-formal verification, Simulation | Walk-through, Formal verification, Prototype testing | I2 (different team)
FSR-007-11 | SG-007 | C | C | Inspection, Semi-formal verification, Simulation | Walk-through, Formal verification, Prototype testing | I2 (different team)
FSR-007-12 | SG-007 | C | C | Inspection, Semi-formal verification, Simulation | Walk-through, Formal verification, Prototype testing | I2 (different team)
FSR-007-13 | SG-007 | C | C | Inspection, Semi-formal verification, Simulation | Walk-through, Formal verification, Prototype testing | I2 (different team)
FSR-007-14 | SG-007 | C | C | Inspection, Semi-formal verification, Simulation | Walk-through, Formal verification, Prototype testing | I2 (different team)
FSR-007-15 | SG-007 | C | C | Inspection, Semi-formal verification, Simulation | Walk-through, Formal verification, Prototype testing | I2 (different team)
FSR-007-16 | SG-007 | C | C | Inspection, Semi-formal verification, Simulation | Walk-through, Formal verification, Prototype testing | I2 (different team)
FSR-007-17 | SG-007 | C | C | Inspection, Semi-formal verification, Simulation | Walk-through, Formal verification, Prototype testing | I2 (different team)
FSR-008-01 | SG-008 | B | B | Walk-through, Inspection | Semi-formal verification, Formal verification, Simulation, Prototype testing | I1 (different person)
FSR-008-02 | SG-008 | B | B | Walk-through, Inspection | Semi-formal verification, Formal verification, Simulation, Prototype testing | I1 (different person)
FSR-008-03 | SG-008 | B | B | Walk-through, Inspection | Semi-formal verification, Formal verification, Simulation, Prototype testing | I1 (different person)
FSR-008-04 | SG-008 | B | B | Walk-through, Inspection | Semi-formal verification, Formal verification, Simulation, Prototype testing | I1 (different person)
FSR-008-05 | SG-008 | B | B | Walk-through, Inspection | Semi-formal verification, Formal verification, Simulation, Prototype testing | I1 (different person)
FSR-008-06 | SG-008 | B | B | Walk-through, Inspection | Semi-formal verification, Formal verification, Simulation, Prototype testing | I1 (different person)
FSR-008-07 | SG-008 | B | B | Walk-through, Inspection | Semi-formal verification, Formal verification, Simulation, Prototype testing | I1 (different person)
FSR-008-08 | SG-008 | B | B | Walk-through, Inspection | Semi-formal verification, Formal verification, Simulation, Prototype testing | I1 (different person)
FSR-008-09 | SG-008 | B | B | Walk-through, Inspection | Semi-formal verification, Formal verification, Simulation, Prototype testing | I1 (different person)
FSR-008-10 | SG-008 | B | B | Walk-through, Inspection | Semi-formal verification, Formal verification, Simulation, Prototype testing | I1 (different person)
FSR-008-11 | SG-008 | B | B | Walk-through, Inspection | Semi-formal verification, Formal verification, Simulation, Prototype testing | I1 (different person)
FSR-008-12 | SG-008 | B | B | Walk-through, Inspection | Semi-formal verification, Formal verification, Simulation, Prototype testing | I1 (different person)
FSR-008-13 | SG-008 | B | B | Walk-through, Inspection | Semi-formal verification, Formal verification, Simulation, Prototype testing | I1 (different person)
FSR-008-14 | SG-008 | B | B | Walk-through, Inspection | Semi-formal verification, Formal verification, Simulation, Prototype testing | I1 (different person)
FSR-008-15 | SG-008 | B | B | Walk-through, Inspection | Semi-formal verification, Formal verification, Simulation, Prototype testing | I1 (different person)
FSR-008-16 | SG-008 | B | B | Walk-through, Inspection | Semi-formal verification, Formal verification, Simulation, Prototype testing | I1 (different person)
FSR-008-17 | SG-008 | B | B | Walk-through, Inspection | Semi-formal verification, Formal verification, Simulation, Prototype testing | I1 (different person)
FSR-009-01 | SG-009 | B | B | Walk-through, Inspection | Semi-formal verification, Formal verification, Simulation, Prototype testing | I1 (different person)
FSR-009-02 | SG-009 | B | B | Walk-through, Inspection | Semi-formal verification, Formal verification, Simulation, Prototype testing | I1 (different person)
FSR-009-03 | SG-009 | B | B | Walk-through, Inspection | Semi-formal verification, Formal verification, Simulation, Prototype testing | I1 (different person)
FSR-009-04 | SG-009 | B | B | Walk-through, Inspection | Semi-formal verification, Formal verification, Simulation, Prototype testing | I1 (different person)
FSR-009-05 | SG-009 | B | B | Walk-through, Inspection | Semi-formal verification, Formal verification, Simulation, Prototype testing | I1 (different person)
FSR-009-06 | SG-009 | B | B | Walk-through, Inspection | Semi-formal verification, Formal verification, Simulation, Prototype testing | I1 (different person)
FSR-009-07 | SG-009 | B | B | Walk-through, Inspection | Semi-formal verification, Formal verification, Simulation, Prototype testing | I1 (different person)
FSR-009-08 | SG-009 | B | B | Walk-through, Inspection | Semi-formal verification, Formal verification, Simulation, Prototype testing | I1 (different person)
FSR-009-09 | SG-009 | B | B | Walk-through, Inspection | Semi-formal verification, Formal verification, Simulation, Prototype testing | I1 (different person)
FSR-009-10 | SG-009 | B | B | Walk-through, Inspection | Semi-formal verification, Formal verification, Simulation, Prototype testing | I1 (different person)
FSR-009-11 | SG-009 | B | B | Walk-through, Inspection | Semi-formal verification, Formal verification, Simulation, Prototype testing | I1 (different person)
FSR-009-12 | SG-009 | B | B | Walk-through, Inspection | Semi-formal verification, Formal verification, Simulation, Prototype testing | I1 (different person)
FSR-009-13 | SG-009 | B | B | Walk-through, Inspection | Semi-formal verification, Formal verification, Simulation, Prototype testing | I1 (different person)
FSR-009-14 | SG-009 | B | B | Walk-through, Inspection | Semi-formal verification, Formal verification, Simulation, Prototype testing | I1 (different person)
FSR-009-15 | SG-009 | B | B | Walk-through, Inspection | Semi-formal verification, Formal verification, Simulation, Prototype testing | I1 (different person)
FSR-009-16 | SG-009 | B | B | Walk-through, Inspection | Semi-formal verification, Formal verification, Simulation, Prototype testing | I1 (different person)
FSR-009-17 | SG-009 | B | B | Walk-through, Inspection | Semi-formal verification, Formal verification, Simulation, Prototype testing | I1 (different person)

## 08_TSC_Handoff
Technical Safety Concept (TSC) Hand-off
Each FSR is pre-populated with two TSR placeholder rows. The TSC author refines these into hardware and software technical safety requirements during ISO 26262-4 system-level work.
FSR_ID | FSR Text | Allocated ASIL | Allocation Target Node | TSR ID | Technical Safety Requirement | TSR Type | Verification Method | Notes
FSR-001-01 | The panda shall base speed-dependent steering limits on the slowest of the last six vehicle-speed samples and end controls on wheel-speed fault indications or missing wheel-speed messages. | D | N01 — Vehicle CAN in: wheel speeds | TSR-001-01-01 | (Derived requirement — to be authored in TSC phase.) | HW-TSR | Test
|  |  |  | TSR-001-01-02 | (Derived requirement — to be authored in TSC phase.) | SW-TSR | Test
FSR-001-02 | The panda shall reject EPS torque and steering-angle messages whose checksum or quality flag is invalid, and end controls; it shall end controls if they are missing for more than 1 s (detected by the once-per-second check, so within 2 s). | D | N02 — Vehicle CAN in: EPS torque and steering angle | TSR-001-02-01 | (Derived requirement — to be authored in TSC phase.) | HW-TSR | Test
|  |  |  | TSR-001-02-02 | (Derived requirement — to be authored in TSC phase.) | SW-TSR | Test
FSR-001-03 | The item shall detect missing, stale, or CRC-invalid messages on Vehicle CAN in: brake, gas and cruise state within <TBD> ms and substitute a safe default or transition to the safe state ('Lateral control off: the panda blocks all steering commands and the stock steering returns full authority to the driver; audible take-over alert.') within <TBD> ms. | D | N03 — Vehicle CAN in: brake, gas and cruise state | TSR-001-03-01 | (Derived requirement — to be authored in TSC phase.) | HW-TSR | Test
|  |  |  | TSR-001-03-02 | (Derived requirement — to be authored in TSC phase.) | SW-TSR | Test
FSR-001-04 | The item shall detect implausible, out-of-range, or stuck readings from Road-facing cameras within <TBD> ms and transition to the safe state ('Lateral control off: the panda blocks all steering commands and the stock steering returns full authority to the driver; audible take-over alert.') within <TBD> ms. | D | N04 — Road-facing cameras | TSR-001-04-01 | (Derived requirement — to be authored in TSC phase.) | HW-TSR | Test
|  |  |  | TSR-001-04-02 | (Derived requirement — to be authored in TSC phase.) | SW-TSR | Test
FSR-001-05 | The item shall detect implausible, out-of-range, or stuck readings from Driver-facing camera within <TBD> ms and transition to the safe state ('Lateral control off: the panda blocks all steering commands and the stock steering returns full authority to the driver; audible take-over alert.') within <TBD> ms. | D | N05 — Driver-facing camera | TSR-001-05-01 | (Derived requirement — to be authored in TSC phase.) | HW-TSR | Test
|  |  |  | TSR-001-05-02 | (Derived requirement — to be authored in TSC phase.) | SW-TSR | Test
FSR-001-06 | The item shall detect supply voltage outside the qualification range on Vehicle 12 V supply through the harness and disable the dependent function within <TBD> ms, transitioning to the safe state ('Lateral control off: the panda blocks all steering commands and the stock steering returns full authority to the driver; audible take-over alert.') within <TBD> ms. | D | N06 — Vehicle 12 V supply through the harness | TSR-001-06-01 | (Derived requirement — to be authored in TSC phase.) | HW-TSR | Test
|  |  |  | TSR-001-06-02 | (Derived requirement — to be authored in TSC phase.) | SW-TSR | Test
FSR-001-07 | The panda shall end controls when openpilot's heartbeat reports disengaged for 3 s while controls are allowed, and stop all output (SILENT, relay open) when the heartbeat is missing for 5 s with ignition on. | D | N07 — USB link: openpilot commands and heartbeat to the panda | TSR-001-07-01 | (Derived requirement — to be authored in TSC phase.) | HW-TSR | Test
|  |  |  | TSR-001-07-02 | (Derived requirement — to be authored in TSC phase.) | SW-TSR | Test
FSR-001-08 | The item shall detect faults of comma device processor via lockstep, dual-channel comparison, or program-flow monitoring with diagnostic coverage ≥ <TBD>% and transition to the safe state ('Lateral control off: the panda blocks all steering commands and the stock steering returns full authority to the driver; audible take-over alert.') within <TBD> ms. | D | N10 — comma device processor | TSR-001-08-01 | (Derived requirement — to be authored in TSC phase.) | HW-TSR | Test
|  |  |  | TSR-001-08-02 | (Derived requirement — to be authored in TSC phase.) | SW-TSR | Test
FSR-001-09 | openpilot shall bound its own steering commands to the same limits the panda enforces, so that the checker is a backstop and not the primary limiter. | D | N11 — openpilot driving software (doer) | TSR-001-09-01 | (Derived requirement — to be authored in TSC phase.) | HW-TSR | Test
|  |  |  | TSR-001-09-02 | (Derived requirement — to be authored in TSC phase.) | SW-TSR | Test
FSR-001-10 | The item shall detect timing, sequence, and state-machine violations in Driver monitoring software via watchdog and runtime monitoring, and transition to the safe state ('Lateral control off: the panda blocks all steering commands and the stock steering returns full authority to the driver; audible take-over alert.') within <TBD> ms. | D | N12 — Driver monitoring software | TSR-001-10-01 | (Derived requirement — to be authored in TSC phase.) | HW-TSR | Test
|  |  |  | TSR-001-10-02 | (Derived requirement — to be authored in TSC phase.) | SW-TSR | Test
FSR-001-11 | The panda shall detect faults of its microcontroller (CPU, clock, RAM, flash) that could corrupt the safety firmware's decisions, and enter a no-output state with the relay open within the FTTI. | D | N13 — panda microcontroller (STM32H7) | TSR-001-11-01 | (Derived requirement — to be authored in TSC phase.) | HW-TSR | Test
|  |  |  | TSR-001-11-02 | (Derived requirement — to be authored in TSC phase.) | SW-TSR | Test
FSR-001-12 | The panda shall forward a steering command only while controls are allowed and only if it is within the brand safety mode's limits on magnitude, rate of rise and fall, deviation from the measured EPS torque or angle, and change per 250 ms; any other steering command shall be blocked and the limiter state reset. | D | N14 — panda safety firmware: brand safety mode (checker) | TSR-001-12-01 | (Derived requirement — to be authored in TSC phase.) | HW-TSR | Test
|  |  |  | TSR-001-12-02 | (Derived requirement — to be authored in TSC phase.) | SW-TSR | Test
FSR-001-13 | The panda shall enforce a car safety mode only when it was selected for the recognized vehicle; a failed or unknown mode selection shall fall back to SILENT, and openpilot shall disengage if the panda's mode or parameter differs from the expected one. | D | N15 — panda safety mode and parameter selection | TSR-001-13-01 | (Derived requirement — to be authored in TSC phase.) | HW-TSR | Test
|  |  |  | TSR-001-13-02 | (Derived requirement — to be authored in TSC phase.) | SW-TSR | Test
FSR-001-14 | The panda shall detect a replaced stock command arriving from the vehicle (relay malfunction), latch the fault and block all output until the safety mode is set again. | D | N20 — Harness relay | TSR-001-14-01 | (Derived requirement — to be authored in TSC phase.) | HW-TSR | Test
|  |  |  | TSR-001-14-02 | (Derived requirement — to be authored in TSC phase.) | SW-TSR | Test
FSR-001-15 | Only whitelisted steering message addresses, on the expected bus and with the expected length, shall be transmitted. | D | N21 — Vehicle CAN out: steering commands | TSR-001-15-01 | (Derived requirement — to be authored in TSC phase.) | HW-TSR | Test
|  |  |  | TSR-001-15-02 | (Derived requirement — to be authored in TSC phase.) | SW-TSR | Test
FSR-001-16 | The item shall verify acknowledgement of the Vehicle CAN out: acceleration and cruise-cancel commands message by the downstream receiver within <TBD> ms; on absent acknowledgement the item shall transition to the safe state ('Lateral control off: the panda blocks all steering commands and the stock steering returns full authority to the driver; audible take-over alert.') within <TBD> ms. | D | N22 — Vehicle CAN out: acceleration and cruise-cancel commands | TSR-001-16-01 | (Derived requirement — to be authored in TSC phase.) | HW-TSR | Test
|  |  |  | TSR-001-16-02 | (Derived requirement — to be authored in TSC phase.) | SW-TSR | Test
FSR-001-17 | The item shall continuously monitor the response of Device display and speaker via current sensing or position feedback and detect deviations from the commanded state within <TBD> ms, transitioning to the safe state ('Lateral control off: the panda blocks all steering commands and the stock steering returns full authority to the driver; audible take-over alert.') within <TBD> ms. | D | N23 — Device display and speaker | TSR-001-17-01 | (Derived requirement — to be authored in TSC phase.) | HW-TSR | Test
|  |  |  | TSR-001-17-02 | (Derived requirement — to be authored in TSC phase.) | SW-TSR | Test
FSR-002-01 | The item shall detect missing, stale, or CRC-invalid messages on Vehicle CAN in: wheel speeds within <TBD> ms and substitute a safe default or transition to the safe state ('Longitudinal control off: no acceleration or braking request; the vehicle returns to driver control of speed; audible take-over alert.') within <TBD> ms. | D | N01 — Vehicle CAN in: wheel speeds | TSR-002-01-01 | (Derived requirement — to be authored in TSC phase.) | HW-TSR | Test
|  |  |  | TSR-002-01-02 | (Derived requirement — to be authored in TSC phase.) | SW-TSR | Test
FSR-002-02 | The item shall detect missing, stale, or CRC-invalid messages on Vehicle CAN in: EPS torque and steering angle within <TBD> ms and substitute a safe default or transition to the safe state ('Longitudinal control off: no acceleration or braking request; the vehicle returns to driver control of speed; audible take-over alert.') within <TBD> ms. | D | N02 — Vehicle CAN in: EPS torque and steering angle | TSR-002-02-01 | (Derived requirement — to be authored in TSC phase.) | HW-TSR | Test
|  |  |  | TSR-002-02-02 | (Derived requirement — to be authored in TSC phase.) | SW-TSR | Test
FSR-002-03 | The panda shall reject pedal and cruise-state messages that fail their checksum, and end controls if they are missing for more than 1 s (detected by the once-per-second check, so within 2 s). | D | N03 — Vehicle CAN in: brake, gas and cruise state | TSR-002-03-01 | (Derived requirement — to be authored in TSC phase.) | HW-TSR | Test
|  |  |  | TSR-002-03-02 | (Derived requirement — to be authored in TSC phase.) | SW-TSR | Test
FSR-002-04 | The item shall detect implausible, out-of-range, or stuck readings from Road-facing cameras within <TBD> ms and transition to the safe state ('Longitudinal control off: no acceleration or braking request; the vehicle returns to driver control of speed; audible take-over alert.') within <TBD> ms. | D | N04 — Road-facing cameras | TSR-002-04-01 | (Derived requirement — to be authored in TSC phase.) | HW-TSR | Test
|  |  |  | TSR-002-04-02 | (Derived requirement — to be authored in TSC phase.) | SW-TSR | Test
FSR-002-05 | The item shall detect implausible, out-of-range, or stuck readings from Driver-facing camera within <TBD> ms and transition to the safe state ('Longitudinal control off: no acceleration or braking request; the vehicle returns to driver control of speed; audible take-over alert.') within <TBD> ms. | D | N05 — Driver-facing camera | TSR-002-05-01 | (Derived requirement — to be authored in TSC phase.) | HW-TSR | Test
|  |  |  | TSR-002-05-02 | (Derived requirement — to be authored in TSC phase.) | SW-TSR | Test
FSR-002-06 | The item shall detect supply voltage outside the qualification range on Vehicle 12 V supply through the harness and disable the dependent function within <TBD> ms, transitioning to the safe state ('Longitudinal control off: no acceleration or braking request; the vehicle returns to driver control of speed; audible take-over alert.') within <TBD> ms. | D | N06 — Vehicle 12 V supply through the harness | TSR-002-06-01 | (Derived requirement — to be authored in TSC phase.) | HW-TSR | Test
|  |  |  | TSR-002-06-02 | (Derived requirement — to be authored in TSC phase.) | SW-TSR | Test
FSR-002-07 | The item shall detect missing, stale, or CRC-invalid messages on USB link: openpilot commands and heartbeat to the panda within <TBD> ms and substitute a safe default or transition to the safe state ('Longitudinal control off: no acceleration or braking request; the vehicle returns to driver control of speed; audible take-over alert.') within <TBD> ms. | D | N07 — USB link: openpilot commands and heartbeat to the panda | TSR-002-07-01 | (Derived requirement — to be authored in TSC phase.) | HW-TSR | Test
|  |  |  | TSR-002-07-02 | (Derived requirement — to be authored in TSC phase.) | SW-TSR | Test
FSR-002-08 | The item shall detect faults of comma device processor via lockstep, dual-channel comparison, or program-flow monitoring with diagnostic coverage ≥ <TBD>% and transition to the safe state ('Longitudinal control off: no acceleration or braking request; the vehicle returns to driver control of speed; audible take-over alert.') within <TBD> ms. | D | N10 — comma device processor | TSR-002-08-01 | (Derived requirement — to be authored in TSC phase.) | HW-TSR | Test
|  |  |  | TSR-002-08-02 | (Derived requirement — to be authored in TSC phase.) | SW-TSR | Test
FSR-002-09 | The item shall detect timing, sequence, and state-machine violations in openpilot driving software (doer) via watchdog and runtime monitoring, and transition to the safe state ('Longitudinal control off: no acceleration or braking request; the vehicle returns to driver control of speed; audible take-over alert.') within <TBD> ms. | D | N11 — openpilot driving software (doer) | TSR-002-09-01 | (Derived requirement — to be authored in TSC phase.) | HW-TSR | Test
|  |  |  | TSR-002-09-02 | (Derived requirement — to be authored in TSC phase.) | SW-TSR | Test
FSR-002-10 | The item shall detect timing, sequence, and state-machine violations in Driver monitoring software via watchdog and runtime monitoring, and transition to the safe state ('Longitudinal control off: no acceleration or braking request; the vehicle returns to driver control of speed; audible take-over alert.') within <TBD> ms. | D | N12 — Driver monitoring software | TSR-002-10-01 | (Derived requirement — to be authored in TSC phase.) | HW-TSR | Test
|  |  |  | TSR-002-10-02 | (Derived requirement — to be authored in TSC phase.) | SW-TSR | Test
FSR-002-11 | As FSR for SG-001 on the panda microcontroller. | D | N13 — panda microcontroller (STM32H7) | TSR-002-11-01 | (Derived requirement — to be authored in TSC phase.) | HW-TSR | Test
|  |  |  | TSR-002-11-02 | (Derived requirement — to be authored in TSC phase.) | SW-TSR | Test
FSR-002-12 | The panda shall forward a non-zero acceleration request only while controls are allowed and the gas pedal was not pressed in the previous frame, and only within the safety mode's range (Toyota: -3.5 to +2.0 m/s²); otherwise only the inactive value shall be sent. | D | N14 — panda safety firmware: brand safety mode (checker) | TSR-002-12-01 | (Derived requirement — to be authored in TSC phase.) | HW-TSR | Test
|  |  |  | TSR-002-12-02 | (Derived requirement — to be authored in TSC phase.) | SW-TSR | Test
FSR-002-13 | The item shall detect single-bit and multi-bit faults in panda safety mode and parameter selection via ECC/SECDED (or equivalent), and transition to the safe state ('Longitudinal control off: no acceleration or braking request; the vehicle returns to driver control of speed; audible take-over alert.') within <TBD> ms upon uncorrectable fault. | D | N15 — panda safety mode and parameter selection | TSR-002-13-01 | (Derived requirement — to be authored in TSC phase.) | HW-TSR | Test
|  |  |  | TSR-002-13-02 | (Derived requirement — to be authored in TSC phase.) | SW-TSR | Test
FSR-002-14 | The item shall detect open-circuit, short-to-supply, and short-to-ground conditions on Harness relay within <TBD> ms and transition to the safe state ('Longitudinal control off: no acceleration or braking request; the vehicle returns to driver control of speed; audible take-over alert.') within <TBD> ms. | D | N20 — Harness relay | TSR-002-14-01 | (Derived requirement — to be authored in TSC phase.) | HW-TSR | Test
|  |  |  | TSR-002-14-02 | (Derived requirement — to be authored in TSC phase.) | SW-TSR | Test
FSR-002-15 | The item shall verify acknowledgement of the Vehicle CAN out: steering commands message by the downstream receiver within <TBD> ms; on absent acknowledgement the item shall transition to the safe state ('Longitudinal control off: no acceleration or braking request; the vehicle returns to driver control of speed; audible take-over alert.') within <TBD> ms. | D | N21 — Vehicle CAN out: steering commands | TSR-002-15-01 | (Derived requirement — to be authored in TSC phase.) | HW-TSR | Test
|  |  |  | TSR-002-15-02 | (Derived requirement — to be authored in TSC phase.) | SW-TSR | Test
FSR-002-16 | Only whitelisted acceleration and cancel message addresses shall be transmitted; on vehicles in stock-longitudinal configuration only cancel requests are allowed. | D | N22 — Vehicle CAN out: acceleration and cruise-cancel commands | TSR-002-16-01 | (Derived requirement — to be authored in TSC phase.) | HW-TSR | Test
|  |  |  | TSR-002-16-02 | (Derived requirement — to be authored in TSC phase.) | SW-TSR | Test
FSR-002-17 | The item shall continuously monitor the response of Device display and speaker via current sensing or position feedback and detect deviations from the commanded state within <TBD> ms, transitioning to the safe state ('Longitudinal control off: no acceleration or braking request; the vehicle returns to driver control of speed; audible take-over alert.') within <TBD> ms. | D | N23 — Device display and speaker | TSR-002-17-01 | (Derived requirement — to be authored in TSC phase.) | HW-TSR | Test
|  |  |  | TSR-002-17-02 | (Derived requirement — to be authored in TSC phase.) | SW-TSR | Test
FSR-003-01 | The item shall detect missing, stale, or CRC-invalid messages on Vehicle CAN in: wheel speeds within <TBD> ms and substitute a safe default or transition to the safe state ('Longitudinal control off: no acceleration or braking request; the vehicle returns to driver control of speed; audible take-over alert.') within <TBD> ms. | D | N01 — Vehicle CAN in: wheel speeds | TSR-003-01-01 | (Derived requirement — to be authored in TSC phase.) | HW-TSR | Test
|  |  |  | TSR-003-01-02 | (Derived requirement — to be authored in TSC phase.) | SW-TSR | Test
FSR-003-02 | The item shall detect missing, stale, or CRC-invalid messages on Vehicle CAN in: EPS torque and steering angle within <TBD> ms and substitute a safe default or transition to the safe state ('Longitudinal control off: no acceleration or braking request; the vehicle returns to driver control of speed; audible take-over alert.') within <TBD> ms. | D | N02 — Vehicle CAN in: EPS torque and steering angle | TSR-003-02-01 | (Derived requirement — to be authored in TSC phase.) | HW-TSR | Test
|  |  |  | TSR-003-02-02 | (Derived requirement — to be authored in TSC phase.) | SW-TSR | Test
FSR-003-03 | The item shall detect missing, stale, or CRC-invalid messages on Vehicle CAN in: brake, gas and cruise state within <TBD> ms and substitute a safe default or transition to the safe state ('Longitudinal control off: no acceleration or braking request; the vehicle returns to driver control of speed; audible take-over alert.') within <TBD> ms. | D | N03 — Vehicle CAN in: brake, gas and cruise state | TSR-003-03-01 | (Derived requirement — to be authored in TSC phase.) | HW-TSR | Test
|  |  |  | TSR-003-03-02 | (Derived requirement — to be authored in TSC phase.) | SW-TSR | Test
FSR-003-04 | The item shall detect implausible, out-of-range, or stuck readings from Road-facing cameras within <TBD> ms and transition to the safe state ('Longitudinal control off: no acceleration or braking request; the vehicle returns to driver control of speed; audible take-over alert.') within <TBD> ms. | D | N04 — Road-facing cameras | TSR-003-04-01 | (Derived requirement — to be authored in TSC phase.) | HW-TSR | Test
|  |  |  | TSR-003-04-02 | (Derived requirement — to be authored in TSC phase.) | SW-TSR | Test
FSR-003-05 | The item shall detect implausible, out-of-range, or stuck readings from Driver-facing camera within <TBD> ms and transition to the safe state ('Longitudinal control off: no acceleration or braking request; the vehicle returns to driver control of speed; audible take-over alert.') within <TBD> ms. | D | N05 — Driver-facing camera | TSR-003-05-01 | (Derived requirement — to be authored in TSC phase.) | HW-TSR | Test
|  |  |  | TSR-003-05-02 | (Derived requirement — to be authored in TSC phase.) | SW-TSR | Test
FSR-003-06 | The item shall detect supply voltage outside the qualification range on Vehicle 12 V supply through the harness and disable the dependent function within <TBD> ms, transitioning to the safe state ('Longitudinal control off: no acceleration or braking request; the vehicle returns to driver control of speed; audible take-over alert.') within <TBD> ms. | D | N06 — Vehicle 12 V supply through the harness | TSR-003-06-01 | (Derived requirement — to be authored in TSC phase.) | HW-TSR | Test
|  |  |  | TSR-003-06-02 | (Derived requirement — to be authored in TSC phase.) | SW-TSR | Test
FSR-003-07 | The item shall detect missing, stale, or CRC-invalid messages on USB link: openpilot commands and heartbeat to the panda within <TBD> ms and substitute a safe default or transition to the safe state ('Longitudinal control off: no acceleration or braking request; the vehicle returns to driver control of speed; audible take-over alert.') within <TBD> ms. | D | N07 — USB link: openpilot commands and heartbeat to the panda | TSR-003-07-01 | (Derived requirement — to be authored in TSC phase.) | HW-TSR | Test
|  |  |  | TSR-003-07-02 | (Derived requirement — to be authored in TSC phase.) | SW-TSR | Test
FSR-003-08 | The item shall detect faults of comma device processor via lockstep, dual-channel comparison, or program-flow monitoring with diagnostic coverage ≥ <TBD>% and transition to the safe state ('Longitudinal control off: no acceleration or braking request; the vehicle returns to driver control of speed; audible take-over alert.') within <TBD> ms. | D | N10 — comma device processor | TSR-003-08-01 | (Derived requirement — to be authored in TSC phase.) | HW-TSR | Test
|  |  |  | TSR-003-08-02 | (Derived requirement — to be authored in TSC phase.) | SW-TSR | Test
FSR-003-09 | The item shall detect timing, sequence, and state-machine violations in openpilot driving software (doer) via watchdog and runtime monitoring, and transition to the safe state ('Longitudinal control off: no acceleration or braking request; the vehicle returns to driver control of speed; audible take-over alert.') within <TBD> ms. | D | N11 — openpilot driving software (doer) | TSR-003-09-01 | (Derived requirement — to be authored in TSC phase.) | HW-TSR | Test
|  |  |  | TSR-003-09-02 | (Derived requirement — to be authored in TSC phase.) | SW-TSR | Test
FSR-003-10 | The item shall detect timing, sequence, and state-machine violations in Driver monitoring software via watchdog and runtime monitoring, and transition to the safe state ('Longitudinal control off: no acceleration or braking request; the vehicle returns to driver control of speed; audible take-over alert.') within <TBD> ms. | D | N12 — Driver monitoring software | TSR-003-10-01 | (Derived requirement — to be authored in TSC phase.) | HW-TSR | Test
|  |  |  | TSR-003-10-02 | (Derived requirement — to be authored in TSC phase.) | SW-TSR | Test
FSR-003-11 | As FSR for SG-001 on the panda microcontroller. | D | N13 — panda microcontroller (STM32H7) | TSR-003-11-01 | (Derived requirement — to be authored in TSC phase.) | HW-TSR | Test
|  |  |  | TSR-003-11-02 | (Derived requirement — to be authored in TSC phase.) | SW-TSR | Test
FSR-003-12 | The panda shall bound deceleration requests to the safety mode's minimum (Toyota: -3.5 m/s²) and allow non-zero requests only while controls are allowed. Unintended braking within that bound is a performance limitation analyzed under ISO 21448. | D | N14 — panda safety firmware: brand safety mode (checker) | TSR-003-12-01 | (Derived requirement — to be authored in TSC phase.) | HW-TSR | Test
|  |  |  | TSR-003-12-02 | (Derived requirement — to be authored in TSC phase.) | SW-TSR | Test
FSR-003-13 | The item shall detect single-bit and multi-bit faults in panda safety mode and parameter selection via ECC/SECDED (or equivalent), and transition to the safe state ('Longitudinal control off: no acceleration or braking request; the vehicle returns to driver control of speed; audible take-over alert.') within <TBD> ms upon uncorrectable fault. | D | N15 — panda safety mode and parameter selection | TSR-003-13-01 | (Derived requirement — to be authored in TSC phase.) | HW-TSR | Test
|  |  |  | TSR-003-13-02 | (Derived requirement — to be authored in TSC phase.) | SW-TSR | Test
FSR-003-14 | The item shall detect open-circuit, short-to-supply, and short-to-ground conditions on Harness relay within <TBD> ms and transition to the safe state ('Longitudinal control off: no acceleration or braking request; the vehicle returns to driver control of speed; audible take-over alert.') within <TBD> ms. | D | N20 — Harness relay | TSR-003-14-01 | (Derived requirement — to be authored in TSC phase.) | HW-TSR | Test
|  |  |  | TSR-003-14-02 | (Derived requirement — to be authored in TSC phase.) | SW-TSR | Test
FSR-003-15 | The item shall verify acknowledgement of the Vehicle CAN out: steering commands message by the downstream receiver within <TBD> ms; on absent acknowledgement the item shall transition to the safe state ('Longitudinal control off: no acceleration or braking request; the vehicle returns to driver control of speed; audible take-over alert.') within <TBD> ms. | D | N21 — Vehicle CAN out: steering commands | TSR-003-15-01 | (Derived requirement — to be authored in TSC phase.) | HW-TSR | Test
|  |  |  | TSR-003-15-02 | (Derived requirement — to be authored in TSC phase.) | SW-TSR | Test
FSR-003-16 | The item shall verify acknowledgement of the Vehicle CAN out: acceleration and cruise-cancel commands message by the downstream receiver within <TBD> ms; on absent acknowledgement the item shall transition to the safe state ('Longitudinal control off: no acceleration or braking request; the vehicle returns to driver control of speed; audible take-over alert.') within <TBD> ms. | D | N22 — Vehicle CAN out: acceleration and cruise-cancel commands | TSR-003-16-01 | (Derived requirement — to be authored in TSC phase.) | HW-TSR | Test
|  |  |  | TSR-003-16-02 | (Derived requirement — to be authored in TSC phase.) | SW-TSR | Test
FSR-003-17 | The item shall continuously monitor the response of Device display and speaker via current sensing or position feedback and detect deviations from the commanded state within <TBD> ms, transitioning to the safe state ('Longitudinal control off: no acceleration or braking request; the vehicle returns to driver control of speed; audible take-over alert.') within <TBD> ms. | D | N23 — Device display and speaker | TSR-003-17-01 | (Derived requirement — to be authored in TSC phase.) | HW-TSR | Test
|  |  |  | TSR-003-17-02 | (Derived requirement — to be authored in TSC phase.) | SW-TSR | Test
FSR-004-01 | The item shall detect missing, stale, or CRC-invalid messages on Vehicle CAN in: wheel speeds within <TBD> ms and substitute a safe default or transition to the safe state ('Controls not allowed: the panda blocks every actuator command until the driver engages again.') within <TBD> ms. | D | N01 — Vehicle CAN in: wheel speeds | TSR-004-01-01 | (Derived requirement — to be authored in TSC phase.) | HW-TSR | Test
|  |  |  | TSR-004-01-02 | (Derived requirement — to be authored in TSC phase.) | SW-TSR | Test
FSR-004-02 | The item shall detect missing, stale, or CRC-invalid messages on Vehicle CAN in: EPS torque and steering angle within <TBD> ms and substitute a safe default or transition to the safe state ('Controls not allowed: the panda blocks every actuator command until the driver engages again.') within <TBD> ms. | D | N02 — Vehicle CAN in: EPS torque and steering angle | TSR-004-02-01 | (Derived requirement — to be authored in TSC phase.) | HW-TSR | Test
|  |  |  | TSR-004-02-02 | (Derived requirement — to be authored in TSC phase.) | SW-TSR | Test
FSR-004-03 | Brake and cruise-state messages shall be checked for presence (missing for more than 1 s, detected within 2 s) and, where the vehicle provides it, checksum; their loss shall end controls. | D | N03 — Vehicle CAN in: brake, gas and cruise state | TSR-004-03-01 | (Derived requirement — to be authored in TSC phase.) | HW-TSR | Test
|  |  |  | TSR-004-03-02 | (Derived requirement — to be authored in TSC phase.) | SW-TSR | Test
FSR-004-04 | The item shall detect implausible, out-of-range, or stuck readings from Road-facing cameras within <TBD> ms and transition to the safe state ('Controls not allowed: the panda blocks every actuator command until the driver engages again.') within <TBD> ms. | D | N04 — Road-facing cameras | TSR-004-04-01 | (Derived requirement — to be authored in TSC phase.) | HW-TSR | Test
|  |  |  | TSR-004-04-02 | (Derived requirement — to be authored in TSC phase.) | SW-TSR | Test
FSR-004-05 | The item shall detect implausible, out-of-range, or stuck readings from Driver-facing camera within <TBD> ms and transition to the safe state ('Controls not allowed: the panda blocks every actuator command until the driver engages again.') within <TBD> ms. | D | N05 — Driver-facing camera | TSR-004-05-01 | (Derived requirement — to be authored in TSC phase.) | HW-TSR | Test
|  |  |  | TSR-004-05-02 | (Derived requirement — to be authored in TSC phase.) | SW-TSR | Test
FSR-004-06 | The item shall detect supply voltage outside the qualification range on Vehicle 12 V supply through the harness and disable the dependent function within <TBD> ms, transitioning to the safe state ('Controls not allowed: the panda blocks every actuator command until the driver engages again.') within <TBD> ms. | D | N06 — Vehicle 12 V supply through the harness | TSR-004-06-01 | (Derived requirement — to be authored in TSC phase.) | HW-TSR | Test
|  |  |  | TSR-004-06-02 | (Derived requirement — to be authored in TSC phase.) | SW-TSR | Test
FSR-004-07 | As FSR for SG-001 on the USB heartbeat. | D | N07 — USB link: openpilot commands and heartbeat to the panda | TSR-004-07-01 | (Derived requirement — to be authored in TSC phase.) | HW-TSR | Test
|  |  |  | TSR-004-07-02 | (Derived requirement — to be authored in TSC phase.) | SW-TSR | Test
FSR-004-08 | The item shall detect faults of comma device processor via lockstep, dual-channel comparison, or program-flow monitoring with diagnostic coverage ≥ <TBD>% and transition to the safe state ('Controls not allowed: the panda blocks every actuator command until the driver engages again.') within <TBD> ms. | D | N10 — comma device processor | TSR-004-08-01 | (Derived requirement — to be authored in TSC phase.) | HW-TSR | Test
|  |  |  | TSR-004-08-02 | (Derived requirement — to be authored in TSC phase.) | SW-TSR | Test
FSR-004-09 | The item shall detect timing, sequence, and state-machine violations in openpilot driving software (doer) via watchdog and runtime monitoring, and transition to the safe state ('Controls not allowed: the panda blocks every actuator command until the driver engages again.') within <TBD> ms. | D | N11 — openpilot driving software (doer) | TSR-004-09-01 | (Derived requirement — to be authored in TSC phase.) | HW-TSR | Test
|  |  |  | TSR-004-09-02 | (Derived requirement — to be authored in TSC phase.) | SW-TSR | Test
FSR-004-10 | The item shall detect timing, sequence, and state-machine violations in Driver monitoring software via watchdog and runtime monitoring, and transition to the safe state ('Controls not allowed: the panda blocks every actuator command until the driver engages again.') within <TBD> ms. | D | N12 — Driver monitoring software | TSR-004-10-01 | (Derived requirement — to be authored in TSC phase.) | HW-TSR | Test
|  |  |  | TSR-004-10-02 | (Derived requirement — to be authored in TSC phase.) | SW-TSR | Test
FSR-004-11 | As FSR for SG-001 on the panda microcontroller. | D | N13 — panda microcontroller (STM32H7) | TSR-004-11-01 | (Derived requirement — to be authored in TSC phase.) | HW-TSR | Test
|  |  |  | TSR-004-11-02 | (Derived requirement — to be authored in TSC phase.) | SW-TSR | Test
FSR-004-12 | The panda shall end controls on the rising edge of the brake, whenever the brake is pressed while moving, when stock cruise disengages, and when any checked vehicle message is invalid or late; without controls it shall block every actuating command. | D | N14 — panda safety firmware: brand safety mode (checker) | TSR-004-12-01 | (Derived requirement — to be authored in TSC phase.) | HW-TSR | Test
|  |  |  | TSR-004-12-02 | (Derived requirement — to be authored in TSC phase.) | SW-TSR | Test
FSR-004-13 | The item shall detect single-bit and multi-bit faults in panda safety mode and parameter selection via ECC/SECDED (or equivalent), and transition to the safe state ('Controls not allowed: the panda blocks every actuator command until the driver engages again.') within <TBD> ms upon uncorrectable fault. | D | N15 — panda safety mode and parameter selection | TSR-004-13-01 | (Derived requirement — to be authored in TSC phase.) | HW-TSR | Test
|  |  |  | TSR-004-13-02 | (Derived requirement — to be authored in TSC phase.) | SW-TSR | Test
FSR-004-14 | The item shall detect open-circuit, short-to-supply, and short-to-ground conditions on Harness relay within <TBD> ms and transition to the safe state ('Controls not allowed: the panda blocks every actuator command until the driver engages again.') within <TBD> ms. | D | N20 — Harness relay | TSR-004-14-01 | (Derived requirement — to be authored in TSC phase.) | HW-TSR | Test
|  |  |  | TSR-004-14-02 | (Derived requirement — to be authored in TSC phase.) | SW-TSR | Test
FSR-004-15 | The item shall verify acknowledgement of the Vehicle CAN out: steering commands message by the downstream receiver within <TBD> ms; on absent acknowledgement the item shall transition to the safe state ('Controls not allowed: the panda blocks every actuator command until the driver engages again.') within <TBD> ms. | D | N21 — Vehicle CAN out: steering commands | TSR-004-15-01 | (Derived requirement — to be authored in TSC phase.) | HW-TSR | Test
|  |  |  | TSR-004-15-02 | (Derived requirement — to be authored in TSC phase.) | SW-TSR | Test
FSR-004-16 | The item shall verify acknowledgement of the Vehicle CAN out: acceleration and cruise-cancel commands message by the downstream receiver within <TBD> ms; on absent acknowledgement the item shall transition to the safe state ('Controls not allowed: the panda blocks every actuator command until the driver engages again.') within <TBD> ms. | D | N22 — Vehicle CAN out: acceleration and cruise-cancel commands | TSR-004-16-01 | (Derived requirement — to be authored in TSC phase.) | HW-TSR | Test
|  |  |  | TSR-004-16-02 | (Derived requirement — to be authored in TSC phase.) | SW-TSR | Test
FSR-004-17 | The item shall continuously monitor the response of Device display and speaker via current sensing or position feedback and detect deviations from the commanded state within <TBD> ms, transitioning to the safe state ('Controls not allowed: the panda blocks every actuator command until the driver engages again.') within <TBD> ms. | D | N23 — Device display and speaker | TSR-004-17-01 | (Derived requirement — to be authored in TSC phase.) | HW-TSR | Test
|  |  |  | TSR-004-17-02 | (Derived requirement — to be authored in TSC phase.) | SW-TSR | Test
FSR-005-01 | The item shall detect missing, stale, or CRC-invalid messages on Vehicle CAN in: wheel speeds within <TBD> ms and substitute a safe default or transition to the safe state ('Controls not allowed: the panda blocks every actuator command until the driver engages again.') within <TBD> ms. | D | N01 — Vehicle CAN in: wheel speeds | TSR-005-01-01 | (Derived requirement — to be authored in TSC phase.) | HW-TSR | Test
|  |  |  | TSR-005-01-02 | (Derived requirement — to be authored in TSC phase.) | SW-TSR | Test
FSR-005-02 | The item shall detect missing, stale, or CRC-invalid messages on Vehicle CAN in: EPS torque and steering angle within <TBD> ms and substitute a safe default or transition to the safe state ('Controls not allowed: the panda blocks every actuator command until the driver engages again.') within <TBD> ms. | D | N02 — Vehicle CAN in: EPS torque and steering angle | TSR-005-02-01 | (Derived requirement — to be authored in TSC phase.) | HW-TSR | Test
|  |  |  | TSR-005-02-02 | (Derived requirement — to be authored in TSC phase.) | SW-TSR | Test
FSR-005-03 | As FSR for SG-004 on the cruise-state message. | D | N03 — Vehicle CAN in: brake, gas and cruise state | TSR-005-03-01 | (Derived requirement — to be authored in TSC phase.) | HW-TSR | Test
|  |  |  | TSR-005-03-02 | (Derived requirement — to be authored in TSC phase.) | SW-TSR | Test
FSR-005-04 | The item shall detect implausible, out-of-range, or stuck readings from Road-facing cameras within <TBD> ms and transition to the safe state ('Controls not allowed: the panda blocks every actuator command until the driver engages again.') within <TBD> ms. | D | N04 — Road-facing cameras | TSR-005-04-01 | (Derived requirement — to be authored in TSC phase.) | HW-TSR | Test
|  |  |  | TSR-005-04-02 | (Derived requirement — to be authored in TSC phase.) | SW-TSR | Test
FSR-005-05 | The item shall detect implausible, out-of-range, or stuck readings from Driver-facing camera within <TBD> ms and transition to the safe state ('Controls not allowed: the panda blocks every actuator command until the driver engages again.') within <TBD> ms. | D | N05 — Driver-facing camera | TSR-005-05-01 | (Derived requirement — to be authored in TSC phase.) | HW-TSR | Test
|  |  |  | TSR-005-05-02 | (Derived requirement — to be authored in TSC phase.) | SW-TSR | Test
FSR-005-06 | The item shall detect supply voltage outside the qualification range on Vehicle 12 V supply through the harness and disable the dependent function within <TBD> ms, transitioning to the safe state ('Controls not allowed: the panda blocks every actuator command until the driver engages again.') within <TBD> ms. | D | N06 — Vehicle 12 V supply through the harness | TSR-005-06-01 | (Derived requirement — to be authored in TSC phase.) | HW-TSR | Test
|  |  |  | TSR-005-06-02 | (Derived requirement — to be authored in TSC phase.) | SW-TSR | Test
FSR-005-07 | The item shall detect missing, stale, or CRC-invalid messages on USB link: openpilot commands and heartbeat to the panda within <TBD> ms and substitute a safe default or transition to the safe state ('Controls not allowed: the panda blocks every actuator command until the driver engages again.') within <TBD> ms. | D | N07 — USB link: openpilot commands and heartbeat to the panda | TSR-005-07-01 | (Derived requirement — to be authored in TSC phase.) | HW-TSR | Test
|  |  |  | TSR-005-07-02 | (Derived requirement — to be authored in TSC phase.) | SW-TSR | Test
FSR-005-08 | The item shall detect faults of comma device processor via lockstep, dual-channel comparison, or program-flow monitoring with diagnostic coverage ≥ <TBD>% and transition to the safe state ('Controls not allowed: the panda blocks every actuator command until the driver engages again.') within <TBD> ms. | D | N10 — comma device processor | TSR-005-08-01 | (Derived requirement — to be authored in TSC phase.) | HW-TSR | Test
|  |  |  | TSR-005-08-02 | (Derived requirement — to be authored in TSC phase.) | SW-TSR | Test
FSR-005-09 | The item shall detect timing, sequence, and state-machine violations in openpilot driving software (doer) via watchdog and runtime monitoring, and transition to the safe state ('Controls not allowed: the panda blocks every actuator command until the driver engages again.') within <TBD> ms. | D | N11 — openpilot driving software (doer) | TSR-005-09-01 | (Derived requirement — to be authored in TSC phase.) | HW-TSR | Test
|  |  |  | TSR-005-09-02 | (Derived requirement — to be authored in TSC phase.) | SW-TSR | Test
FSR-005-10 | The item shall detect timing, sequence, and state-machine violations in Driver monitoring software via watchdog and runtime monitoring, and transition to the safe state ('Controls not allowed: the panda blocks every actuator command until the driver engages again.') within <TBD> ms. | D | N12 — Driver monitoring software | TSR-005-10-01 | (Derived requirement — to be authored in TSC phase.) | HW-TSR | Test
|  |  |  | TSR-005-10-02 | (Derived requirement — to be authored in TSC phase.) | SW-TSR | Test
FSR-005-11 | As FSR for SG-001 on the panda microcontroller. | D | N13 — panda microcontroller (STM32H7) | TSR-005-11-01 | (Derived requirement — to be authored in TSC phase.) | HW-TSR | Test
|  |  |  | TSR-005-11-02 | (Derived requirement — to be authored in TSC phase.) | SW-TSR | Test
FSR-005-12 | The panda shall allow controls only on the rising edge of the vehicle's stock cruise-engagement signal; openpilot shall have no means to grant controls. | D | N14 — panda safety firmware: brand safety mode (checker) | TSR-005-12-01 | (Derived requirement — to be authored in TSC phase.) | HW-TSR | Test
|  |  |  | TSR-005-12-02 | (Derived requirement — to be authored in TSC phase.) | SW-TSR | Test
FSR-005-13 | The item shall detect single-bit and multi-bit faults in panda safety mode and parameter selection via ECC/SECDED (or equivalent), and transition to the safe state ('Controls not allowed: the panda blocks every actuator command until the driver engages again.') within <TBD> ms upon uncorrectable fault. | D | N15 — panda safety mode and parameter selection | TSR-005-13-01 | (Derived requirement — to be authored in TSC phase.) | HW-TSR | Test
|  |  |  | TSR-005-13-02 | (Derived requirement — to be authored in TSC phase.) | SW-TSR | Test
FSR-005-14 | The item shall detect open-circuit, short-to-supply, and short-to-ground conditions on Harness relay within <TBD> ms and transition to the safe state ('Controls not allowed: the panda blocks every actuator command until the driver engages again.') within <TBD> ms. | D | N20 — Harness relay | TSR-005-14-01 | (Derived requirement — to be authored in TSC phase.) | HW-TSR | Test
|  |  |  | TSR-005-14-02 | (Derived requirement — to be authored in TSC phase.) | SW-TSR | Test
FSR-005-15 | The item shall verify acknowledgement of the Vehicle CAN out: steering commands message by the downstream receiver within <TBD> ms; on absent acknowledgement the item shall transition to the safe state ('Controls not allowed: the panda blocks every actuator command until the driver engages again.') within <TBD> ms. | D | N21 — Vehicle CAN out: steering commands | TSR-005-15-01 | (Derived requirement — to be authored in TSC phase.) | HW-TSR | Test
|  |  |  | TSR-005-15-02 | (Derived requirement — to be authored in TSC phase.) | SW-TSR | Test
FSR-005-16 | The item shall verify acknowledgement of the Vehicle CAN out: acceleration and cruise-cancel commands message by the downstream receiver within <TBD> ms; on absent acknowledgement the item shall transition to the safe state ('Controls not allowed: the panda blocks every actuator command until the driver engages again.') within <TBD> ms. | D | N22 — Vehicle CAN out: acceleration and cruise-cancel commands | TSR-005-16-01 | (Derived requirement — to be authored in TSC phase.) | HW-TSR | Test
|  |  |  | TSR-005-16-02 | (Derived requirement — to be authored in TSC phase.) | SW-TSR | Test
FSR-005-17 | The item shall continuously monitor the response of Device display and speaker via current sensing or position feedback and detect deviations from the commanded state within <TBD> ms, transitioning to the safe state ('Controls not allowed: the panda blocks every actuator command until the driver engages again.') within <TBD> ms. | D | N23 — Device display and speaker | TSR-005-17-01 | (Derived requirement — to be authored in TSC phase.) | HW-TSR | Test
|  |  |  | TSR-005-17-02 | (Derived requirement — to be authored in TSC phase.) | SW-TSR | Test
FSR-006-01 | The item shall detect missing, stale, or CRC-invalid messages on Vehicle CAN in: wheel speeds within <TBD> ms and substitute a safe default or transition to the safe state ('Lateral control off: the panda blocks all steering commands and the stock steering returns full authority to the driver; audible take-over alert.') within <TBD> ms. | C | N01 — Vehicle CAN in: wheel speeds | TSR-006-01-01 | (Derived requirement — to be authored in TSC phase.) | HW-TSR | Test
|  |  |  | TSR-006-01-02 | (Derived requirement — to be authored in TSC phase.) | SW-TSR | Test
FSR-006-02 | The item shall detect missing, stale, or CRC-invalid messages on Vehicle CAN in: EPS torque and steering angle within <TBD> ms and substitute a safe default or transition to the safe state ('Lateral control off: the panda blocks all steering commands and the stock steering returns full authority to the driver; audible take-over alert.') within <TBD> ms. | C | N02 — Vehicle CAN in: EPS torque and steering angle | TSR-006-02-01 | (Derived requirement — to be authored in TSC phase.) | HW-TSR | Test
|  |  |  | TSR-006-02-02 | (Derived requirement — to be authored in TSC phase.) | SW-TSR | Test
FSR-006-03 | The item shall detect missing, stale, or CRC-invalid messages on Vehicle CAN in: brake, gas and cruise state within <TBD> ms and substitute a safe default or transition to the safe state ('Lateral control off: the panda blocks all steering commands and the stock steering returns full authority to the driver; audible take-over alert.') within <TBD> ms. | C | N03 — Vehicle CAN in: brake, gas and cruise state | TSR-006-03-01 | (Derived requirement — to be authored in TSC phase.) | HW-TSR | Test
|  |  |  | TSR-006-03-02 | (Derived requirement — to be authored in TSC phase.) | SW-TSR | Test
FSR-006-04 | The item shall detect implausible, out-of-range, or stuck readings from Road-facing cameras within <TBD> ms and transition to the safe state ('Lateral control off: the panda blocks all steering commands and the stock steering returns full authority to the driver; audible take-over alert.') within <TBD> ms. | C | N04 — Road-facing cameras | TSR-006-04-01 | (Derived requirement — to be authored in TSC phase.) | HW-TSR | Test
|  |  |  | TSR-006-04-02 | (Derived requirement — to be authored in TSC phase.) | SW-TSR | Test
FSR-006-05 | The item shall detect implausible, out-of-range, or stuck readings from Driver-facing camera within <TBD> ms and transition to the safe state ('Lateral control off: the panda blocks all steering commands and the stock steering returns full authority to the driver; audible take-over alert.') within <TBD> ms. | C | N05 — Driver-facing camera | TSR-006-05-01 | (Derived requirement — to be authored in TSC phase.) | HW-TSR | Test
|  |  |  | TSR-006-05-02 | (Derived requirement — to be authored in TSC phase.) | SW-TSR | Test
FSR-006-06 | The item shall detect supply voltage outside the qualification range on Vehicle 12 V supply through the harness and disable the dependent function within <TBD> ms, transitioning to the safe state ('Lateral control off: the panda blocks all steering commands and the stock steering returns full authority to the driver; audible take-over alert.') within <TBD> ms. | C | N06 — Vehicle 12 V supply through the harness | TSR-006-06-01 | (Derived requirement — to be authored in TSC phase.) | HW-TSR | Test
|  |  |  | TSR-006-06-02 | (Derived requirement — to be authored in TSC phase.) | SW-TSR | Test
FSR-006-07 | The item shall detect missing, stale, or CRC-invalid messages on USB link: openpilot commands and heartbeat to the panda within <TBD> ms and substitute a safe default or transition to the safe state ('Lateral control off: the panda blocks all steering commands and the stock steering returns full authority to the driver; audible take-over alert.') within <TBD> ms. | C | N07 — USB link: openpilot commands and heartbeat to the panda | TSR-006-07-01 | (Derived requirement — to be authored in TSC phase.) | HW-TSR | Test
|  |  |  | TSR-006-07-02 | (Derived requirement — to be authored in TSC phase.) | SW-TSR | Test
FSR-006-08 | The item shall detect faults of comma device processor via lockstep, dual-channel comparison, or program-flow monitoring with diagnostic coverage ≥ <TBD>% and transition to the safe state ('Lateral control off: the panda blocks all steering commands and the stock steering returns full authority to the driver; audible take-over alert.') within <TBD> ms. | C | N10 — comma device processor | TSR-006-08-01 | (Derived requirement — to be authored in TSC phase.) | HW-TSR | Test
|  |  |  | TSR-006-08-02 | (Derived requirement — to be authored in TSC phase.) | SW-TSR | Test
FSR-006-09 | openpilot shall issue an audible take-over request whenever lateral control is lost, saturated, or about to disengage, and shall not silently stop steering while engaged. | C | N11 — openpilot driving software (doer) | TSR-006-09-01 | (Derived requirement — to be authored in TSC phase.) | HW-TSR | Test
|  |  |  | TSR-006-09-02 | (Derived requirement — to be authored in TSC phase.) | SW-TSR | Test
FSR-006-10 | The item shall detect timing, sequence, and state-machine violations in Driver monitoring software via watchdog and runtime monitoring, and transition to the safe state ('Lateral control off: the panda blocks all steering commands and the stock steering returns full authority to the driver; audible take-over alert.') within <TBD> ms. | C | N12 — Driver monitoring software | TSR-006-10-01 | (Derived requirement — to be authored in TSC phase.) | HW-TSR | Test
|  |  |  | TSR-006-10-02 | (Derived requirement — to be authored in TSC phase.) | SW-TSR | Test
FSR-006-11 | The item shall detect faults of panda microcontroller (STM32H7) via lockstep, dual-channel comparison, or program-flow monitoring with diagnostic coverage ≥ <TBD>% and transition to the safe state ('Lateral control off: the panda blocks all steering commands and the stock steering returns full authority to the driver; audible take-over alert.') within <TBD> ms. | C | N13 — panda microcontroller (STM32H7) | TSR-006-11-01 | (Derived requirement — to be authored in TSC phase.) | HW-TSR | Test
|  |  |  | TSR-006-11-02 | (Derived requirement — to be authored in TSC phase.) | SW-TSR | Test
FSR-006-12 | The item shall detect timing, sequence, and state-machine violations in panda safety firmware: brand safety mode (checker) via watchdog and runtime monitoring, and transition to the safe state ('Lateral control off: the panda blocks all steering commands and the stock steering returns full authority to the driver; audible take-over alert.') within <TBD> ms. | C | N14 — panda safety firmware: brand safety mode (checker) | TSR-006-12-01 | (Derived requirement — to be authored in TSC phase.) | HW-TSR | Test
|  |  |  | TSR-006-12-02 | (Derived requirement — to be authored in TSC phase.) | SW-TSR | Test
FSR-006-13 | The item shall detect single-bit and multi-bit faults in panda safety mode and parameter selection via ECC/SECDED (or equivalent), and transition to the safe state ('Lateral control off: the panda blocks all steering commands and the stock steering returns full authority to the driver; audible take-over alert.') within <TBD> ms upon uncorrectable fault. | C | N15 — panda safety mode and parameter selection | TSR-006-13-01 | (Derived requirement — to be authored in TSC phase.) | HW-TSR | Test
|  |  |  | TSR-006-13-02 | (Derived requirement — to be authored in TSC phase.) | SW-TSR | Test
FSR-006-14 | The item shall detect open-circuit, short-to-supply, and short-to-ground conditions on Harness relay within <TBD> ms and transition to the safe state ('Lateral control off: the panda blocks all steering commands and the stock steering returns full authority to the driver; audible take-over alert.') within <TBD> ms. | C | N20 — Harness relay | TSR-006-14-01 | (Derived requirement — to be authored in TSC phase.) | HW-TSR | Test
|  |  |  | TSR-006-14-02 | (Derived requirement — to be authored in TSC phase.) | SW-TSR | Test
FSR-006-15 | The item shall verify acknowledgement of the Vehicle CAN out: steering commands message by the downstream receiver within <TBD> ms; on absent acknowledgement the item shall transition to the safe state ('Lateral control off: the panda blocks all steering commands and the stock steering returns full authority to the driver; audible take-over alert.') within <TBD> ms. | C | N21 — Vehicle CAN out: steering commands | TSR-006-15-01 | (Derived requirement — to be authored in TSC phase.) | HW-TSR | Test
|  |  |  | TSR-006-15-02 | (Derived requirement — to be authored in TSC phase.) | SW-TSR | Test
FSR-006-16 | The item shall verify acknowledgement of the Vehicle CAN out: acceleration and cruise-cancel commands message by the downstream receiver within <TBD> ms; on absent acknowledgement the item shall transition to the safe state ('Lateral control off: the panda blocks all steering commands and the stock steering returns full authority to the driver; audible take-over alert.') within <TBD> ms. | C | N22 — Vehicle CAN out: acceleration and cruise-cancel commands | TSR-006-16-01 | (Derived requirement — to be authored in TSC phase.) | HW-TSR | Test
|  |  |  | TSR-006-16-02 | (Derived requirement — to be authored in TSC phase.) | SW-TSR | Test
FSR-006-17 | Take-over requests shall be both audible and visible, and shall remain active until the driver acknowledges or control is restored. | C | N23 — Device display and speaker | TSR-006-17-01 | (Derived requirement — to be authored in TSC phase.) | HW-TSR | Test
|  |  |  | TSR-006-17-02 | (Derived requirement — to be authored in TSC phase.) | SW-TSR | Test
FSR-007-01 | The item shall detect missing, stale, or CRC-invalid messages on Vehicle CAN in: wheel speeds within <TBD> ms and substitute a safe default or transition to the safe state ('Longitudinal control off: no acceleration or braking request; the vehicle returns to driver control of speed; audible take-over alert.') within <TBD> ms. | C | N01 — Vehicle CAN in: wheel speeds | TSR-007-01-01 | (Derived requirement — to be authored in TSC phase.) | HW-TSR | Test
|  |  |  | TSR-007-01-02 | (Derived requirement — to be authored in TSC phase.) | SW-TSR | Test
FSR-007-02 | The item shall detect missing, stale, or CRC-invalid messages on Vehicle CAN in: EPS torque and steering angle within <TBD> ms and substitute a safe default or transition to the safe state ('Longitudinal control off: no acceleration or braking request; the vehicle returns to driver control of speed; audible take-over alert.') within <TBD> ms. | C | N02 — Vehicle CAN in: EPS torque and steering angle | TSR-007-02-01 | (Derived requirement — to be authored in TSC phase.) | HW-TSR | Test
|  |  |  | TSR-007-02-02 | (Derived requirement — to be authored in TSC phase.) | SW-TSR | Test
FSR-007-03 | The item shall detect missing, stale, or CRC-invalid messages on Vehicle CAN in: brake, gas and cruise state within <TBD> ms and substitute a safe default or transition to the safe state ('Longitudinal control off: no acceleration or braking request; the vehicle returns to driver control of speed; audible take-over alert.') within <TBD> ms. | C | N03 — Vehicle CAN in: brake, gas and cruise state | TSR-007-03-01 | (Derived requirement — to be authored in TSC phase.) | HW-TSR | Test
|  |  |  | TSR-007-03-02 | (Derived requirement — to be authored in TSC phase.) | SW-TSR | Test
FSR-007-04 | The item shall detect implausible, out-of-range, or stuck readings from Road-facing cameras within <TBD> ms and transition to the safe state ('Longitudinal control off: no acceleration or braking request; the vehicle returns to driver control of speed; audible take-over alert.') within <TBD> ms. | C | N04 — Road-facing cameras | TSR-007-04-01 | (Derived requirement — to be authored in TSC phase.) | HW-TSR | Test
|  |  |  | TSR-007-04-02 | (Derived requirement — to be authored in TSC phase.) | SW-TSR | Test
FSR-007-05 | The item shall detect implausible, out-of-range, or stuck readings from Driver-facing camera within <TBD> ms and transition to the safe state ('Longitudinal control off: no acceleration or braking request; the vehicle returns to driver control of speed; audible take-over alert.') within <TBD> ms. | C | N05 — Driver-facing camera | TSR-007-05-01 | (Derived requirement — to be authored in TSC phase.) | HW-TSR | Test
|  |  |  | TSR-007-05-02 | (Derived requirement — to be authored in TSC phase.) | SW-TSR | Test
FSR-007-06 | The item shall detect supply voltage outside the qualification range on Vehicle 12 V supply through the harness and disable the dependent function within <TBD> ms, transitioning to the safe state ('Longitudinal control off: no acceleration or braking request; the vehicle returns to driver control of speed; audible take-over alert.') within <TBD> ms. | C | N06 — Vehicle 12 V supply through the harness | TSR-007-06-01 | (Derived requirement — to be authored in TSC phase.) | HW-TSR | Test
|  |  |  | TSR-007-06-02 | (Derived requirement — to be authored in TSC phase.) | SW-TSR | Test
FSR-007-07 | The item shall detect missing, stale, or CRC-invalid messages on USB link: openpilot commands and heartbeat to the panda within <TBD> ms and substitute a safe default or transition to the safe state ('Longitudinal control off: no acceleration or braking request; the vehicle returns to driver control of speed; audible take-over alert.') within <TBD> ms. | C | N07 — USB link: openpilot commands and heartbeat to the panda | TSR-007-07-01 | (Derived requirement — to be authored in TSC phase.) | HW-TSR | Test
|  |  |  | TSR-007-07-02 | (Derived requirement — to be authored in TSC phase.) | SW-TSR | Test
FSR-007-08 | The item shall detect faults of comma device processor via lockstep, dual-channel comparison, or program-flow monitoring with diagnostic coverage ≥ <TBD>% and transition to the safe state ('Longitudinal control off: no acceleration or braking request; the vehicle returns to driver control of speed; audible take-over alert.') within <TBD> ms. | C | N10 — comma device processor | TSR-007-08-01 | (Derived requirement — to be authored in TSC phase.) | HW-TSR | Test
|  |  |  | TSR-007-08-02 | (Derived requirement — to be authored in TSC phase.) | SW-TSR | Test
FSR-007-09 | openpilot shall issue an audible take-over request when the required deceleration exceeds what it may command, or when longitudinal control is lost. | C | N11 — openpilot driving software (doer) | TSR-007-09-01 | (Derived requirement — to be authored in TSC phase.) | HW-TSR | Test
|  |  |  | TSR-007-09-02 | (Derived requirement — to be authored in TSC phase.) | SW-TSR | Test
FSR-007-10 | The item shall detect timing, sequence, and state-machine violations in Driver monitoring software via watchdog and runtime monitoring, and transition to the safe state ('Longitudinal control off: no acceleration or braking request; the vehicle returns to driver control of speed; audible take-over alert.') within <TBD> ms. | C | N12 — Driver monitoring software | TSR-007-10-01 | (Derived requirement — to be authored in TSC phase.) | HW-TSR | Test
|  |  |  | TSR-007-10-02 | (Derived requirement — to be authored in TSC phase.) | SW-TSR | Test
FSR-007-11 | The item shall detect faults of panda microcontroller (STM32H7) via lockstep, dual-channel comparison, or program-flow monitoring with diagnostic coverage ≥ <TBD>% and transition to the safe state ('Longitudinal control off: no acceleration or braking request; the vehicle returns to driver control of speed; audible take-over alert.') within <TBD> ms. | C | N13 — panda microcontroller (STM32H7) | TSR-007-11-01 | (Derived requirement — to be authored in TSC phase.) | HW-TSR | Test
|  |  |  | TSR-007-11-02 | (Derived requirement — to be authored in TSC phase.) | SW-TSR | Test
FSR-007-12 | The item shall detect timing, sequence, and state-machine violations in panda safety firmware: brand safety mode (checker) via watchdog and runtime monitoring, and transition to the safe state ('Longitudinal control off: no acceleration or braking request; the vehicle returns to driver control of speed; audible take-over alert.') within <TBD> ms. | C | N14 — panda safety firmware: brand safety mode (checker) | TSR-007-12-01 | (Derived requirement — to be authored in TSC phase.) | HW-TSR | Test
|  |  |  | TSR-007-12-02 | (Derived requirement — to be authored in TSC phase.) | SW-TSR | Test
FSR-007-13 | The item shall detect single-bit and multi-bit faults in panda safety mode and parameter selection via ECC/SECDED (or equivalent), and transition to the safe state ('Longitudinal control off: no acceleration or braking request; the vehicle returns to driver control of speed; audible take-over alert.') within <TBD> ms upon uncorrectable fault. | C | N15 — panda safety mode and parameter selection | TSR-007-13-01 | (Derived requirement — to be authored in TSC phase.) | HW-TSR | Test
|  |  |  | TSR-007-13-02 | (Derived requirement — to be authored in TSC phase.) | SW-TSR | Test
FSR-007-14 | The item shall detect open-circuit, short-to-supply, and short-to-ground conditions on Harness relay within <TBD> ms and transition to the safe state ('Longitudinal control off: no acceleration or braking request; the vehicle returns to driver control of speed; audible take-over alert.') within <TBD> ms. | C | N20 — Harness relay | TSR-007-14-01 | (Derived requirement — to be authored in TSC phase.) | HW-TSR | Test
|  |  |  | TSR-007-14-02 | (Derived requirement — to be authored in TSC phase.) | SW-TSR | Test
FSR-007-15 | The item shall verify acknowledgement of the Vehicle CAN out: steering commands message by the downstream receiver within <TBD> ms; on absent acknowledgement the item shall transition to the safe state ('Longitudinal control off: no acceleration or braking request; the vehicle returns to driver control of speed; audible take-over alert.') within <TBD> ms. | C | N21 — Vehicle CAN out: steering commands | TSR-007-15-01 | (Derived requirement — to be authored in TSC phase.) | HW-TSR | Test
|  |  |  | TSR-007-15-02 | (Derived requirement — to be authored in TSC phase.) | SW-TSR | Test
FSR-007-16 | The item shall verify acknowledgement of the Vehicle CAN out: acceleration and cruise-cancel commands message by the downstream receiver within <TBD> ms; on absent acknowledgement the item shall transition to the safe state ('Longitudinal control off: no acceleration or braking request; the vehicle returns to driver control of speed; audible take-over alert.') within <TBD> ms. | C | N22 — Vehicle CAN out: acceleration and cruise-cancel commands | TSR-007-16-01 | (Derived requirement — to be authored in TSC phase.) | HW-TSR | Test
|  |  |  | TSR-007-16-02 | (Derived requirement — to be authored in TSC phase.) | SW-TSR | Test
FSR-007-17 | The item shall continuously monitor the response of Device display and speaker via current sensing or position feedback and detect deviations from the commanded state within <TBD> ms, transitioning to the safe state ('Longitudinal control off: no acceleration or braking request; the vehicle returns to driver control of speed; audible take-over alert.') within <TBD> ms. | C | N23 — Device display and speaker | TSR-007-17-01 | (Derived requirement — to be authored in TSC phase.) | HW-TSR | Test
|  |  |  | TSR-007-17-02 | (Derived requirement — to be authored in TSC phase.) | SW-TSR | Test
FSR-008-01 | The item shall detect missing, stale, or CRC-invalid messages on Vehicle CAN in: wheel speeds within <TBD> ms and substitute a safe default or transition to the safe state ('Escalate to disengagement with an audible alert; engagement unavailable until monitoring is healthy.') within <TBD> ms. | B | N01 — Vehicle CAN in: wheel speeds | TSR-008-01-01 | (Derived requirement — to be authored in TSC phase.) | HW-TSR | Test
|  |  |  | TSR-008-01-02 | (Derived requirement — to be authored in TSC phase.) | SW-TSR | Test
FSR-008-02 | The item shall detect missing, stale, or CRC-invalid messages on Vehicle CAN in: EPS torque and steering angle within <TBD> ms and substitute a safe default or transition to the safe state ('Escalate to disengagement with an audible alert; engagement unavailable until monitoring is healthy.') within <TBD> ms. | B | N02 — Vehicle CAN in: EPS torque and steering angle | TSR-008-02-01 | (Derived requirement — to be authored in TSC phase.) | HW-TSR | Test
|  |  |  | TSR-008-02-02 | (Derived requirement — to be authored in TSC phase.) | SW-TSR | Test
FSR-008-03 | The item shall detect missing, stale, or CRC-invalid messages on Vehicle CAN in: brake, gas and cruise state within <TBD> ms and substitute a safe default or transition to the safe state ('Escalate to disengagement with an audible alert; engagement unavailable until monitoring is healthy.') within <TBD> ms. | B | N03 — Vehicle CAN in: brake, gas and cruise state | TSR-008-03-01 | (Derived requirement — to be authored in TSC phase.) | HW-TSR | Test
|  |  |  | TSR-008-03-02 | (Derived requirement — to be authored in TSC phase.) | SW-TSR | Test
FSR-008-04 | The item shall detect implausible, out-of-range, or stuck readings from Road-facing cameras within <TBD> ms and transition to the safe state ('Escalate to disengagement with an audible alert; engagement unavailable until monitoring is healthy.') within <TBD> ms. | B | N04 — Road-facing cameras | TSR-008-04-01 | (Derived requirement — to be authored in TSC phase.) | HW-TSR | Test
|  |  |  | TSR-008-04-02 | (Derived requirement — to be authored in TSC phase.) | SW-TSR | Test
FSR-008-05 | Loss or degradation of the driver-facing camera shall prevent engagement and disengage an active system with an alert. | B | N05 — Driver-facing camera | TSR-008-05-01 | (Derived requirement — to be authored in TSC phase.) | HW-TSR | Test
|  |  |  | TSR-008-05-02 | (Derived requirement — to be authored in TSC phase.) | SW-TSR | Test
FSR-008-06 | The item shall detect supply voltage outside the qualification range on Vehicle 12 V supply through the harness and disable the dependent function within <TBD> ms, transitioning to the safe state ('Escalate to disengagement with an audible alert; engagement unavailable until monitoring is healthy.') within <TBD> ms. | B | N06 — Vehicle 12 V supply through the harness | TSR-008-06-01 | (Derived requirement — to be authored in TSC phase.) | HW-TSR | Test
|  |  |  | TSR-008-06-02 | (Derived requirement — to be authored in TSC phase.) | SW-TSR | Test
FSR-008-07 | The item shall detect missing, stale, or CRC-invalid messages on USB link: openpilot commands and heartbeat to the panda within <TBD> ms and substitute a safe default or transition to the safe state ('Escalate to disengagement with an audible alert; engagement unavailable until monitoring is healthy.') within <TBD> ms. | B | N07 — USB link: openpilot commands and heartbeat to the panda | TSR-008-07-01 | (Derived requirement — to be authored in TSC phase.) | HW-TSR | Test
|  |  |  | TSR-008-07-02 | (Derived requirement — to be authored in TSC phase.) | SW-TSR | Test
FSR-008-08 | The item shall detect faults of comma device processor via lockstep, dual-channel comparison, or program-flow monitoring with diagnostic coverage ≥ <TBD>% and transition to the safe state ('Escalate to disengagement with an audible alert; engagement unavailable until monitoring is healthy.') within <TBD> ms. | B | N10 — comma device processor | TSR-008-08-01 | (Derived requirement — to be authored in TSC phase.) | HW-TSR | Test
|  |  |  | TSR-008-08-02 | (Derived requirement — to be authored in TSC phase.) | SW-TSR | Test
FSR-008-09 | The item shall detect timing, sequence, and state-machine violations in openpilot driving software (doer) via watchdog and runtime monitoring, and transition to the safe state ('Escalate to disengagement with an audible alert; engagement unavailable until monitoring is healthy.') within <TBD> ms. | B | N11 — openpilot driving software (doer) | TSR-008-09-01 | (Derived requirement — to be authored in TSC phase.) | HW-TSR | Test
|  |  |  | TSR-008-09-02 | (Derived requirement — to be authored in TSC phase.) | SW-TSR | Test
FSR-008-10 | Driver monitoring shall escalate a visual alert, then an audible alert, then a disengagement with lockout when distraction lasts 5 s, 8 s and 13 s respectively, and shall fall back to the stricter 5/15/25 s wheel-touch policy when its estimate is uncertain for 10 s. | B | N12 — Driver monitoring software | TSR-008-10-01 | (Derived requirement — to be authored in TSC phase.) | HW-TSR | Test
|  |  |  | TSR-008-10-02 | (Derived requirement — to be authored in TSC phase.) | SW-TSR | Test
FSR-008-11 | The item shall detect faults of panda microcontroller (STM32H7) via lockstep, dual-channel comparison, or program-flow monitoring with diagnostic coverage ≥ <TBD>% and transition to the safe state ('Escalate to disengagement with an audible alert; engagement unavailable until monitoring is healthy.') within <TBD> ms. | B | N13 — panda microcontroller (STM32H7) | TSR-008-11-01 | (Derived requirement — to be authored in TSC phase.) | HW-TSR | Test
|  |  |  | TSR-008-11-02 | (Derived requirement — to be authored in TSC phase.) | SW-TSR | Test
FSR-008-12 | The item shall detect timing, sequence, and state-machine violations in panda safety firmware: brand safety mode (checker) via watchdog and runtime monitoring, and transition to the safe state ('Escalate to disengagement with an audible alert; engagement unavailable until monitoring is healthy.') within <TBD> ms. | B | N14 — panda safety firmware: brand safety mode (checker) | TSR-008-12-01 | (Derived requirement — to be authored in TSC phase.) | HW-TSR | Test
|  |  |  | TSR-008-12-02 | (Derived requirement — to be authored in TSC phase.) | SW-TSR | Test
FSR-008-13 | The item shall detect single-bit and multi-bit faults in panda safety mode and parameter selection via ECC/SECDED (or equivalent), and transition to the safe state ('Escalate to disengagement with an audible alert; engagement unavailable until monitoring is healthy.') within <TBD> ms upon uncorrectable fault. | B | N15 — panda safety mode and parameter selection | TSR-008-13-01 | (Derived requirement — to be authored in TSC phase.) | HW-TSR | Test
|  |  |  | TSR-008-13-02 | (Derived requirement — to be authored in TSC phase.) | SW-TSR | Test
FSR-008-14 | The item shall detect open-circuit, short-to-supply, and short-to-ground conditions on Harness relay within <TBD> ms and transition to the safe state ('Escalate to disengagement with an audible alert; engagement unavailable until monitoring is healthy.') within <TBD> ms. | B | N20 — Harness relay | TSR-008-14-01 | (Derived requirement — to be authored in TSC phase.) | HW-TSR | Test
|  |  |  | TSR-008-14-02 | (Derived requirement — to be authored in TSC phase.) | SW-TSR | Test
FSR-008-15 | The item shall verify acknowledgement of the Vehicle CAN out: steering commands message by the downstream receiver within <TBD> ms; on absent acknowledgement the item shall transition to the safe state ('Escalate to disengagement with an audible alert; engagement unavailable until monitoring is healthy.') within <TBD> ms. | B | N21 — Vehicle CAN out: steering commands | TSR-008-15-01 | (Derived requirement — to be authored in TSC phase.) | HW-TSR | Test
|  |  |  | TSR-008-15-02 | (Derived requirement — to be authored in TSC phase.) | SW-TSR | Test
FSR-008-16 | The item shall verify acknowledgement of the Vehicle CAN out: acceleration and cruise-cancel commands message by the downstream receiver within <TBD> ms; on absent acknowledgement the item shall transition to the safe state ('Escalate to disengagement with an audible alert; engagement unavailable until monitoring is healthy.') within <TBD> ms. | B | N22 — Vehicle CAN out: acceleration and cruise-cancel commands | TSR-008-16-01 | (Derived requirement — to be authored in TSC phase.) | HW-TSR | Test
|  |  |  | TSR-008-16-02 | (Derived requirement — to be authored in TSC phase.) | SW-TSR | Test
FSR-008-17 | The item shall continuously monitor the response of Device display and speaker via current sensing or position feedback and detect deviations from the commanded state within <TBD> ms, transitioning to the safe state ('Escalate to disengagement with an audible alert; engagement unavailable until monitoring is healthy.') within <TBD> ms. | B | N23 — Device display and speaker | TSR-008-17-01 | (Derived requirement — to be authored in TSC phase.) | HW-TSR | Test
|  |  |  | TSR-008-17-02 | (Derived requirement — to be authored in TSC phase.) | SW-TSR | Test
FSR-009-01 | The item shall detect missing, stale, or CRC-invalid messages on Vehicle CAN in: wheel speeds within <TBD> ms and substitute a safe default or transition to the safe state ('Disengage with an audible alert when the displayed state cannot be guaranteed.') within <TBD> ms. | B | N01 — Vehicle CAN in: wheel speeds | TSR-009-01-01 | (Derived requirement — to be authored in TSC phase.) | HW-TSR | Test
|  |  |  | TSR-009-01-02 | (Derived requirement — to be authored in TSC phase.) | SW-TSR | Test
FSR-009-02 | The item shall detect missing, stale, or CRC-invalid messages on Vehicle CAN in: EPS torque and steering angle within <TBD> ms and substitute a safe default or transition to the safe state ('Disengage with an audible alert when the displayed state cannot be guaranteed.') within <TBD> ms. | B | N02 — Vehicle CAN in: EPS torque and steering angle | TSR-009-02-01 | (Derived requirement — to be authored in TSC phase.) | HW-TSR | Test
|  |  |  | TSR-009-02-02 | (Derived requirement — to be authored in TSC phase.) | SW-TSR | Test
FSR-009-03 | The item shall detect missing, stale, or CRC-invalid messages on Vehicle CAN in: brake, gas and cruise state within <TBD> ms and substitute a safe default or transition to the safe state ('Disengage with an audible alert when the displayed state cannot be guaranteed.') within <TBD> ms. | B | N03 — Vehicle CAN in: brake, gas and cruise state | TSR-009-03-01 | (Derived requirement — to be authored in TSC phase.) | HW-TSR | Test
|  |  |  | TSR-009-03-02 | (Derived requirement — to be authored in TSC phase.) | SW-TSR | Test
FSR-009-04 | The item shall detect implausible, out-of-range, or stuck readings from Road-facing cameras within <TBD> ms and transition to the safe state ('Disengage with an audible alert when the displayed state cannot be guaranteed.') within <TBD> ms. | B | N04 — Road-facing cameras | TSR-009-04-01 | (Derived requirement — to be authored in TSC phase.) | HW-TSR | Test
|  |  |  | TSR-009-04-02 | (Derived requirement — to be authored in TSC phase.) | SW-TSR | Test
FSR-009-05 | The item shall detect implausible, out-of-range, or stuck readings from Driver-facing camera within <TBD> ms and transition to the safe state ('Disengage with an audible alert when the displayed state cannot be guaranteed.') within <TBD> ms. | B | N05 — Driver-facing camera | TSR-009-05-01 | (Derived requirement — to be authored in TSC phase.) | HW-TSR | Test
|  |  |  | TSR-009-05-02 | (Derived requirement — to be authored in TSC phase.) | SW-TSR | Test
FSR-009-06 | The item shall detect supply voltage outside the qualification range on Vehicle 12 V supply through the harness and disable the dependent function within <TBD> ms, transitioning to the safe state ('Disengage with an audible alert when the displayed state cannot be guaranteed.') within <TBD> ms. | B | N06 — Vehicle 12 V supply through the harness | TSR-009-06-01 | (Derived requirement — to be authored in TSC phase.) | HW-TSR | Test
|  |  |  | TSR-009-06-02 | (Derived requirement — to be authored in TSC phase.) | SW-TSR | Test
FSR-009-07 | The item shall detect missing, stale, or CRC-invalid messages on USB link: openpilot commands and heartbeat to the panda within <TBD> ms and substitute a safe default or transition to the safe state ('Disengage with an audible alert when the displayed state cannot be guaranteed.') within <TBD> ms. | B | N07 — USB link: openpilot commands and heartbeat to the panda | TSR-009-07-01 | (Derived requirement — to be authored in TSC phase.) | HW-TSR | Test
|  |  |  | TSR-009-07-02 | (Derived requirement — to be authored in TSC phase.) | SW-TSR | Test
FSR-009-08 | The item shall detect faults of comma device processor via lockstep, dual-channel comparison, or program-flow monitoring with diagnostic coverage ≥ <TBD>% and transition to the safe state ('Disengage with an audible alert when the displayed state cannot be guaranteed.') within <TBD> ms. | B | N10 — comma device processor | TSR-009-08-01 | (Derived requirement — to be authored in TSC phase.) | HW-TSR | Test
|  |  |  | TSR-009-08-02 | (Derived requirement — to be authored in TSC phase.) | SW-TSR | Test
FSR-009-09 | The displayed engagement state shall agree with the panda's controls-allowed state; openpilot shall disengage with an alert if the two disagree. | B | N11 — openpilot driving software (doer) | TSR-009-09-01 | (Derived requirement — to be authored in TSC phase.) | HW-TSR | Test
|  |  |  | TSR-009-09-02 | (Derived requirement — to be authored in TSC phase.) | SW-TSR | Test
FSR-009-10 | The item shall detect timing, sequence, and state-machine violations in Driver monitoring software via watchdog and runtime monitoring, and transition to the safe state ('Disengage with an audible alert when the displayed state cannot be guaranteed.') within <TBD> ms. | B | N12 — Driver monitoring software | TSR-009-10-01 | (Derived requirement — to be authored in TSC phase.) | HW-TSR | Test
|  |  |  | TSR-009-10-02 | (Derived requirement — to be authored in TSC phase.) | SW-TSR | Test
FSR-009-11 | The item shall detect faults of panda microcontroller (STM32H7) via lockstep, dual-channel comparison, or program-flow monitoring with diagnostic coverage ≥ <TBD>% and transition to the safe state ('Disengage with an audible alert when the displayed state cannot be guaranteed.') within <TBD> ms. | B | N13 — panda microcontroller (STM32H7) | TSR-009-11-01 | (Derived requirement — to be authored in TSC phase.) | HW-TSR | Test
|  |  |  | TSR-009-11-02 | (Derived requirement — to be authored in TSC phase.) | SW-TSR | Test
FSR-009-12 | The item shall detect timing, sequence, and state-machine violations in panda safety firmware: brand safety mode (checker) via watchdog and runtime monitoring, and transition to the safe state ('Disengage with an audible alert when the displayed state cannot be guaranteed.') within <TBD> ms. | B | N14 — panda safety firmware: brand safety mode (checker) | TSR-009-12-01 | (Derived requirement — to be authored in TSC phase.) | HW-TSR | Test
|  |  |  | TSR-009-12-02 | (Derived requirement — to be authored in TSC phase.) | SW-TSR | Test
FSR-009-13 | The item shall detect single-bit and multi-bit faults in panda safety mode and parameter selection via ECC/SECDED (or equivalent), and transition to the safe state ('Disengage with an audible alert when the displayed state cannot be guaranteed.') within <TBD> ms upon uncorrectable fault. | B | N15 — panda safety mode and parameter selection | TSR-009-13-01 | (Derived requirement — to be authored in TSC phase.) | HW-TSR | Test
|  |  |  | TSR-009-13-02 | (Derived requirement — to be authored in TSC phase.) | SW-TSR | Test
FSR-009-14 | The item shall detect open-circuit, short-to-supply, and short-to-ground conditions on Harness relay within <TBD> ms and transition to the safe state ('Disengage with an audible alert when the displayed state cannot be guaranteed.') within <TBD> ms. | B | N20 — Harness relay | TSR-009-14-01 | (Derived requirement — to be authored in TSC phase.) | HW-TSR | Test
|  |  |  | TSR-009-14-02 | (Derived requirement — to be authored in TSC phase.) | SW-TSR | Test
FSR-009-15 | The item shall verify acknowledgement of the Vehicle CAN out: steering commands message by the downstream receiver within <TBD> ms; on absent acknowledgement the item shall transition to the safe state ('Disengage with an audible alert when the displayed state cannot be guaranteed.') within <TBD> ms. | B | N21 — Vehicle CAN out: steering commands | TSR-009-15-01 | (Derived requirement — to be authored in TSC phase.) | HW-TSR | Test
|  |  |  | TSR-009-15-02 | (Derived requirement — to be authored in TSC phase.) | SW-TSR | Test
FSR-009-16 | The item shall verify acknowledgement of the Vehicle CAN out: acceleration and cruise-cancel commands message by the downstream receiver within <TBD> ms; on absent acknowledgement the item shall transition to the safe state ('Disengage with an audible alert when the displayed state cannot be guaranteed.') within <TBD> ms. | B | N22 — Vehicle CAN out: acceleration and cruise-cancel commands | TSR-009-16-01 | (Derived requirement — to be authored in TSC phase.) | HW-TSR | Test
|  |  |  | TSR-009-16-02 | (Derived requirement — to be authored in TSC phase.) | SW-TSR | Test
FSR-009-17 | Engagement and disengagement shall each be signaled audibly as well as visually. | B | N23 — Device display and speaker | TSR-009-17-01 | (Derived requirement — to be authored in TSC phase.) | HW-TSR | Test
|  |  |  | TSR-009-17-02 | (Derived requirement — to be authored in TSC phase.) | SW-TSR | Test