## 00_Title_Page
Functional Safety Concept (FSC)
LionDriver Supervised Driving Assistance (LD-SDA)
| Project | LionDriver
| FSC Document ID | WP-C-04 (completeness check)
| Revision | 0.2
Date
| Author | Assurance team (draft)
| Approver | Safety manager
| Linked HARA | build/hara_consolidated_sgs.xlsx
| Standard | ISO 26262:2018, Part 3 §7 (Functional Safety Concept) and Part 9 §5 (ASIL Decomposition)
| Methodology | FTA top-down: top event → OR gate (Input/Process/Output failure) → basic events per block-diagram node → FSRs

## 01_Document_Control
Document Control
Revision | Date | Author | Description of change | Approver
0.1 |  |  | Initial draft generated by fsc-builder skill
0.2 |  |  | Internal review comments incorporated
1.0 |  |  | Released for TSC

## 02_SGs_From_HARA
Safety Goals — Imported from HARA
Source: build/hara_consolidated_sgs.xlsx. This tab is read-only echo for traceability. To change a safety goal, update the HARA workbook and re-run the FSC generator.
SG_ID | Function | Hazard | ASIL | Driving HARA IDs | Safety Goal | Safe State
SG-01 | Item LD-SDA | The item shall not cause lateral motion of the vehicle that exceeds what the driver can control, including any steering actuation while the item is not engaged | C | HE-01.1, HE-01.2, HE-01.3, HE-01.4, HE-02.3 | The item shall not cause lateral motion of the vehicle that exceeds what the driver can control, including any steering actuation while the item is not engaged | LKA torque request zero, steer request bit cleared; driver informed
SG-02 | Item LD-SDA | The item shall not lose or degrade lateral control while engaged without giving the driver an adequate take-over warning | B | HE-02.1, HE-02.2, HE-02.4, HE-02.5, HE-07.1, HE-07.2 | The item shall not lose or degrade lateral control while engaged without giving the driver an adequate take-over warning | Driver warned (visual + acoustic) and lateral control handed back with a smooth torque ramp-down
SG-03 | Item LD-SDA | The item shall not cause unintended vehicle acceleration | B | HE-03.1, HE-03.2, HE-03.3, HE-03.4, HE-03.5 | The item shall not cause unintended vehicle acceleration | Acceleration request ≤ 0 (no positive acceleration); ACC cancelled to the PCM
SG-04 | Item LD-SDA | The item shall not cause deceleration that exceeds what following traffic and the driver can control | B | HE-04.1, HE-04.2, HE-04.3, HE-04.4, HE-04.5 | The item shall not cause deceleration that exceeds what following traffic and the driver can control | Deceleration limited; transition to \"inactive\" (no ACC command; coast) with a bounded jerk
SG-05 | Item LD-SDA | The item shall release control immediately when the driver brakes, cancels, or overrides steering | B | HE-05.1, HE-05.2, HE-05.3, HE-05.4 | The item shall release control immediately when the driver brakes, cancels, or overrides steering | Disengaged: no lateral or longitudinal actuation
SG-06 | Item LD-SDA | The item shall not lose longitudinal deceleration capability while engaged without giving the driver an adequate take-over warning | B | HE-06.1, HE-06.3, HE-07.3 | The item shall not lose longitudinal deceleration capability while engaged without giving the driver an adequate take-over warning | Driver warned; ACC cancelled so that the driver brakes
SG-07 | Item LD-SDA | The item shall not suppress, delay or alter the vehicle's stock pre-collision (PCS/AEB) function | B | HE-08.1 | The item shall not suppress, delay or alter the vehicle's stock pre-collision (PCS/AEB) function | Camera PCS messages forwarded unchanged; if forwarding cannot be guaranteed (e.g. harness fault), relay released to restore the stock camera link

## 03_System_Block_Diagram
System Block Diagram — Node Inventory
Insert architecture image above the table (Insert → Picture). The node table is the machine-readable view consumed by the FTA expansion.
Node ID | Name | Type | FTA Branch | ASIL-relevant | Inputs (IDs) | Outputs (IDs) | Redundancy Group | Shared Resources
N01 | Road-facing cameras | sensor | Input failure | Yes |  | N10 |  | device_supply, device_pcb, windscreen_zone
N02 | Driver-facing IR camera | sensor | Input failure | Yes |  | N11 |  | device_supply, device_pcb, windscreen_zone
N03 | IMU and GNSS | sensor | Input failure | Yes |  | N10 |  | device_supply, device_pcb
N04 | Vehicle CAN RX: wheel speeds, steering torque sensor, brake, gas, PCM cruise | comm_in | Input failure | Yes |  | N15, N10 |  | can_bus0, harness
N05 | EPS status 0x262 | comm_in | Input failure | Yes |  | N10 |  | can_bus0, harness
N06 | Radar tracks 0x180-0x19F | comm_in | Input failure | Yes |  | N10 |  | can_bus1, harness
N07 | Camera-side CAN (incl. stock PCS messages) | comm_in | Input failure | Yes |  | N15 |  | can_bus2, harness
N08 | Vehicle 12 V supply and ignition via harness | power_in | Input failure | Yes |  | N13, N14, N17 |  | vehicle_12v, harness
N09 | SoC-to-panda command stream (SPI) | comm_in | Input failure | Yes | N10 | N15 |  | device_pcb, spi
N10 | SoC driving stack (modeld, plannerd, controlsd, card, pandad) | software | Process failure | Yes | N01, N03, N04, N05, N06 | N09 |  | soc, device_supply
N11 | SoC driver monitoring (dmonitoringmodeld, dmonitoringd) | software | Process failure | Yes | N02 | N12 |  | soc, device_supply
N12 | SoC state machine and alerting (selfdrived, soundd, ui) | software | Process failure | Yes | N10, N11 | N19, N09 |  | soc, device_supply
N13 | SoC hardware | processor | Process failure | Yes | N08 | N10, N11, N12 |  | soc, device_supply, device_pcb
N14 | Safety MCU STM32H7 (panda) | processor | Process failure | Yes | N08 | N15 |  | device_supply, device_pcb, mcu_clock
N15 | Envelope software (opendbc Toyota safety mode + panda firmware) | software | Process failure | Yes | N04, N07, N09 | N17, N18, N20 |  | mcu, mcu_clock
N16 | Safety MCU memory (flash, RAM) | memory | Process failure | Yes |  | N15 |  | mcu
N17 | Harness intercept relay | actuator | Output failure | Yes | N15, N08 |  |  | harness, vehicle_12v
N18 | Car-side CAN TX: 0x2E4/0x191 LKA, 0x343 ACC, 0x412 HUD, 0x1D2 | comm_out | Output failure | Yes | N15 |  |  | can_bus0, harness
N19 | Device display and speaker | actuator | Output failure | Yes | N12 |  |  | soc, device_supply
N20 | Panda buzzer (siren) | actuator | Output failure | Yes | N15 |  |  | mcu, device_supply
X01 | Toyota EPS | actuator | Output failure | No | N18
X02 | Toyota PCM/ECM and brake actuator | actuator | Output failure | No | N18
X03 | Instrument cluster (cruise indicator, LKAS HUD) | actuator | Output failure | No | N18
X04 | Toyota forward camera ECU (incl. PCS) | sensor | Input failure | No |  | N07
X05 | Toyota forward radar | sensor | Input failure | No |  | N06
Mermaid representation (paste into mermaid.live to visualise):
graph LR N01([Road-facing cameras]) N02([Driver-facing IR camera]) N03([IMU and GNSS]) N04([Vehicle CAN RX: wheel speeds, steering torque sensor, brake, gas, PCM cruise]) N05([EPS status 0x262]) N06([Radar tracks 0x180-0x19F]) N07([Camera-side CAN (incl. stock PCS messages)]) N08([Vehicle 12 V supply and ignition via harness]) N09([SoC-to-panda command stream (SPI)]) N10[SoC driving stack (modeld, plannerd, controlsd, card, pandad)] N11[SoC driver monitoring (dmonitoringmodeld, dmonitoringd)] N12[SoC state machine and alerting (selfdrived, soundd, ui)] N13[SoC hardware] N14[Safety MCU STM32H7 (panda)] N15[Envelope software (opendbc Toyota safety mode + panda firmware)] N16[Safety MCU memory (flash, RAM)] N17[[Harness intercept relay]] N18[[Car-side CAN TX: 0x2E4/0x191 LKA, 0x343 ACC, 0x412 HUD, 0x1D2]] N19[[Device display and speaker]] N20[[Panda buzzer (siren)]] X01[[Toyota EPS]] X02[[Toyota PCM/ECM and brake actuator]] X03[[Instrument cluster (cruise indicator, LKAS HUD)]] X04([Toyota forward camera ECU (incl. PCS)]) X05([Toyota forward radar]) N01 --> N10 N02 --> N11 N03 --> N10 N04 --> N15 N04 --> N10 N05 --> N10 N06 --> N10 N07 --> N15 N08 --> N13 N08 --> N14 N08 --> N17 N09 --> N15 N10 --> N09 N11 --> N12 N12 --> N19 N12 --> N09 N13 --> N10 N13 --> N11 N13 --> N12 N14 --> N15 N15 --> N17 N15 --> N18 N15 --> N20 N16 --> N15 X04 --> N07 X05 --> N06

## 04_FTA_Combined
Fault Tree Analysis — All Safety Goals
One sub-tree per safety goal. Top event (Level 0) → OR gate to three intermediate events (Level 1: Input / Process / Output failure) → OR gate to basic events per ASIL-relevant node (Level 2). Filter by 'SG_ID' to focus on a single tree.
SG_ID | Level | Gate | Event Code | Event Description | Linked Node ID | Notes
SG-01 | 0 | — | TE-01 | Violation of SG-01: The item shall not cause lateral motion of the vehicle that exceeds what the driver can control, including any steering actuation while the item is not engaged | — | Top-level event. ASIL C.
SG-01 | 1 | OR | IE-01-1 | └── Input failure contributes to violation of SG-01 | — | Standard intermediate event.
SG-01 | 2 | — | BE-01-1-01 | • Input failure of Road-facing cameras (Node N01, type=sensor) causes branch 'Input failure' under SG-01. | N01 | FSR derived: see FSR Catalog row for BE-01-1-01.
SG-01 | 2 | — | BE-01-1-02 | • Input failure of Driver-facing IR camera (Node N02, type=sensor) causes branch 'Input failure' under SG-01. | N02 | FSR derived: see FSR Catalog row for BE-01-1-02.
SG-01 | 2 | — | BE-01-1-03 | • Input failure of IMU and GNSS (Node N03, type=sensor) causes branch 'Input failure' under SG-01. | N03 | FSR derived: see FSR Catalog row for BE-01-1-03.
SG-01 | 2 | — | BE-01-1-04 | • Input failure of Vehicle CAN RX: wheel speeds, steering torque sensor, brake, gas, PCM cruise (Node N04, type=comm_in) causes branch 'Input failure' under SG-01. | N04 | FSR derived: see FSR Catalog row for BE-01-1-04.
SG-01 | 2 | — | BE-01-1-05 | • Input failure of EPS status 0x262 (Node N05, type=comm_in) causes branch 'Input failure' under SG-01. | N05 | FSR derived: see FSR Catalog row for BE-01-1-05.
SG-01 | 2 | — | BE-01-1-06 | • Input failure of Radar tracks 0x180-0x19F (Node N06, type=comm_in) causes branch 'Input failure' under SG-01. | N06 | FSR derived: see FSR Catalog row for BE-01-1-06.
SG-01 | 2 | — | BE-01-1-07 | • Input failure of Camera-side CAN (incl. stock PCS messages) (Node N07, type=comm_in) causes branch 'Input failure' under SG-01. | N07 | FSR derived: see FSR Catalog row for BE-01-1-07.
SG-01 | 2 | — | BE-01-1-08 | • Input failure of Vehicle 12 V supply and ignition via harness (Node N08, type=power_in) causes branch 'Input failure' under SG-01. | N08 | FSR derived: see FSR Catalog row for BE-01-1-08.
SG-01 | 2 | — | BE-01-1-09 | • Input failure of SoC-to-panda command stream (SPI) (Node N09, type=comm_in) causes branch 'Input failure' under SG-01. | N09 | FSR derived: see FSR Catalog row for BE-01-1-09.
SG-01 | 1 | OR | IE-01-2 | └── Process failure contributes to violation of SG-01 | — | Standard intermediate event.
SG-01 | 2 | — | BE-01-2-01 | • Process failure of SoC driving stack (modeld, plannerd, controlsd, card, pandad) (Node N10, type=software) causes branch 'Process failure' under SG-01. | N10 | FSR derived: see FSR Catalog row for BE-01-2-01.
SG-01 | 2 | — | BE-01-2-02 | • Process failure of SoC driver monitoring (dmonitoringmodeld, dmonitoringd) (Node N11, type=software) causes branch 'Process failure' under SG-01. | N11 | FSR derived: see FSR Catalog row for BE-01-2-02.
SG-01 | 2 | — | BE-01-2-03 | • Process failure of SoC state machine and alerting (selfdrived, soundd, ui) (Node N12, type=software) causes branch 'Process failure' under SG-01. | N12 | FSR derived: see FSR Catalog row for BE-01-2-03.
SG-01 | 2 | — | BE-01-2-04 | • Process failure of SoC hardware (Node N13, type=processor) causes branch 'Process failure' under SG-01. | N13 | FSR derived: see FSR Catalog row for BE-01-2-04.
SG-01 | 2 | — | BE-01-2-05 | • Process failure of Safety MCU STM32H7 (panda) (Node N14, type=processor) causes branch 'Process failure' under SG-01. | N14 | FSR derived: see FSR Catalog row for BE-01-2-05.
SG-01 | 2 | — | BE-01-2-06 | • Process failure of Envelope software (opendbc Toyota safety mode + panda firmware) (Node N15, type=software) causes branch 'Process failure' under SG-01. | N15 | FSR derived: see FSR Catalog row for BE-01-2-06.
SG-01 | 2 | — | BE-01-2-07 | • Process failure of Safety MCU memory (flash, RAM) (Node N16, type=memory) causes branch 'Process failure' under SG-01. | N16 | FSR derived: see FSR Catalog row for BE-01-2-07.
SG-01 | 1 | OR | IE-01-3 | └── Output failure contributes to violation of SG-01 | — | Standard intermediate event.
SG-01 | 2 | — | BE-01-3-01 | • Output failure of Harness intercept relay (Node N17, type=actuator) causes branch 'Output failure' under SG-01. | N17 | FSR derived: see FSR Catalog row for BE-01-3-01.
SG-01 | 2 | — | BE-01-3-02 | • Output failure of Car-side CAN TX: 0x2E4/0x191 LKA, 0x343 ACC, 0x412 HUD, 0x1D2 (Node N18, type=comm_out) causes branch 'Output failure' under SG-01. | N18 | FSR derived: see FSR Catalog row for BE-01-3-02.
SG-01 | 2 | — | BE-01-3-03 | • Output failure of Device display and speaker (Node N19, type=actuator) causes branch 'Output failure' under SG-01. | N19 | FSR derived: see FSR Catalog row for BE-01-3-03.
SG-01 | 2 | — | BE-01-3-04 | • Output failure of Panda buzzer (siren) (Node N20, type=actuator) causes branch 'Output failure' under SG-01. | N20 | FSR derived: see FSR Catalog row for BE-01-3-04.
SG-02 | 0 | — | TE-02 | Violation of SG-02: The item shall not lose or degrade lateral control while engaged without giving the driver an adequate take-over warning | — | Top-level event. ASIL B.
SG-02 | 1 | OR | IE-02-1 | └── Input failure contributes to violation of SG-02 | — | Standard intermediate event.
SG-02 | 2 | — | BE-02-1-01 | • Input failure of Road-facing cameras (Node N01, type=sensor) causes branch 'Input failure' under SG-02. | N01 | FSR derived: see FSR Catalog row for BE-02-1-01.
SG-02 | 2 | — | BE-02-1-02 | • Input failure of Driver-facing IR camera (Node N02, type=sensor) causes branch 'Input failure' under SG-02. | N02 | FSR derived: see FSR Catalog row for BE-02-1-02.
SG-02 | 2 | — | BE-02-1-03 | • Input failure of IMU and GNSS (Node N03, type=sensor) causes branch 'Input failure' under SG-02. | N03 | FSR derived: see FSR Catalog row for BE-02-1-03.
SG-02 | 2 | — | BE-02-1-04 | • Input failure of Vehicle CAN RX: wheel speeds, steering torque sensor, brake, gas, PCM cruise (Node N04, type=comm_in) causes branch 'Input failure' under SG-02. | N04 | FSR derived: see FSR Catalog row for BE-02-1-04.
SG-02 | 2 | — | BE-02-1-05 | • Input failure of EPS status 0x262 (Node N05, type=comm_in) causes branch 'Input failure' under SG-02. | N05 | FSR derived: see FSR Catalog row for BE-02-1-05.
SG-02 | 2 | — | BE-02-1-06 | • Input failure of Radar tracks 0x180-0x19F (Node N06, type=comm_in) causes branch 'Input failure' under SG-02. | N06 | FSR derived: see FSR Catalog row for BE-02-1-06.
SG-02 | 2 | — | BE-02-1-07 | • Input failure of Camera-side CAN (incl. stock PCS messages) (Node N07, type=comm_in) causes branch 'Input failure' under SG-02. | N07 | FSR derived: see FSR Catalog row for BE-02-1-07.
SG-02 | 2 | — | BE-02-1-08 | • Input failure of Vehicle 12 V supply and ignition via harness (Node N08, type=power_in) causes branch 'Input failure' under SG-02. | N08 | FSR derived: see FSR Catalog row for BE-02-1-08.
SG-02 | 2 | — | BE-02-1-09 | • Input failure of SoC-to-panda command stream (SPI) (Node N09, type=comm_in) causes branch 'Input failure' under SG-02. | N09 | FSR derived: see FSR Catalog row for BE-02-1-09.
SG-02 | 1 | OR | IE-02-2 | └── Process failure contributes to violation of SG-02 | — | Standard intermediate event.
SG-02 | 2 | — | BE-02-2-01 | • Process failure of SoC driving stack (modeld, plannerd, controlsd, card, pandad) (Node N10, type=software) causes branch 'Process failure' under SG-02. | N10 | FSR derived: see FSR Catalog row for BE-02-2-01.
SG-02 | 2 | — | BE-02-2-02 | • Process failure of SoC driver monitoring (dmonitoringmodeld, dmonitoringd) (Node N11, type=software) causes branch 'Process failure' under SG-02. | N11 | FSR derived: see FSR Catalog row for BE-02-2-02.
SG-02 | 2 | — | BE-02-2-03 | • Process failure of SoC state machine and alerting (selfdrived, soundd, ui) (Node N12, type=software) causes branch 'Process failure' under SG-02. | N12 | FSR derived: see FSR Catalog row for BE-02-2-03.
SG-02 | 2 | — | BE-02-2-04 | • Process failure of SoC hardware (Node N13, type=processor) causes branch 'Process failure' under SG-02. | N13 | FSR derived: see FSR Catalog row for BE-02-2-04.
SG-02 | 2 | — | BE-02-2-05 | • Process failure of Safety MCU STM32H7 (panda) (Node N14, type=processor) causes branch 'Process failure' under SG-02. | N14 | FSR derived: see FSR Catalog row for BE-02-2-05.
SG-02 | 2 | — | BE-02-2-06 | • Process failure of Envelope software (opendbc Toyota safety mode + panda firmware) (Node N15, type=software) causes branch 'Process failure' under SG-02. | N15 | FSR derived: see FSR Catalog row for BE-02-2-06.
SG-02 | 2 | — | BE-02-2-07 | • Process failure of Safety MCU memory (flash, RAM) (Node N16, type=memory) causes branch 'Process failure' under SG-02. | N16 | FSR derived: see FSR Catalog row for BE-02-2-07.
SG-02 | 1 | OR | IE-02-3 | └── Output failure contributes to violation of SG-02 | — | Standard intermediate event.
SG-02 | 2 | — | BE-02-3-01 | • Output failure of Harness intercept relay (Node N17, type=actuator) causes branch 'Output failure' under SG-02. | N17 | FSR derived: see FSR Catalog row for BE-02-3-01.
SG-02 | 2 | — | BE-02-3-02 | • Output failure of Car-side CAN TX: 0x2E4/0x191 LKA, 0x343 ACC, 0x412 HUD, 0x1D2 (Node N18, type=comm_out) causes branch 'Output failure' under SG-02. | N18 | FSR derived: see FSR Catalog row for BE-02-3-02.
SG-02 | 2 | — | BE-02-3-03 | • Output failure of Device display and speaker (Node N19, type=actuator) causes branch 'Output failure' under SG-02. | N19 | FSR derived: see FSR Catalog row for BE-02-3-03.
SG-02 | 2 | — | BE-02-3-04 | • Output failure of Panda buzzer (siren) (Node N20, type=actuator) causes branch 'Output failure' under SG-02. | N20 | FSR derived: see FSR Catalog row for BE-02-3-04.
SG-03 | 0 | — | TE-03 | Violation of SG-03: The item shall not cause unintended vehicle acceleration | — | Top-level event. ASIL B.
SG-03 | 1 | OR | IE-03-1 | └── Input failure contributes to violation of SG-03 | — | Standard intermediate event.
SG-03 | 2 | — | BE-03-1-01 | • Input failure of Road-facing cameras (Node N01, type=sensor) causes branch 'Input failure' under SG-03. | N01 | FSR derived: see FSR Catalog row for BE-03-1-01.
SG-03 | 2 | — | BE-03-1-02 | • Input failure of Driver-facing IR camera (Node N02, type=sensor) causes branch 'Input failure' under SG-03. | N02 | FSR derived: see FSR Catalog row for BE-03-1-02.
SG-03 | 2 | — | BE-03-1-03 | • Input failure of IMU and GNSS (Node N03, type=sensor) causes branch 'Input failure' under SG-03. | N03 | FSR derived: see FSR Catalog row for BE-03-1-03.
SG-03 | 2 | — | BE-03-1-04 | • Input failure of Vehicle CAN RX: wheel speeds, steering torque sensor, brake, gas, PCM cruise (Node N04, type=comm_in) causes branch 'Input failure' under SG-03. | N04 | FSR derived: see FSR Catalog row for BE-03-1-04.
SG-03 | 2 | — | BE-03-1-05 | • Input failure of EPS status 0x262 (Node N05, type=comm_in) causes branch 'Input failure' under SG-03. | N05 | FSR derived: see FSR Catalog row for BE-03-1-05.
SG-03 | 2 | — | BE-03-1-06 | • Input failure of Radar tracks 0x180-0x19F (Node N06, type=comm_in) causes branch 'Input failure' under SG-03. | N06 | FSR derived: see FSR Catalog row for BE-03-1-06.
SG-03 | 2 | — | BE-03-1-07 | • Input failure of Camera-side CAN (incl. stock PCS messages) (Node N07, type=comm_in) causes branch 'Input failure' under SG-03. | N07 | FSR derived: see FSR Catalog row for BE-03-1-07.
SG-03 | 2 | — | BE-03-1-08 | • Input failure of Vehicle 12 V supply and ignition via harness (Node N08, type=power_in) causes branch 'Input failure' under SG-03. | N08 | FSR derived: see FSR Catalog row for BE-03-1-08.
SG-03 | 2 | — | BE-03-1-09 | • Input failure of SoC-to-panda command stream (SPI) (Node N09, type=comm_in) causes branch 'Input failure' under SG-03. | N09 | FSR derived: see FSR Catalog row for BE-03-1-09.
SG-03 | 1 | OR | IE-03-2 | └── Process failure contributes to violation of SG-03 | — | Standard intermediate event.
SG-03 | 2 | — | BE-03-2-01 | • Process failure of SoC driving stack (modeld, plannerd, controlsd, card, pandad) (Node N10, type=software) causes branch 'Process failure' under SG-03. | N10 | FSR derived: see FSR Catalog row for BE-03-2-01.
SG-03 | 2 | — | BE-03-2-02 | • Process failure of SoC driver monitoring (dmonitoringmodeld, dmonitoringd) (Node N11, type=software) causes branch 'Process failure' under SG-03. | N11 | FSR derived: see FSR Catalog row for BE-03-2-02.
SG-03 | 2 | — | BE-03-2-03 | • Process failure of SoC state machine and alerting (selfdrived, soundd, ui) (Node N12, type=software) causes branch 'Process failure' under SG-03. | N12 | FSR derived: see FSR Catalog row for BE-03-2-03.
SG-03 | 2 | — | BE-03-2-04 | • Process failure of SoC hardware (Node N13, type=processor) causes branch 'Process failure' under SG-03. | N13 | FSR derived: see FSR Catalog row for BE-03-2-04.
SG-03 | 2 | — | BE-03-2-05 | • Process failure of Safety MCU STM32H7 (panda) (Node N14, type=processor) causes branch 'Process failure' under SG-03. | N14 | FSR derived: see FSR Catalog row for BE-03-2-05.
SG-03 | 2 | — | BE-03-2-06 | • Process failure of Envelope software (opendbc Toyota safety mode + panda firmware) (Node N15, type=software) causes branch 'Process failure' under SG-03. | N15 | FSR derived: see FSR Catalog row for BE-03-2-06.
SG-03 | 2 | — | BE-03-2-07 | • Process failure of Safety MCU memory (flash, RAM) (Node N16, type=memory) causes branch 'Process failure' under SG-03. | N16 | FSR derived: see FSR Catalog row for BE-03-2-07.
SG-03 | 1 | OR | IE-03-3 | └── Output failure contributes to violation of SG-03 | — | Standard intermediate event.
SG-03 | 2 | — | BE-03-3-01 | • Output failure of Harness intercept relay (Node N17, type=actuator) causes branch 'Output failure' under SG-03. | N17 | FSR derived: see FSR Catalog row for BE-03-3-01.
SG-03 | 2 | — | BE-03-3-02 | • Output failure of Car-side CAN TX: 0x2E4/0x191 LKA, 0x343 ACC, 0x412 HUD, 0x1D2 (Node N18, type=comm_out) causes branch 'Output failure' under SG-03. | N18 | FSR derived: see FSR Catalog row for BE-03-3-02.
SG-03 | 2 | — | BE-03-3-03 | • Output failure of Device display and speaker (Node N19, type=actuator) causes branch 'Output failure' under SG-03. | N19 | FSR derived: see FSR Catalog row for BE-03-3-03.
SG-03 | 2 | — | BE-03-3-04 | • Output failure of Panda buzzer (siren) (Node N20, type=actuator) causes branch 'Output failure' under SG-03. | N20 | FSR derived: see FSR Catalog row for BE-03-3-04.
SG-04 | 0 | — | TE-04 | Violation of SG-04: The item shall not cause deceleration that exceeds what following traffic and the driver can control | — | Top-level event. ASIL B.
SG-04 | 1 | OR | IE-04-1 | └── Input failure contributes to violation of SG-04 | — | Standard intermediate event.
SG-04 | 2 | — | BE-04-1-01 | • Input failure of Road-facing cameras (Node N01, type=sensor) causes branch 'Input failure' under SG-04. | N01 | FSR derived: see FSR Catalog row for BE-04-1-01.
SG-04 | 2 | — | BE-04-1-02 | • Input failure of Driver-facing IR camera (Node N02, type=sensor) causes branch 'Input failure' under SG-04. | N02 | FSR derived: see FSR Catalog row for BE-04-1-02.
SG-04 | 2 | — | BE-04-1-03 | • Input failure of IMU and GNSS (Node N03, type=sensor) causes branch 'Input failure' under SG-04. | N03 | FSR derived: see FSR Catalog row for BE-04-1-03.
SG-04 | 2 | — | BE-04-1-04 | • Input failure of Vehicle CAN RX: wheel speeds, steering torque sensor, brake, gas, PCM cruise (Node N04, type=comm_in) causes branch 'Input failure' under SG-04. | N04 | FSR derived: see FSR Catalog row for BE-04-1-04.
SG-04 | 2 | — | BE-04-1-05 | • Input failure of EPS status 0x262 (Node N05, type=comm_in) causes branch 'Input failure' under SG-04. | N05 | FSR derived: see FSR Catalog row for BE-04-1-05.
SG-04 | 2 | — | BE-04-1-06 | • Input failure of Radar tracks 0x180-0x19F (Node N06, type=comm_in) causes branch 'Input failure' under SG-04. | N06 | FSR derived: see FSR Catalog row for BE-04-1-06.
SG-04 | 2 | — | BE-04-1-07 | • Input failure of Camera-side CAN (incl. stock PCS messages) (Node N07, type=comm_in) causes branch 'Input failure' under SG-04. | N07 | FSR derived: see FSR Catalog row for BE-04-1-07.
SG-04 | 2 | — | BE-04-1-08 | • Input failure of Vehicle 12 V supply and ignition via harness (Node N08, type=power_in) causes branch 'Input failure' under SG-04. | N08 | FSR derived: see FSR Catalog row for BE-04-1-08.
SG-04 | 2 | — | BE-04-1-09 | • Input failure of SoC-to-panda command stream (SPI) (Node N09, type=comm_in) causes branch 'Input failure' under SG-04. | N09 | FSR derived: see FSR Catalog row for BE-04-1-09.
SG-04 | 1 | OR | IE-04-2 | └── Process failure contributes to violation of SG-04 | — | Standard intermediate event.
SG-04 | 2 | — | BE-04-2-01 | • Process failure of SoC driving stack (modeld, plannerd, controlsd, card, pandad) (Node N10, type=software) causes branch 'Process failure' under SG-04. | N10 | FSR derived: see FSR Catalog row for BE-04-2-01.
SG-04 | 2 | — | BE-04-2-02 | • Process failure of SoC driver monitoring (dmonitoringmodeld, dmonitoringd) (Node N11, type=software) causes branch 'Process failure' under SG-04. | N11 | FSR derived: see FSR Catalog row for BE-04-2-02.
SG-04 | 2 | — | BE-04-2-03 | • Process failure of SoC state machine and alerting (selfdrived, soundd, ui) (Node N12, type=software) causes branch 'Process failure' under SG-04. | N12 | FSR derived: see FSR Catalog row for BE-04-2-03.
SG-04 | 2 | — | BE-04-2-04 | • Process failure of SoC hardware (Node N13, type=processor) causes branch 'Process failure' under SG-04. | N13 | FSR derived: see FSR Catalog row for BE-04-2-04.
SG-04 | 2 | — | BE-04-2-05 | • Process failure of Safety MCU STM32H7 (panda) (Node N14, type=processor) causes branch 'Process failure' under SG-04. | N14 | FSR derived: see FSR Catalog row for BE-04-2-05.
SG-04 | 2 | — | BE-04-2-06 | • Process failure of Envelope software (opendbc Toyota safety mode + panda firmware) (Node N15, type=software) causes branch 'Process failure' under SG-04. | N15 | FSR derived: see FSR Catalog row for BE-04-2-06.
SG-04 | 2 | — | BE-04-2-07 | • Process failure of Safety MCU memory (flash, RAM) (Node N16, type=memory) causes branch 'Process failure' under SG-04. | N16 | FSR derived: see FSR Catalog row for BE-04-2-07.
SG-04 | 1 | OR | IE-04-3 | └── Output failure contributes to violation of SG-04 | — | Standard intermediate event.
SG-04 | 2 | — | BE-04-3-01 | • Output failure of Harness intercept relay (Node N17, type=actuator) causes branch 'Output failure' under SG-04. | N17 | FSR derived: see FSR Catalog row for BE-04-3-01.
SG-04 | 2 | — | BE-04-3-02 | • Output failure of Car-side CAN TX: 0x2E4/0x191 LKA, 0x343 ACC, 0x412 HUD, 0x1D2 (Node N18, type=comm_out) causes branch 'Output failure' under SG-04. | N18 | FSR derived: see FSR Catalog row for BE-04-3-02.
SG-04 | 2 | — | BE-04-3-03 | • Output failure of Device display and speaker (Node N19, type=actuator) causes branch 'Output failure' under SG-04. | N19 | FSR derived: see FSR Catalog row for BE-04-3-03.
SG-04 | 2 | — | BE-04-3-04 | • Output failure of Panda buzzer (siren) (Node N20, type=actuator) causes branch 'Output failure' under SG-04. | N20 | FSR derived: see FSR Catalog row for BE-04-3-04.
SG-05 | 0 | — | TE-05 | Violation of SG-05: The item shall release control immediately when the driver brakes, cancels, or overrides steering | — | Top-level event. ASIL B.
SG-05 | 1 | OR | IE-05-1 | └── Input failure contributes to violation of SG-05 | — | Standard intermediate event.
SG-05 | 2 | — | BE-05-1-01 | • Input failure of Road-facing cameras (Node N01, type=sensor) causes branch 'Input failure' under SG-05. | N01 | FSR derived: see FSR Catalog row for BE-05-1-01.
SG-05 | 2 | — | BE-05-1-02 | • Input failure of Driver-facing IR camera (Node N02, type=sensor) causes branch 'Input failure' under SG-05. | N02 | FSR derived: see FSR Catalog row for BE-05-1-02.
SG-05 | 2 | — | BE-05-1-03 | • Input failure of IMU and GNSS (Node N03, type=sensor) causes branch 'Input failure' under SG-05. | N03 | FSR derived: see FSR Catalog row for BE-05-1-03.
SG-05 | 2 | — | BE-05-1-04 | • Input failure of Vehicle CAN RX: wheel speeds, steering torque sensor, brake, gas, PCM cruise (Node N04, type=comm_in) causes branch 'Input failure' under SG-05. | N04 | FSR derived: see FSR Catalog row for BE-05-1-04.
SG-05 | 2 | — | BE-05-1-05 | • Input failure of EPS status 0x262 (Node N05, type=comm_in) causes branch 'Input failure' under SG-05. | N05 | FSR derived: see FSR Catalog row for BE-05-1-05.
SG-05 | 2 | — | BE-05-1-06 | • Input failure of Radar tracks 0x180-0x19F (Node N06, type=comm_in) causes branch 'Input failure' under SG-05. | N06 | FSR derived: see FSR Catalog row for BE-05-1-06.
SG-05 | 2 | — | BE-05-1-07 | • Input failure of Camera-side CAN (incl. stock PCS messages) (Node N07, type=comm_in) causes branch 'Input failure' under SG-05. | N07 | FSR derived: see FSR Catalog row for BE-05-1-07.
SG-05 | 2 | — | BE-05-1-08 | • Input failure of Vehicle 12 V supply and ignition via harness (Node N08, type=power_in) causes branch 'Input failure' under SG-05. | N08 | FSR derived: see FSR Catalog row for BE-05-1-08.
SG-05 | 2 | — | BE-05-1-09 | • Input failure of SoC-to-panda command stream (SPI) (Node N09, type=comm_in) causes branch 'Input failure' under SG-05. | N09 | FSR derived: see FSR Catalog row for BE-05-1-09.
SG-05 | 1 | OR | IE-05-2 | └── Process failure contributes to violation of SG-05 | — | Standard intermediate event.
SG-05 | 2 | — | BE-05-2-01 | • Process failure of SoC driving stack (modeld, plannerd, controlsd, card, pandad) (Node N10, type=software) causes branch 'Process failure' under SG-05. | N10 | FSR derived: see FSR Catalog row for BE-05-2-01.
SG-05 | 2 | — | BE-05-2-02 | • Process failure of SoC driver monitoring (dmonitoringmodeld, dmonitoringd) (Node N11, type=software) causes branch 'Process failure' under SG-05. | N11 | FSR derived: see FSR Catalog row for BE-05-2-02.
SG-05 | 2 | — | BE-05-2-03 | • Process failure of SoC state machine and alerting (selfdrived, soundd, ui) (Node N12, type=software) causes branch 'Process failure' under SG-05. | N12 | FSR derived: see FSR Catalog row for BE-05-2-03.
SG-05 | 2 | — | BE-05-2-04 | • Process failure of SoC hardware (Node N13, type=processor) causes branch 'Process failure' under SG-05. | N13 | FSR derived: see FSR Catalog row for BE-05-2-04.
SG-05 | 2 | — | BE-05-2-05 | • Process failure of Safety MCU STM32H7 (panda) (Node N14, type=processor) causes branch 'Process failure' under SG-05. | N14 | FSR derived: see FSR Catalog row for BE-05-2-05.
SG-05 | 2 | — | BE-05-2-06 | • Process failure of Envelope software (opendbc Toyota safety mode + panda firmware) (Node N15, type=software) causes branch 'Process failure' under SG-05. | N15 | FSR derived: see FSR Catalog row for BE-05-2-06.
SG-05 | 2 | — | BE-05-2-07 | • Process failure of Safety MCU memory (flash, RAM) (Node N16, type=memory) causes branch 'Process failure' under SG-05. | N16 | FSR derived: see FSR Catalog row for BE-05-2-07.
SG-05 | 1 | OR | IE-05-3 | └── Output failure contributes to violation of SG-05 | — | Standard intermediate event.
SG-05 | 2 | — | BE-05-3-01 | • Output failure of Harness intercept relay (Node N17, type=actuator) causes branch 'Output failure' under SG-05. | N17 | FSR derived: see FSR Catalog row for BE-05-3-01.
SG-05 | 2 | — | BE-05-3-02 | • Output failure of Car-side CAN TX: 0x2E4/0x191 LKA, 0x343 ACC, 0x412 HUD, 0x1D2 (Node N18, type=comm_out) causes branch 'Output failure' under SG-05. | N18 | FSR derived: see FSR Catalog row for BE-05-3-02.
SG-05 | 2 | — | BE-05-3-03 | • Output failure of Device display and speaker (Node N19, type=actuator) causes branch 'Output failure' under SG-05. | N19 | FSR derived: see FSR Catalog row for BE-05-3-03.
SG-05 | 2 | — | BE-05-3-04 | • Output failure of Panda buzzer (siren) (Node N20, type=actuator) causes branch 'Output failure' under SG-05. | N20 | FSR derived: see FSR Catalog row for BE-05-3-04.
SG-06 | 0 | — | TE-06 | Violation of SG-06: The item shall not lose longitudinal deceleration capability while engaged without giving the driver an adequate take-over warning | — | Top-level event. ASIL B.
SG-06 | 1 | OR | IE-06-1 | └── Input failure contributes to violation of SG-06 | — | Standard intermediate event.
SG-06 | 2 | — | BE-06-1-01 | • Input failure of Road-facing cameras (Node N01, type=sensor) causes branch 'Input failure' under SG-06. | N01 | FSR derived: see FSR Catalog row for BE-06-1-01.
SG-06 | 2 | — | BE-06-1-02 | • Input failure of Driver-facing IR camera (Node N02, type=sensor) causes branch 'Input failure' under SG-06. | N02 | FSR derived: see FSR Catalog row for BE-06-1-02.
SG-06 | 2 | — | BE-06-1-03 | • Input failure of IMU and GNSS (Node N03, type=sensor) causes branch 'Input failure' under SG-06. | N03 | FSR derived: see FSR Catalog row for BE-06-1-03.
SG-06 | 2 | — | BE-06-1-04 | • Input failure of Vehicle CAN RX: wheel speeds, steering torque sensor, brake, gas, PCM cruise (Node N04, type=comm_in) causes branch 'Input failure' under SG-06. | N04 | FSR derived: see FSR Catalog row for BE-06-1-04.
SG-06 | 2 | — | BE-06-1-05 | • Input failure of EPS status 0x262 (Node N05, type=comm_in) causes branch 'Input failure' under SG-06. | N05 | FSR derived: see FSR Catalog row for BE-06-1-05.
SG-06 | 2 | — | BE-06-1-06 | • Input failure of Radar tracks 0x180-0x19F (Node N06, type=comm_in) causes branch 'Input failure' under SG-06. | N06 | FSR derived: see FSR Catalog row for BE-06-1-06.
SG-06 | 2 | — | BE-06-1-07 | • Input failure of Camera-side CAN (incl. stock PCS messages) (Node N07, type=comm_in) causes branch 'Input failure' under SG-06. | N07 | FSR derived: see FSR Catalog row for BE-06-1-07.
SG-06 | 2 | — | BE-06-1-08 | • Input failure of Vehicle 12 V supply and ignition via harness (Node N08, type=power_in) causes branch 'Input failure' under SG-06. | N08 | FSR derived: see FSR Catalog row for BE-06-1-08.
SG-06 | 2 | — | BE-06-1-09 | • Input failure of SoC-to-panda command stream (SPI) (Node N09, type=comm_in) causes branch 'Input failure' under SG-06. | N09 | FSR derived: see FSR Catalog row for BE-06-1-09.
SG-06 | 1 | OR | IE-06-2 | └── Process failure contributes to violation of SG-06 | — | Standard intermediate event.
SG-06 | 2 | — | BE-06-2-01 | • Process failure of SoC driving stack (modeld, plannerd, controlsd, card, pandad) (Node N10, type=software) causes branch 'Process failure' under SG-06. | N10 | FSR derived: see FSR Catalog row for BE-06-2-01.
SG-06 | 2 | — | BE-06-2-02 | • Process failure of SoC driver monitoring (dmonitoringmodeld, dmonitoringd) (Node N11, type=software) causes branch 'Process failure' under SG-06. | N11 | FSR derived: see FSR Catalog row for BE-06-2-02.
SG-06 | 2 | — | BE-06-2-03 | • Process failure of SoC state machine and alerting (selfdrived, soundd, ui) (Node N12, type=software) causes branch 'Process failure' under SG-06. | N12 | FSR derived: see FSR Catalog row for BE-06-2-03.
SG-06 | 2 | — | BE-06-2-04 | • Process failure of SoC hardware (Node N13, type=processor) causes branch 'Process failure' under SG-06. | N13 | FSR derived: see FSR Catalog row for BE-06-2-04.
SG-06 | 2 | — | BE-06-2-05 | • Process failure of Safety MCU STM32H7 (panda) (Node N14, type=processor) causes branch 'Process failure' under SG-06. | N14 | FSR derived: see FSR Catalog row for BE-06-2-05.
SG-06 | 2 | — | BE-06-2-06 | • Process failure of Envelope software (opendbc Toyota safety mode + panda firmware) (Node N15, type=software) causes branch 'Process failure' under SG-06. | N15 | FSR derived: see FSR Catalog row for BE-06-2-06.
SG-06 | 2 | — | BE-06-2-07 | • Process failure of Safety MCU memory (flash, RAM) (Node N16, type=memory) causes branch 'Process failure' under SG-06. | N16 | FSR derived: see FSR Catalog row for BE-06-2-07.
SG-06 | 1 | OR | IE-06-3 | └── Output failure contributes to violation of SG-06 | — | Standard intermediate event.
SG-06 | 2 | — | BE-06-3-01 | • Output failure of Harness intercept relay (Node N17, type=actuator) causes branch 'Output failure' under SG-06. | N17 | FSR derived: see FSR Catalog row for BE-06-3-01.
SG-06 | 2 | — | BE-06-3-02 | • Output failure of Car-side CAN TX: 0x2E4/0x191 LKA, 0x343 ACC, 0x412 HUD, 0x1D2 (Node N18, type=comm_out) causes branch 'Output failure' under SG-06. | N18 | FSR derived: see FSR Catalog row for BE-06-3-02.
SG-06 | 2 | — | BE-06-3-03 | • Output failure of Device display and speaker (Node N19, type=actuator) causes branch 'Output failure' under SG-06. | N19 | FSR derived: see FSR Catalog row for BE-06-3-03.
SG-06 | 2 | — | BE-06-3-04 | • Output failure of Panda buzzer (siren) (Node N20, type=actuator) causes branch 'Output failure' under SG-06. | N20 | FSR derived: see FSR Catalog row for BE-06-3-04.
SG-07 | 0 | — | TE-07 | Violation of SG-07: The item shall not suppress, delay or alter the vehicle's stock pre-collision (PCS/AEB) function | — | Top-level event. ASIL B.
SG-07 | 1 | OR | IE-07-1 | └── Input failure contributes to violation of SG-07 | — | Standard intermediate event.
SG-07 | 2 | — | BE-07-1-01 | • Input failure of Road-facing cameras (Node N01, type=sensor) causes branch 'Input failure' under SG-07. | N01 | FSR derived: see FSR Catalog row for BE-07-1-01.
SG-07 | 2 | — | BE-07-1-02 | • Input failure of Driver-facing IR camera (Node N02, type=sensor) causes branch 'Input failure' under SG-07. | N02 | FSR derived: see FSR Catalog row for BE-07-1-02.
SG-07 | 2 | — | BE-07-1-03 | • Input failure of IMU and GNSS (Node N03, type=sensor) causes branch 'Input failure' under SG-07. | N03 | FSR derived: see FSR Catalog row for BE-07-1-03.
SG-07 | 2 | — | BE-07-1-04 | • Input failure of Vehicle CAN RX: wheel speeds, steering torque sensor, brake, gas, PCM cruise (Node N04, type=comm_in) causes branch 'Input failure' under SG-07. | N04 | FSR derived: see FSR Catalog row for BE-07-1-04.
SG-07 | 2 | — | BE-07-1-05 | • Input failure of EPS status 0x262 (Node N05, type=comm_in) causes branch 'Input failure' under SG-07. | N05 | FSR derived: see FSR Catalog row for BE-07-1-05.
SG-07 | 2 | — | BE-07-1-06 | • Input failure of Radar tracks 0x180-0x19F (Node N06, type=comm_in) causes branch 'Input failure' under SG-07. | N06 | FSR derived: see FSR Catalog row for BE-07-1-06.
SG-07 | 2 | — | BE-07-1-07 | • Input failure of Camera-side CAN (incl. stock PCS messages) (Node N07, type=comm_in) causes branch 'Input failure' under SG-07. | N07 | FSR derived: see FSR Catalog row for BE-07-1-07.
SG-07 | 2 | — | BE-07-1-08 | • Input failure of Vehicle 12 V supply and ignition via harness (Node N08, type=power_in) causes branch 'Input failure' under SG-07. | N08 | FSR derived: see FSR Catalog row for BE-07-1-08.
SG-07 | 2 | — | BE-07-1-09 | • Input failure of SoC-to-panda command stream (SPI) (Node N09, type=comm_in) causes branch 'Input failure' under SG-07. | N09 | FSR derived: see FSR Catalog row for BE-07-1-09.
SG-07 | 1 | OR | IE-07-2 | └── Process failure contributes to violation of SG-07 | — | Standard intermediate event.
SG-07 | 2 | — | BE-07-2-01 | • Process failure of SoC driving stack (modeld, plannerd, controlsd, card, pandad) (Node N10, type=software) causes branch 'Process failure' under SG-07. | N10 | FSR derived: see FSR Catalog row for BE-07-2-01.
SG-07 | 2 | — | BE-07-2-02 | • Process failure of SoC driver monitoring (dmonitoringmodeld, dmonitoringd) (Node N11, type=software) causes branch 'Process failure' under SG-07. | N11 | FSR derived: see FSR Catalog row for BE-07-2-02.
SG-07 | 2 | — | BE-07-2-03 | • Process failure of SoC state machine and alerting (selfdrived, soundd, ui) (Node N12, type=software) causes branch 'Process failure' under SG-07. | N12 | FSR derived: see FSR Catalog row for BE-07-2-03.
SG-07 | 2 | — | BE-07-2-04 | • Process failure of SoC hardware (Node N13, type=processor) causes branch 'Process failure' under SG-07. | N13 | FSR derived: see FSR Catalog row for BE-07-2-04.
SG-07 | 2 | — | BE-07-2-05 | • Process failure of Safety MCU STM32H7 (panda) (Node N14, type=processor) causes branch 'Process failure' under SG-07. | N14 | FSR derived: see FSR Catalog row for BE-07-2-05.
SG-07 | 2 | — | BE-07-2-06 | • Process failure of Envelope software (opendbc Toyota safety mode + panda firmware) (Node N15, type=software) causes branch 'Process failure' under SG-07. | N15 | FSR derived: see FSR Catalog row for BE-07-2-06.
SG-07 | 2 | — | BE-07-2-07 | • Process failure of Safety MCU memory (flash, RAM) (Node N16, type=memory) causes branch 'Process failure' under SG-07. | N16 | FSR derived: see FSR Catalog row for BE-07-2-07.
SG-07 | 1 | OR | IE-07-3 | └── Output failure contributes to violation of SG-07 | — | Standard intermediate event.
SG-07 | 2 | — | BE-07-3-01 | • Output failure of Harness intercept relay (Node N17, type=actuator) causes branch 'Output failure' under SG-07. | N17 | FSR derived: see FSR Catalog row for BE-07-3-01.
SG-07 | 2 | — | BE-07-3-02 | • Output failure of Car-side CAN TX: 0x2E4/0x191 LKA, 0x343 ACC, 0x412 HUD, 0x1D2 (Node N18, type=comm_out) causes branch 'Output failure' under SG-07. | N18 | FSR derived: see FSR Catalog row for BE-07-3-02.
SG-07 | 2 | — | BE-07-3-03 | • Output failure of Device display and speaker (Node N19, type=actuator) causes branch 'Output failure' under SG-07. | N19 | FSR derived: see FSR Catalog row for BE-07-3-03.
SG-07 | 2 | — | BE-07-3-04 | • Output failure of Panda buzzer (siren) (Node N20, type=actuator) causes branch 'Output failure' under SG-07. | N20 | FSR derived: see FSR Catalog row for BE-07-3-04.

## 05_FSR_Catalog
Functional Safety Requirements (FSRs)
Each row is one FSR derived from one basic event. The wording is template-based; the analyst refines <TBD> placeholders during FSC review. FSR ID convention: FSR-<SG number>-<NN>.
FSR_ID | SG_ID | ASIL (inherited) | Branch | Linked Basic Event | Linked Node | Functional Safety Requirement | FTTI (ms)
FSR-01-01 | SG-01 | C | Input failure | BE-01-1-01 | N01 — Road-facing cameras | The item shall detect implausible, out-of-range, or stuck readings from Road-facing cameras within <TBD> ms and transition to the safe state ('LKA torque request zero, steer request bit cleared; driver informed') within 500 ms. | 500
FSR-01-02 | SG-01 | C | Input failure | BE-01-1-02 | N02 — Driver-facing IR camera | The item shall detect implausible, out-of-range, or stuck readings from Driver-facing IR camera within <TBD> ms and transition to the safe state ('LKA torque request zero, steer request bit cleared; driver informed') within 500 ms. | 500
FSR-01-03 | SG-01 | C | Input failure | BE-01-1-03 | N03 — IMU and GNSS | The item shall detect implausible, out-of-range, or stuck readings from IMU and GNSS within <TBD> ms and transition to the safe state ('LKA torque request zero, steer request bit cleared; driver informed') within 500 ms. | 500
FSR-01-04 | SG-01 | C | Input failure | BE-01-1-04 | N04 — Vehicle CAN RX: wheel speeds, steering torque sensor, brake, gas, PCM cruise | The item shall detect missing, stale, or CRC-invalid messages on Vehicle CAN RX: wheel speeds, steering torque sensor, brake, gas, PCM cruise within <TBD> ms and substitute a safe default or transition to the safe state ('LKA torque request zero, steer request bit cleared; driver informed') within 500 ms. | 500
FSR-01-05 | SG-01 | C | Input failure | BE-01-1-05 | N05 — EPS status 0x262 | The item shall detect missing, stale, or CRC-invalid messages on EPS status 0x262 within <TBD> ms and substitute a safe default or transition to the safe state ('LKA torque request zero, steer request bit cleared; driver informed') within 500 ms. | 500
FSR-01-06 | SG-01 | C | Input failure | BE-01-1-06 | N06 — Radar tracks 0x180-0x19F | The item shall detect missing, stale, or CRC-invalid messages on Radar tracks 0x180-0x19F within <TBD> ms and substitute a safe default or transition to the safe state ('LKA torque request zero, steer request bit cleared; driver informed') within 500 ms. | 500
FSR-01-07 | SG-01 | C | Input failure | BE-01-1-07 | N07 — Camera-side CAN (incl. stock PCS messages) | The item shall detect missing, stale, or CRC-invalid messages on Camera-side CAN (incl. stock PCS messages) within <TBD> ms and substitute a safe default or transition to the safe state ('LKA torque request zero, steer request bit cleared; driver informed') within 500 ms. | 500
FSR-01-08 | SG-01 | C | Input failure | BE-01-1-08 | N08 — Vehicle 12 V supply and ignition via harness | The item shall detect supply voltage outside the qualification range on Vehicle 12 V supply and ignition via harness and disable the dependent function within <TBD> ms, transitioning to the safe state ('LKA torque request zero, steer request bit cleared; driver informed') within 500 ms. | 500
FSR-01-09 | SG-01 | C | Input failure | BE-01-1-09 | N09 — SoC-to-panda command stream (SPI) | The item shall detect missing, stale, or CRC-invalid messages on SoC-to-panda command stream (SPI) within <TBD> ms and substitute a safe default or transition to the safe state ('LKA torque request zero, steer request bit cleared; driver informed') within 500 ms. | 500
FSR-01-10 | SG-01 | C | Process failure | BE-01-2-01 | N10 — SoC driving stack (modeld, plannerd, controlsd, card, pandad) | The item shall detect timing, sequence, and state-machine violations in SoC driving stack (modeld, plannerd, controlsd, card, pandad) via watchdog and runtime monitoring, and transition to the safe state ('LKA torque request zero, steer request bit cleared; driver informed') within 500 ms. | 500
FSR-01-11 | SG-01 | C | Process failure | BE-01-2-02 | N11 — SoC driver monitoring (dmonitoringmodeld, dmonitoringd) | The item shall detect timing, sequence, and state-machine violations in SoC driver monitoring (dmonitoringmodeld, dmonitoringd) via watchdog and runtime monitoring, and transition to the safe state ('LKA torque request zero, steer request bit cleared; driver informed') within 500 ms. | 500
FSR-01-12 | SG-01 | C | Process failure | BE-01-2-03 | N12 — SoC state machine and alerting (selfdrived, soundd, ui) | The item shall detect timing, sequence, and state-machine violations in SoC state machine and alerting (selfdrived, soundd, ui) via watchdog and runtime monitoring, and transition to the safe state ('LKA torque request zero, steer request bit cleared; driver informed') within 500 ms. | 500
FSR-01-13 | SG-01 | C | Process failure | BE-01-2-04 | N13 — SoC hardware | The item shall detect faults of SoC hardware via lockstep, dual-channel comparison, or program-flow monitoring with diagnostic coverage ≥ <TBD>% and transition to the safe state ('LKA torque request zero, steer request bit cleared; driver informed') within 500 ms. | 500
FSR-01-14 | SG-01 | C | Process failure | BE-01-2-05 | N14 — Safety MCU STM32H7 (panda) | The item shall detect faults of Safety MCU STM32H7 (panda) via lockstep, dual-channel comparison, or program-flow monitoring with diagnostic coverage ≥ <TBD>% and transition to the safe state ('LKA torque request zero, steer request bit cleared; driver informed') within 500 ms. | 500
FSR-01-15 | SG-01 | C | Process failure | BE-01-2-06 | N15 — Envelope software (opendbc Toyota safety mode + panda firmware) | The item shall detect timing, sequence, and state-machine violations in Envelope software (opendbc Toyota safety mode + panda firmware) via watchdog and runtime monitoring, and transition to the safe state ('LKA torque request zero, steer request bit cleared; driver informed') within 500 ms. | 500
FSR-01-16 | SG-01 | C | Process failure | BE-01-2-07 | N16 — Safety MCU memory (flash, RAM) | The item shall detect single-bit and multi-bit faults in Safety MCU memory (flash, RAM) via ECC/SECDED (or equivalent), and transition to the safe state ('LKA torque request zero, steer request bit cleared; driver informed') within 500 ms upon uncorrectable fault. | 500
FSR-01-17 | SG-01 | C | Output failure | BE-01-3-01 | N17 — Harness intercept relay | The item shall continuously monitor the response of Harness intercept relay via current sensing or position feedback and detect deviations from the commanded state within <TBD> ms, transitioning to the safe state ('LKA torque request zero, steer request bit cleared; driver informed') within 500 ms. | 500
FSR-01-18 | SG-01 | C | Output failure | BE-01-3-02 | N18 — Car-side CAN TX: 0x2E4/0x191 LKA, 0x343 ACC, 0x412 HUD, 0x1D2 | The item shall verify acknowledgement of the Car-side CAN TX: 0x2E4/0x191 LKA, 0x343 ACC, 0x412 HUD, 0x1D2 message by the downstream receiver within <TBD> ms; on absent acknowledgement the item shall transition to the safe state ('LKA torque request zero, steer request bit cleared; driver informed') within 500 ms. | 500
FSR-01-19 | SG-01 | C | Output failure | BE-01-3-03 | N19 — Device display and speaker | The item shall continuously monitor the response of Device display and speaker via current sensing or position feedback and detect deviations from the commanded state within <TBD> ms, transitioning to the safe state ('LKA torque request zero, steer request bit cleared; driver informed') within 500 ms. | 500
FSR-01-20 | SG-01 | C | Output failure | BE-01-3-04 | N20 — Panda buzzer (siren) | The item shall continuously monitor the response of Panda buzzer (siren) via current sensing or position feedback and detect deviations from the commanded state within <TBD> ms, transitioning to the safe state ('LKA torque request zero, steer request bit cleared; driver informed') within 500 ms. | 500
FSR-02-01 | SG-02 | B | Input failure | BE-02-1-01 | N01 — Road-facing cameras | The item shall detect implausible, out-of-range, or stuck readings from Road-facing cameras within <TBD> ms and transition to the safe state ('Driver warned (visual + acoustic) and lateral control handed back with a smooth torque ramp-down') within 1000 ms. | 1000
FSR-02-02 | SG-02 | B | Input failure | BE-02-1-02 | N02 — Driver-facing IR camera | The item shall detect implausible, out-of-range, or stuck readings from Driver-facing IR camera within <TBD> ms and transition to the safe state ('Driver warned (visual + acoustic) and lateral control handed back with a smooth torque ramp-down') within 1000 ms. | 1000
FSR-02-03 | SG-02 | B | Input failure | BE-02-1-03 | N03 — IMU and GNSS | The item shall detect implausible, out-of-range, or stuck readings from IMU and GNSS within <TBD> ms and transition to the safe state ('Driver warned (visual + acoustic) and lateral control handed back with a smooth torque ramp-down') within 1000 ms. | 1000
FSR-02-04 | SG-02 | B | Input failure | BE-02-1-04 | N04 — Vehicle CAN RX: wheel speeds, steering torque sensor, brake, gas, PCM cruise | The item shall detect missing, stale, or CRC-invalid messages on Vehicle CAN RX: wheel speeds, steering torque sensor, brake, gas, PCM cruise within <TBD> ms and substitute a safe default or transition to the safe state ('Driver warned (visual + acoustic) and lateral control handed back with a smooth torque ramp-down') within 1000 ms. | 1000
FSR-02-05 | SG-02 | B | Input failure | BE-02-1-05 | N05 — EPS status 0x262 | The item shall detect missing, stale, or CRC-invalid messages on EPS status 0x262 within <TBD> ms and substitute a safe default or transition to the safe state ('Driver warned (visual + acoustic) and lateral control handed back with a smooth torque ramp-down') within 1000 ms. | 1000
FSR-02-06 | SG-02 | B | Input failure | BE-02-1-06 | N06 — Radar tracks 0x180-0x19F | The item shall detect missing, stale, or CRC-invalid messages on Radar tracks 0x180-0x19F within <TBD> ms and substitute a safe default or transition to the safe state ('Driver warned (visual + acoustic) and lateral control handed back with a smooth torque ramp-down') within 1000 ms. | 1000
FSR-02-07 | SG-02 | B | Input failure | BE-02-1-07 | N07 — Camera-side CAN (incl. stock PCS messages) | The item shall detect missing, stale, or CRC-invalid messages on Camera-side CAN (incl. stock PCS messages) within <TBD> ms and substitute a safe default or transition to the safe state ('Driver warned (visual + acoustic) and lateral control handed back with a smooth torque ramp-down') within 1000 ms. | 1000
FSR-02-08 | SG-02 | B | Input failure | BE-02-1-08 | N08 — Vehicle 12 V supply and ignition via harness | The item shall detect supply voltage outside the qualification range on Vehicle 12 V supply and ignition via harness and disable the dependent function within <TBD> ms, transitioning to the safe state ('Driver warned (visual + acoustic) and lateral control handed back with a smooth torque ramp-down') within 1000 ms. | 1000
FSR-02-09 | SG-02 | B | Input failure | BE-02-1-09 | N09 — SoC-to-panda command stream (SPI) | The item shall detect missing, stale, or CRC-invalid messages on SoC-to-panda command stream (SPI) within <TBD> ms and substitute a safe default or transition to the safe state ('Driver warned (visual + acoustic) and lateral control handed back with a smooth torque ramp-down') within 1000 ms. | 1000
FSR-02-10 | SG-02 | B | Process failure | BE-02-2-01 | N10 — SoC driving stack (modeld, plannerd, controlsd, card, pandad) | The item shall detect timing, sequence, and state-machine violations in SoC driving stack (modeld, plannerd, controlsd, card, pandad) via watchdog and runtime monitoring, and transition to the safe state ('Driver warned (visual + acoustic) and lateral control handed back with a smooth torque ramp-down') within 1000 ms. | 1000
FSR-02-11 | SG-02 | B | Process failure | BE-02-2-02 | N11 — SoC driver monitoring (dmonitoringmodeld, dmonitoringd) | The item shall detect timing, sequence, and state-machine violations in SoC driver monitoring (dmonitoringmodeld, dmonitoringd) via watchdog and runtime monitoring, and transition to the safe state ('Driver warned (visual + acoustic) and lateral control handed back with a smooth torque ramp-down') within 1000 ms. | 1000
FSR-02-12 | SG-02 | B | Process failure | BE-02-2-03 | N12 — SoC state machine and alerting (selfdrived, soundd, ui) | The item shall detect timing, sequence, and state-machine violations in SoC state machine and alerting (selfdrived, soundd, ui) via watchdog and runtime monitoring, and transition to the safe state ('Driver warned (visual + acoustic) and lateral control handed back with a smooth torque ramp-down') within 1000 ms. | 1000
FSR-02-13 | SG-02 | B | Process failure | BE-02-2-04 | N13 — SoC hardware | The item shall detect faults of SoC hardware via lockstep, dual-channel comparison, or program-flow monitoring with diagnostic coverage ≥ <TBD>% and transition to the safe state ('Driver warned (visual + acoustic) and lateral control handed back with a smooth torque ramp-down') within 1000 ms. | 1000
FSR-02-14 | SG-02 | B | Process failure | BE-02-2-05 | N14 — Safety MCU STM32H7 (panda) | The item shall detect faults of Safety MCU STM32H7 (panda) via lockstep, dual-channel comparison, or program-flow monitoring with diagnostic coverage ≥ <TBD>% and transition to the safe state ('Driver warned (visual + acoustic) and lateral control handed back with a smooth torque ramp-down') within 1000 ms. | 1000
FSR-02-15 | SG-02 | B | Process failure | BE-02-2-06 | N15 — Envelope software (opendbc Toyota safety mode + panda firmware) | The item shall detect timing, sequence, and state-machine violations in Envelope software (opendbc Toyota safety mode + panda firmware) via watchdog and runtime monitoring, and transition to the safe state ('Driver warned (visual + acoustic) and lateral control handed back with a smooth torque ramp-down') within 1000 ms. | 1000
FSR-02-16 | SG-02 | B | Process failure | BE-02-2-07 | N16 — Safety MCU memory (flash, RAM) | The item shall detect single-bit and multi-bit faults in Safety MCU memory (flash, RAM) via ECC/SECDED (or equivalent), and transition to the safe state ('Driver warned (visual + acoustic) and lateral control handed back with a smooth torque ramp-down') within 1000 ms upon uncorrectable fault. | 1000
FSR-02-17 | SG-02 | B | Output failure | BE-02-3-01 | N17 — Harness intercept relay | The item shall continuously monitor the response of Harness intercept relay via current sensing or position feedback and detect deviations from the commanded state within <TBD> ms, transitioning to the safe state ('Driver warned (visual + acoustic) and lateral control handed back with a smooth torque ramp-down') within 1000 ms. | 1000
FSR-02-18 | SG-02 | B | Output failure | BE-02-3-02 | N18 — Car-side CAN TX: 0x2E4/0x191 LKA, 0x343 ACC, 0x412 HUD, 0x1D2 | The item shall verify acknowledgement of the Car-side CAN TX: 0x2E4/0x191 LKA, 0x343 ACC, 0x412 HUD, 0x1D2 message by the downstream receiver within <TBD> ms; on absent acknowledgement the item shall transition to the safe state ('Driver warned (visual + acoustic) and lateral control handed back with a smooth torque ramp-down') within 1000 ms. | 1000
FSR-02-19 | SG-02 | B | Output failure | BE-02-3-03 | N19 — Device display and speaker | The item shall continuously monitor the response of Device display and speaker via current sensing or position feedback and detect deviations from the commanded state within <TBD> ms, transitioning to the safe state ('Driver warned (visual + acoustic) and lateral control handed back with a smooth torque ramp-down') within 1000 ms. | 1000
FSR-02-20 | SG-02 | B | Output failure | BE-02-3-04 | N20 — Panda buzzer (siren) | The item shall continuously monitor the response of Panda buzzer (siren) via current sensing or position feedback and detect deviations from the commanded state within <TBD> ms, transitioning to the safe state ('Driver warned (visual + acoustic) and lateral control handed back with a smooth torque ramp-down') within 1000 ms. | 1000
FSR-03-01 | SG-03 | B | Input failure | BE-03-1-01 | N01 — Road-facing cameras | The item shall detect implausible, out-of-range, or stuck readings from Road-facing cameras within <TBD> ms and transition to the safe state ('Acceleration request ≤ 0 (no positive acceleration); ACC cancelled to the PCM') within 1000 ms. | 1000
FSR-03-02 | SG-03 | B | Input failure | BE-03-1-02 | N02 — Driver-facing IR camera | The item shall detect implausible, out-of-range, or stuck readings from Driver-facing IR camera within <TBD> ms and transition to the safe state ('Acceleration request ≤ 0 (no positive acceleration); ACC cancelled to the PCM') within 1000 ms. | 1000
FSR-03-03 | SG-03 | B | Input failure | BE-03-1-03 | N03 — IMU and GNSS | The item shall detect implausible, out-of-range, or stuck readings from IMU and GNSS within <TBD> ms and transition to the safe state ('Acceleration request ≤ 0 (no positive acceleration); ACC cancelled to the PCM') within 1000 ms. | 1000
FSR-03-04 | SG-03 | B | Input failure | BE-03-1-04 | N04 — Vehicle CAN RX: wheel speeds, steering torque sensor, brake, gas, PCM cruise | The item shall detect missing, stale, or CRC-invalid messages on Vehicle CAN RX: wheel speeds, steering torque sensor, brake, gas, PCM cruise within <TBD> ms and substitute a safe default or transition to the safe state ('Acceleration request ≤ 0 (no positive acceleration); ACC cancelled to the PCM') within 1000 ms. | 1000
FSR-03-05 | SG-03 | B | Input failure | BE-03-1-05 | N05 — EPS status 0x262 | The item shall detect missing, stale, or CRC-invalid messages on EPS status 0x262 within <TBD> ms and substitute a safe default or transition to the safe state ('Acceleration request ≤ 0 (no positive acceleration); ACC cancelled to the PCM') within 1000 ms. | 1000
FSR-03-06 | SG-03 | B | Input failure | BE-03-1-06 | N06 — Radar tracks 0x180-0x19F | The item shall detect missing, stale, or CRC-invalid messages on Radar tracks 0x180-0x19F within <TBD> ms and substitute a safe default or transition to the safe state ('Acceleration request ≤ 0 (no positive acceleration); ACC cancelled to the PCM') within 1000 ms. | 1000
FSR-03-07 | SG-03 | B | Input failure | BE-03-1-07 | N07 — Camera-side CAN (incl. stock PCS messages) | The item shall detect missing, stale, or CRC-invalid messages on Camera-side CAN (incl. stock PCS messages) within <TBD> ms and substitute a safe default or transition to the safe state ('Acceleration request ≤ 0 (no positive acceleration); ACC cancelled to the PCM') within 1000 ms. | 1000
FSR-03-08 | SG-03 | B | Input failure | BE-03-1-08 | N08 — Vehicle 12 V supply and ignition via harness | The item shall detect supply voltage outside the qualification range on Vehicle 12 V supply and ignition via harness and disable the dependent function within <TBD> ms, transitioning to the safe state ('Acceleration request ≤ 0 (no positive acceleration); ACC cancelled to the PCM') within 1000 ms. | 1000
FSR-03-09 | SG-03 | B | Input failure | BE-03-1-09 | N09 — SoC-to-panda command stream (SPI) | The item shall detect missing, stale, or CRC-invalid messages on SoC-to-panda command stream (SPI) within <TBD> ms and substitute a safe default or transition to the safe state ('Acceleration request ≤ 0 (no positive acceleration); ACC cancelled to the PCM') within 1000 ms. | 1000
FSR-03-10 | SG-03 | B | Process failure | BE-03-2-01 | N10 — SoC driving stack (modeld, plannerd, controlsd, card, pandad) | The item shall detect timing, sequence, and state-machine violations in SoC driving stack (modeld, plannerd, controlsd, card, pandad) via watchdog and runtime monitoring, and transition to the safe state ('Acceleration request ≤ 0 (no positive acceleration); ACC cancelled to the PCM') within 1000 ms. | 1000
FSR-03-11 | SG-03 | B | Process failure | BE-03-2-02 | N11 — SoC driver monitoring (dmonitoringmodeld, dmonitoringd) | The item shall detect timing, sequence, and state-machine violations in SoC driver monitoring (dmonitoringmodeld, dmonitoringd) via watchdog and runtime monitoring, and transition to the safe state ('Acceleration request ≤ 0 (no positive acceleration); ACC cancelled to the PCM') within 1000 ms. | 1000
FSR-03-12 | SG-03 | B | Process failure | BE-03-2-03 | N12 — SoC state machine and alerting (selfdrived, soundd, ui) | The item shall detect timing, sequence, and state-machine violations in SoC state machine and alerting (selfdrived, soundd, ui) via watchdog and runtime monitoring, and transition to the safe state ('Acceleration request ≤ 0 (no positive acceleration); ACC cancelled to the PCM') within 1000 ms. | 1000
FSR-03-13 | SG-03 | B | Process failure | BE-03-2-04 | N13 — SoC hardware | The item shall detect faults of SoC hardware via lockstep, dual-channel comparison, or program-flow monitoring with diagnostic coverage ≥ <TBD>% and transition to the safe state ('Acceleration request ≤ 0 (no positive acceleration); ACC cancelled to the PCM') within 1000 ms. | 1000
FSR-03-14 | SG-03 | B | Process failure | BE-03-2-05 | N14 — Safety MCU STM32H7 (panda) | The item shall detect faults of Safety MCU STM32H7 (panda) via lockstep, dual-channel comparison, or program-flow monitoring with diagnostic coverage ≥ <TBD>% and transition to the safe state ('Acceleration request ≤ 0 (no positive acceleration); ACC cancelled to the PCM') within 1000 ms. | 1000
FSR-03-15 | SG-03 | B | Process failure | BE-03-2-06 | N15 — Envelope software (opendbc Toyota safety mode + panda firmware) | The item shall detect timing, sequence, and state-machine violations in Envelope software (opendbc Toyota safety mode + panda firmware) via watchdog and runtime monitoring, and transition to the safe state ('Acceleration request ≤ 0 (no positive acceleration); ACC cancelled to the PCM') within 1000 ms. | 1000
FSR-03-16 | SG-03 | B | Process failure | BE-03-2-07 | N16 — Safety MCU memory (flash, RAM) | The item shall detect single-bit and multi-bit faults in Safety MCU memory (flash, RAM) via ECC/SECDED (or equivalent), and transition to the safe state ('Acceleration request ≤ 0 (no positive acceleration); ACC cancelled to the PCM') within 1000 ms upon uncorrectable fault. | 1000
FSR-03-17 | SG-03 | B | Output failure | BE-03-3-01 | N17 — Harness intercept relay | The item shall continuously monitor the response of Harness intercept relay via current sensing or position feedback and detect deviations from the commanded state within <TBD> ms, transitioning to the safe state ('Acceleration request ≤ 0 (no positive acceleration); ACC cancelled to the PCM') within 1000 ms. | 1000
FSR-03-18 | SG-03 | B | Output failure | BE-03-3-02 | N18 — Car-side CAN TX: 0x2E4/0x191 LKA, 0x343 ACC, 0x412 HUD, 0x1D2 | The item shall verify acknowledgement of the Car-side CAN TX: 0x2E4/0x191 LKA, 0x343 ACC, 0x412 HUD, 0x1D2 message by the downstream receiver within <TBD> ms; on absent acknowledgement the item shall transition to the safe state ('Acceleration request ≤ 0 (no positive acceleration); ACC cancelled to the PCM') within 1000 ms. | 1000
FSR-03-19 | SG-03 | B | Output failure | BE-03-3-03 | N19 — Device display and speaker | The item shall continuously monitor the response of Device display and speaker via current sensing or position feedback and detect deviations from the commanded state within <TBD> ms, transitioning to the safe state ('Acceleration request ≤ 0 (no positive acceleration); ACC cancelled to the PCM') within 1000 ms. | 1000
FSR-03-20 | SG-03 | B | Output failure | BE-03-3-04 | N20 — Panda buzzer (siren) | The item shall continuously monitor the response of Panda buzzer (siren) via current sensing or position feedback and detect deviations from the commanded state within <TBD> ms, transitioning to the safe state ('Acceleration request ≤ 0 (no positive acceleration); ACC cancelled to the PCM') within 1000 ms. | 1000
FSR-04-01 | SG-04 | B | Input failure | BE-04-1-01 | N01 — Road-facing cameras | The item shall detect implausible, out-of-range, or stuck readings from Road-facing cameras within <TBD> ms and transition to the safe state ('Deceleration limited; transition to \"inactive\" (no ACC command; coast) with a bounded jerk') within 1000 ms. | 1000
FSR-04-02 | SG-04 | B | Input failure | BE-04-1-02 | N02 — Driver-facing IR camera | The item shall detect implausible, out-of-range, or stuck readings from Driver-facing IR camera within <TBD> ms and transition to the safe state ('Deceleration limited; transition to \"inactive\" (no ACC command; coast) with a bounded jerk') within 1000 ms. | 1000
FSR-04-03 | SG-04 | B | Input failure | BE-04-1-03 | N03 — IMU and GNSS | The item shall detect implausible, out-of-range, or stuck readings from IMU and GNSS within <TBD> ms and transition to the safe state ('Deceleration limited; transition to \"inactive\" (no ACC command; coast) with a bounded jerk') within 1000 ms. | 1000
FSR-04-04 | SG-04 | B | Input failure | BE-04-1-04 | N04 — Vehicle CAN RX: wheel speeds, steering torque sensor, brake, gas, PCM cruise | The item shall detect missing, stale, or CRC-invalid messages on Vehicle CAN RX: wheel speeds, steering torque sensor, brake, gas, PCM cruise within <TBD> ms and substitute a safe default or transition to the safe state ('Deceleration limited; transition to \"inactive\" (no ACC command; coast) with a bounded jerk') within 1000 ms. | 1000
FSR-04-05 | SG-04 | B | Input failure | BE-04-1-05 | N05 — EPS status 0x262 | The item shall detect missing, stale, or CRC-invalid messages on EPS status 0x262 within <TBD> ms and substitute a safe default or transition to the safe state ('Deceleration limited; transition to \"inactive\" (no ACC command; coast) with a bounded jerk') within 1000 ms. | 1000
FSR-04-06 | SG-04 | B | Input failure | BE-04-1-06 | N06 — Radar tracks 0x180-0x19F | The item shall detect missing, stale, or CRC-invalid messages on Radar tracks 0x180-0x19F within <TBD> ms and substitute a safe default or transition to the safe state ('Deceleration limited; transition to \"inactive\" (no ACC command; coast) with a bounded jerk') within 1000 ms. | 1000
FSR-04-07 | SG-04 | B | Input failure | BE-04-1-07 | N07 — Camera-side CAN (incl. stock PCS messages) | The item shall detect missing, stale, or CRC-invalid messages on Camera-side CAN (incl. stock PCS messages) within <TBD> ms and substitute a safe default or transition to the safe state ('Deceleration limited; transition to \"inactive\" (no ACC command; coast) with a bounded jerk') within 1000 ms. | 1000
FSR-04-08 | SG-04 | B | Input failure | BE-04-1-08 | N08 — Vehicle 12 V supply and ignition via harness | The item shall detect supply voltage outside the qualification range on Vehicle 12 V supply and ignition via harness and disable the dependent function within <TBD> ms, transitioning to the safe state ('Deceleration limited; transition to \"inactive\" (no ACC command; coast) with a bounded jerk') within 1000 ms. | 1000
FSR-04-09 | SG-04 | B | Input failure | BE-04-1-09 | N09 — SoC-to-panda command stream (SPI) | The item shall detect missing, stale, or CRC-invalid messages on SoC-to-panda command stream (SPI) within <TBD> ms and substitute a safe default or transition to the safe state ('Deceleration limited; transition to \"inactive\" (no ACC command; coast) with a bounded jerk') within 1000 ms. | 1000
FSR-04-10 | SG-04 | B | Process failure | BE-04-2-01 | N10 — SoC driving stack (modeld, plannerd, controlsd, card, pandad) | The item shall detect timing, sequence, and state-machine violations in SoC driving stack (modeld, plannerd, controlsd, card, pandad) via watchdog and runtime monitoring, and transition to the safe state ('Deceleration limited; transition to \"inactive\" (no ACC command; coast) with a bounded jerk') within 1000 ms. | 1000
FSR-04-11 | SG-04 | B | Process failure | BE-04-2-02 | N11 — SoC driver monitoring (dmonitoringmodeld, dmonitoringd) | The item shall detect timing, sequence, and state-machine violations in SoC driver monitoring (dmonitoringmodeld, dmonitoringd) via watchdog and runtime monitoring, and transition to the safe state ('Deceleration limited; transition to \"inactive\" (no ACC command; coast) with a bounded jerk') within 1000 ms. | 1000
FSR-04-12 | SG-04 | B | Process failure | BE-04-2-03 | N12 — SoC state machine and alerting (selfdrived, soundd, ui) | The item shall detect timing, sequence, and state-machine violations in SoC state machine and alerting (selfdrived, soundd, ui) via watchdog and runtime monitoring, and transition to the safe state ('Deceleration limited; transition to \"inactive\" (no ACC command; coast) with a bounded jerk') within 1000 ms. | 1000
FSR-04-13 | SG-04 | B | Process failure | BE-04-2-04 | N13 — SoC hardware | The item shall detect faults of SoC hardware via lockstep, dual-channel comparison, or program-flow monitoring with diagnostic coverage ≥ <TBD>% and transition to the safe state ('Deceleration limited; transition to \"inactive\" (no ACC command; coast) with a bounded jerk') within 1000 ms. | 1000
FSR-04-14 | SG-04 | B | Process failure | BE-04-2-05 | N14 — Safety MCU STM32H7 (panda) | The item shall detect faults of Safety MCU STM32H7 (panda) via lockstep, dual-channel comparison, or program-flow monitoring with diagnostic coverage ≥ <TBD>% and transition to the safe state ('Deceleration limited; transition to \"inactive\" (no ACC command; coast) with a bounded jerk') within 1000 ms. | 1000
FSR-04-15 | SG-04 | B | Process failure | BE-04-2-06 | N15 — Envelope software (opendbc Toyota safety mode + panda firmware) | The item shall detect timing, sequence, and state-machine violations in Envelope software (opendbc Toyota safety mode + panda firmware) via watchdog and runtime monitoring, and transition to the safe state ('Deceleration limited; transition to \"inactive\" (no ACC command; coast) with a bounded jerk') within 1000 ms. | 1000
FSR-04-16 | SG-04 | B | Process failure | BE-04-2-07 | N16 — Safety MCU memory (flash, RAM) | The item shall detect single-bit and multi-bit faults in Safety MCU memory (flash, RAM) via ECC/SECDED (or equivalent), and transition to the safe state ('Deceleration limited; transition to \"inactive\" (no ACC command; coast) with a bounded jerk') within 1000 ms upon uncorrectable fault. | 1000
FSR-04-17 | SG-04 | B | Output failure | BE-04-3-01 | N17 — Harness intercept relay | The item shall continuously monitor the response of Harness intercept relay via current sensing or position feedback and detect deviations from the commanded state within <TBD> ms, transitioning to the safe state ('Deceleration limited; transition to \"inactive\" (no ACC command; coast) with a bounded jerk') within 1000 ms. | 1000
FSR-04-18 | SG-04 | B | Output failure | BE-04-3-02 | N18 — Car-side CAN TX: 0x2E4/0x191 LKA, 0x343 ACC, 0x412 HUD, 0x1D2 | The item shall verify acknowledgement of the Car-side CAN TX: 0x2E4/0x191 LKA, 0x343 ACC, 0x412 HUD, 0x1D2 message by the downstream receiver within <TBD> ms; on absent acknowledgement the item shall transition to the safe state ('Deceleration limited; transition to \"inactive\" (no ACC command; coast) with a bounded jerk') within 1000 ms. | 1000
FSR-04-19 | SG-04 | B | Output failure | BE-04-3-03 | N19 — Device display and speaker | The item shall continuously monitor the response of Device display and speaker via current sensing or position feedback and detect deviations from the commanded state within <TBD> ms, transitioning to the safe state ('Deceleration limited; transition to \"inactive\" (no ACC command; coast) with a bounded jerk') within 1000 ms. | 1000
FSR-04-20 | SG-04 | B | Output failure | BE-04-3-04 | N20 — Panda buzzer (siren) | The item shall continuously monitor the response of Panda buzzer (siren) via current sensing or position feedback and detect deviations from the commanded state within <TBD> ms, transitioning to the safe state ('Deceleration limited; transition to \"inactive\" (no ACC command; coast) with a bounded jerk') within 1000 ms. | 1000
FSR-05-01 | SG-05 | B | Input failure | BE-05-1-01 | N01 — Road-facing cameras | The item shall detect implausible, out-of-range, or stuck readings from Road-facing cameras within <TBD> ms and transition to the safe state ('Disengaged: no lateral or longitudinal actuation') within 200 ms. | 200
FSR-05-02 | SG-05 | B | Input failure | BE-05-1-02 | N02 — Driver-facing IR camera | The item shall detect implausible, out-of-range, or stuck readings from Driver-facing IR camera within <TBD> ms and transition to the safe state ('Disengaged: no lateral or longitudinal actuation') within 200 ms. | 200
FSR-05-03 | SG-05 | B | Input failure | BE-05-1-03 | N03 — IMU and GNSS | The item shall detect implausible, out-of-range, or stuck readings from IMU and GNSS within <TBD> ms and transition to the safe state ('Disengaged: no lateral or longitudinal actuation') within 200 ms. | 200
FSR-05-04 | SG-05 | B | Input failure | BE-05-1-04 | N04 — Vehicle CAN RX: wheel speeds, steering torque sensor, brake, gas, PCM cruise | The item shall detect missing, stale, or CRC-invalid messages on Vehicle CAN RX: wheel speeds, steering torque sensor, brake, gas, PCM cruise within <TBD> ms and substitute a safe default or transition to the safe state ('Disengaged: no lateral or longitudinal actuation') within 200 ms. | 200
FSR-05-05 | SG-05 | B | Input failure | BE-05-1-05 | N05 — EPS status 0x262 | The item shall detect missing, stale, or CRC-invalid messages on EPS status 0x262 within <TBD> ms and substitute a safe default or transition to the safe state ('Disengaged: no lateral or longitudinal actuation') within 200 ms. | 200
FSR-05-06 | SG-05 | B | Input failure | BE-05-1-06 | N06 — Radar tracks 0x180-0x19F | The item shall detect missing, stale, or CRC-invalid messages on Radar tracks 0x180-0x19F within <TBD> ms and substitute a safe default or transition to the safe state ('Disengaged: no lateral or longitudinal actuation') within 200 ms. | 200
FSR-05-07 | SG-05 | B | Input failure | BE-05-1-07 | N07 — Camera-side CAN (incl. stock PCS messages) | The item shall detect missing, stale, or CRC-invalid messages on Camera-side CAN (incl. stock PCS messages) within <TBD> ms and substitute a safe default or transition to the safe state ('Disengaged: no lateral or longitudinal actuation') within 200 ms. | 200
FSR-05-08 | SG-05 | B | Input failure | BE-05-1-08 | N08 — Vehicle 12 V supply and ignition via harness | The item shall detect supply voltage outside the qualification range on Vehicle 12 V supply and ignition via harness and disable the dependent function within <TBD> ms, transitioning to the safe state ('Disengaged: no lateral or longitudinal actuation') within 200 ms. | 200
FSR-05-09 | SG-05 | B | Input failure | BE-05-1-09 | N09 — SoC-to-panda command stream (SPI) | The item shall detect missing, stale, or CRC-invalid messages on SoC-to-panda command stream (SPI) within <TBD> ms and substitute a safe default or transition to the safe state ('Disengaged: no lateral or longitudinal actuation') within 200 ms. | 200
FSR-05-10 | SG-05 | B | Process failure | BE-05-2-01 | N10 — SoC driving stack (modeld, plannerd, controlsd, card, pandad) | The item shall detect timing, sequence, and state-machine violations in SoC driving stack (modeld, plannerd, controlsd, card, pandad) via watchdog and runtime monitoring, and transition to the safe state ('Disengaged: no lateral or longitudinal actuation') within 200 ms. | 200
FSR-05-11 | SG-05 | B | Process failure | BE-05-2-02 | N11 — SoC driver monitoring (dmonitoringmodeld, dmonitoringd) | The item shall detect timing, sequence, and state-machine violations in SoC driver monitoring (dmonitoringmodeld, dmonitoringd) via watchdog and runtime monitoring, and transition to the safe state ('Disengaged: no lateral or longitudinal actuation') within 200 ms. | 200
FSR-05-12 | SG-05 | B | Process failure | BE-05-2-03 | N12 — SoC state machine and alerting (selfdrived, soundd, ui) | The item shall detect timing, sequence, and state-machine violations in SoC state machine and alerting (selfdrived, soundd, ui) via watchdog and runtime monitoring, and transition to the safe state ('Disengaged: no lateral or longitudinal actuation') within 200 ms. | 200
FSR-05-13 | SG-05 | B | Process failure | BE-05-2-04 | N13 — SoC hardware | The item shall detect faults of SoC hardware via lockstep, dual-channel comparison, or program-flow monitoring with diagnostic coverage ≥ <TBD>% and transition to the safe state ('Disengaged: no lateral or longitudinal actuation') within 200 ms. | 200
FSR-05-14 | SG-05 | B | Process failure | BE-05-2-05 | N14 — Safety MCU STM32H7 (panda) | The item shall detect faults of Safety MCU STM32H7 (panda) via lockstep, dual-channel comparison, or program-flow monitoring with diagnostic coverage ≥ <TBD>% and transition to the safe state ('Disengaged: no lateral or longitudinal actuation') within 200 ms. | 200
FSR-05-15 | SG-05 | B | Process failure | BE-05-2-06 | N15 — Envelope software (opendbc Toyota safety mode + panda firmware) | The item shall detect timing, sequence, and state-machine violations in Envelope software (opendbc Toyota safety mode + panda firmware) via watchdog and runtime monitoring, and transition to the safe state ('Disengaged: no lateral or longitudinal actuation') within 200 ms. | 200
FSR-05-16 | SG-05 | B | Process failure | BE-05-2-07 | N16 — Safety MCU memory (flash, RAM) | The item shall detect single-bit and multi-bit faults in Safety MCU memory (flash, RAM) via ECC/SECDED (or equivalent), and transition to the safe state ('Disengaged: no lateral or longitudinal actuation') within 200 ms upon uncorrectable fault. | 200
FSR-05-17 | SG-05 | B | Output failure | BE-05-3-01 | N17 — Harness intercept relay | The item shall continuously monitor the response of Harness intercept relay via current sensing or position feedback and detect deviations from the commanded state within <TBD> ms, transitioning to the safe state ('Disengaged: no lateral or longitudinal actuation') within 200 ms. | 200
FSR-05-18 | SG-05 | B | Output failure | BE-05-3-02 | N18 — Car-side CAN TX: 0x2E4/0x191 LKA, 0x343 ACC, 0x412 HUD, 0x1D2 | The item shall verify acknowledgement of the Car-side CAN TX: 0x2E4/0x191 LKA, 0x343 ACC, 0x412 HUD, 0x1D2 message by the downstream receiver within <TBD> ms; on absent acknowledgement the item shall transition to the safe state ('Disengaged: no lateral or longitudinal actuation') within 200 ms. | 200
FSR-05-19 | SG-05 | B | Output failure | BE-05-3-03 | N19 — Device display and speaker | The item shall continuously monitor the response of Device display and speaker via current sensing or position feedback and detect deviations from the commanded state within <TBD> ms, transitioning to the safe state ('Disengaged: no lateral or longitudinal actuation') within 200 ms. | 200
FSR-05-20 | SG-05 | B | Output failure | BE-05-3-04 | N20 — Panda buzzer (siren) | The item shall continuously monitor the response of Panda buzzer (siren) via current sensing or position feedback and detect deviations from the commanded state within <TBD> ms, transitioning to the safe state ('Disengaged: no lateral or longitudinal actuation') within 200 ms. | 200
FSR-06-01 | SG-06 | B | Input failure | BE-06-1-01 | N01 — Road-facing cameras | The item shall detect implausible, out-of-range, or stuck readings from Road-facing cameras within <TBD> ms and transition to the safe state ('Driver warned; ACC cancelled so that the driver brakes') within 1000 ms. | 1000
FSR-06-02 | SG-06 | B | Input failure | BE-06-1-02 | N02 — Driver-facing IR camera | The item shall detect implausible, out-of-range, or stuck readings from Driver-facing IR camera within <TBD> ms and transition to the safe state ('Driver warned; ACC cancelled so that the driver brakes') within 1000 ms. | 1000
FSR-06-03 | SG-06 | B | Input failure | BE-06-1-03 | N03 — IMU and GNSS | The item shall detect implausible, out-of-range, or stuck readings from IMU and GNSS within <TBD> ms and transition to the safe state ('Driver warned; ACC cancelled so that the driver brakes') within 1000 ms. | 1000
FSR-06-04 | SG-06 | B | Input failure | BE-06-1-04 | N04 — Vehicle CAN RX: wheel speeds, steering torque sensor, brake, gas, PCM cruise | The item shall detect missing, stale, or CRC-invalid messages on Vehicle CAN RX: wheel speeds, steering torque sensor, brake, gas, PCM cruise within <TBD> ms and substitute a safe default or transition to the safe state ('Driver warned; ACC cancelled so that the driver brakes') within 1000 ms. | 1000
FSR-06-05 | SG-06 | B | Input failure | BE-06-1-05 | N05 — EPS status 0x262 | The item shall detect missing, stale, or CRC-invalid messages on EPS status 0x262 within <TBD> ms and substitute a safe default or transition to the safe state ('Driver warned; ACC cancelled so that the driver brakes') within 1000 ms. | 1000
FSR-06-06 | SG-06 | B | Input failure | BE-06-1-06 | N06 — Radar tracks 0x180-0x19F | The item shall detect missing, stale, or CRC-invalid messages on Radar tracks 0x180-0x19F within <TBD> ms and substitute a safe default or transition to the safe state ('Driver warned; ACC cancelled so that the driver brakes') within 1000 ms. | 1000
FSR-06-07 | SG-06 | B | Input failure | BE-06-1-07 | N07 — Camera-side CAN (incl. stock PCS messages) | The item shall detect missing, stale, or CRC-invalid messages on Camera-side CAN (incl. stock PCS messages) within <TBD> ms and substitute a safe default or transition to the safe state ('Driver warned; ACC cancelled so that the driver brakes') within 1000 ms. | 1000
FSR-06-08 | SG-06 | B | Input failure | BE-06-1-08 | N08 — Vehicle 12 V supply and ignition via harness | The item shall detect supply voltage outside the qualification range on Vehicle 12 V supply and ignition via harness and disable the dependent function within <TBD> ms, transitioning to the safe state ('Driver warned; ACC cancelled so that the driver brakes') within 1000 ms. | 1000
FSR-06-09 | SG-06 | B | Input failure | BE-06-1-09 | N09 — SoC-to-panda command stream (SPI) | The item shall detect missing, stale, or CRC-invalid messages on SoC-to-panda command stream (SPI) within <TBD> ms and substitute a safe default or transition to the safe state ('Driver warned; ACC cancelled so that the driver brakes') within 1000 ms. | 1000
FSR-06-10 | SG-06 | B | Process failure | BE-06-2-01 | N10 — SoC driving stack (modeld, plannerd, controlsd, card, pandad) | The item shall detect timing, sequence, and state-machine violations in SoC driving stack (modeld, plannerd, controlsd, card, pandad) via watchdog and runtime monitoring, and transition to the safe state ('Driver warned; ACC cancelled so that the driver brakes') within 1000 ms. | 1000
FSR-06-11 | SG-06 | B | Process failure | BE-06-2-02 | N11 — SoC driver monitoring (dmonitoringmodeld, dmonitoringd) | The item shall detect timing, sequence, and state-machine violations in SoC driver monitoring (dmonitoringmodeld, dmonitoringd) via watchdog and runtime monitoring, and transition to the safe state ('Driver warned; ACC cancelled so that the driver brakes') within 1000 ms. | 1000
FSR-06-12 | SG-06 | B | Process failure | BE-06-2-03 | N12 — SoC state machine and alerting (selfdrived, soundd, ui) | The item shall detect timing, sequence, and state-machine violations in SoC state machine and alerting (selfdrived, soundd, ui) via watchdog and runtime monitoring, and transition to the safe state ('Driver warned; ACC cancelled so that the driver brakes') within 1000 ms. | 1000
FSR-06-13 | SG-06 | B | Process failure | BE-06-2-04 | N13 — SoC hardware | The item shall detect faults of SoC hardware via lockstep, dual-channel comparison, or program-flow monitoring with diagnostic coverage ≥ <TBD>% and transition to the safe state ('Driver warned; ACC cancelled so that the driver brakes') within 1000 ms. | 1000
FSR-06-14 | SG-06 | B | Process failure | BE-06-2-05 | N14 — Safety MCU STM32H7 (panda) | The item shall detect faults of Safety MCU STM32H7 (panda) via lockstep, dual-channel comparison, or program-flow monitoring with diagnostic coverage ≥ <TBD>% and transition to the safe state ('Driver warned; ACC cancelled so that the driver brakes') within 1000 ms. | 1000
FSR-06-15 | SG-06 | B | Process failure | BE-06-2-06 | N15 — Envelope software (opendbc Toyota safety mode + panda firmware) | The item shall detect timing, sequence, and state-machine violations in Envelope software (opendbc Toyota safety mode + panda firmware) via watchdog and runtime monitoring, and transition to the safe state ('Driver warned; ACC cancelled so that the driver brakes') within 1000 ms. | 1000
FSR-06-16 | SG-06 | B | Process failure | BE-06-2-07 | N16 — Safety MCU memory (flash, RAM) | The item shall detect single-bit and multi-bit faults in Safety MCU memory (flash, RAM) via ECC/SECDED (or equivalent), and transition to the safe state ('Driver warned; ACC cancelled so that the driver brakes') within 1000 ms upon uncorrectable fault. | 1000
FSR-06-17 | SG-06 | B | Output failure | BE-06-3-01 | N17 — Harness intercept relay | The item shall continuously monitor the response of Harness intercept relay via current sensing or position feedback and detect deviations from the commanded state within <TBD> ms, transitioning to the safe state ('Driver warned; ACC cancelled so that the driver brakes') within 1000 ms. | 1000
FSR-06-18 | SG-06 | B | Output failure | BE-06-3-02 | N18 — Car-side CAN TX: 0x2E4/0x191 LKA, 0x343 ACC, 0x412 HUD, 0x1D2 | The item shall verify acknowledgement of the Car-side CAN TX: 0x2E4/0x191 LKA, 0x343 ACC, 0x412 HUD, 0x1D2 message by the downstream receiver within <TBD> ms; on absent acknowledgement the item shall transition to the safe state ('Driver warned; ACC cancelled so that the driver brakes') within 1000 ms. | 1000
FSR-06-19 | SG-06 | B | Output failure | BE-06-3-03 | N19 — Device display and speaker | The item shall continuously monitor the response of Device display and speaker via current sensing or position feedback and detect deviations from the commanded state within <TBD> ms, transitioning to the safe state ('Driver warned; ACC cancelled so that the driver brakes') within 1000 ms. | 1000
FSR-06-20 | SG-06 | B | Output failure | BE-06-3-04 | N20 — Panda buzzer (siren) | The item shall continuously monitor the response of Panda buzzer (siren) via current sensing or position feedback and detect deviations from the commanded state within <TBD> ms, transitioning to the safe state ('Driver warned; ACC cancelled so that the driver brakes') within 1000 ms. | 1000
FSR-07-01 | SG-07 | B | Input failure | BE-07-1-01 | N01 — Road-facing cameras | The item shall detect implausible, out-of-range, or stuck readings from Road-facing cameras within <TBD> ms and transition to the safe state ('Camera PCS messages forwarded unchanged; if forwarding cannot be guaranteed (e.g. harness fault), relay released to restore the stock camera link') within <TBD> ms. | <TBD>
FSR-07-02 | SG-07 | B | Input failure | BE-07-1-02 | N02 — Driver-facing IR camera | The item shall detect implausible, out-of-range, or stuck readings from Driver-facing IR camera within <TBD> ms and transition to the safe state ('Camera PCS messages forwarded unchanged; if forwarding cannot be guaranteed (e.g. harness fault), relay released to restore the stock camera link') within <TBD> ms. | <TBD>
FSR-07-03 | SG-07 | B | Input failure | BE-07-1-03 | N03 — IMU and GNSS | The item shall detect implausible, out-of-range, or stuck readings from IMU and GNSS within <TBD> ms and transition to the safe state ('Camera PCS messages forwarded unchanged; if forwarding cannot be guaranteed (e.g. harness fault), relay released to restore the stock camera link') within <TBD> ms. | <TBD>
FSR-07-04 | SG-07 | B | Input failure | BE-07-1-04 | N04 — Vehicle CAN RX: wheel speeds, steering torque sensor, brake, gas, PCM cruise | The item shall detect missing, stale, or CRC-invalid messages on Vehicle CAN RX: wheel speeds, steering torque sensor, brake, gas, PCM cruise within <TBD> ms and substitute a safe default or transition to the safe state ('Camera PCS messages forwarded unchanged; if forwarding cannot be guaranteed (e.g. harness fault), relay released to restore the stock camera link') within <TBD> ms. | <TBD>
FSR-07-05 | SG-07 | B | Input failure | BE-07-1-05 | N05 — EPS status 0x262 | The item shall detect missing, stale, or CRC-invalid messages on EPS status 0x262 within <TBD> ms and substitute a safe default or transition to the safe state ('Camera PCS messages forwarded unchanged; if forwarding cannot be guaranteed (e.g. harness fault), relay released to restore the stock camera link') within <TBD> ms. | <TBD>
FSR-07-06 | SG-07 | B | Input failure | BE-07-1-06 | N06 — Radar tracks 0x180-0x19F | The item shall detect missing, stale, or CRC-invalid messages on Radar tracks 0x180-0x19F within <TBD> ms and substitute a safe default or transition to the safe state ('Camera PCS messages forwarded unchanged; if forwarding cannot be guaranteed (e.g. harness fault), relay released to restore the stock camera link') within <TBD> ms. | <TBD>
FSR-07-07 | SG-07 | B | Input failure | BE-07-1-07 | N07 — Camera-side CAN (incl. stock PCS messages) | The item shall detect missing, stale, or CRC-invalid messages on Camera-side CAN (incl. stock PCS messages) within <TBD> ms and substitute a safe default or transition to the safe state ('Camera PCS messages forwarded unchanged; if forwarding cannot be guaranteed (e.g. harness fault), relay released to restore the stock camera link') within <TBD> ms. | <TBD>
FSR-07-08 | SG-07 | B | Input failure | BE-07-1-08 | N08 — Vehicle 12 V supply and ignition via harness | The item shall detect supply voltage outside the qualification range on Vehicle 12 V supply and ignition via harness and disable the dependent function within <TBD> ms, transitioning to the safe state ('Camera PCS messages forwarded unchanged; if forwarding cannot be guaranteed (e.g. harness fault), relay released to restore the stock camera link') within <TBD> ms. | <TBD>
FSR-07-09 | SG-07 | B | Input failure | BE-07-1-09 | N09 — SoC-to-panda command stream (SPI) | The item shall detect missing, stale, or CRC-invalid messages on SoC-to-panda command stream (SPI) within <TBD> ms and substitute a safe default or transition to the safe state ('Camera PCS messages forwarded unchanged; if forwarding cannot be guaranteed (e.g. harness fault), relay released to restore the stock camera link') within <TBD> ms. | <TBD>
FSR-07-10 | SG-07 | B | Process failure | BE-07-2-01 | N10 — SoC driving stack (modeld, plannerd, controlsd, card, pandad) | The item shall detect timing, sequence, and state-machine violations in SoC driving stack (modeld, plannerd, controlsd, card, pandad) via watchdog and runtime monitoring, and transition to the safe state ('Camera PCS messages forwarded unchanged; if forwarding cannot be guaranteed (e.g. harness fault), relay released to restore the stock camera link') within <TBD> ms. | <TBD>
FSR-07-11 | SG-07 | B | Process failure | BE-07-2-02 | N11 — SoC driver monitoring (dmonitoringmodeld, dmonitoringd) | The item shall detect timing, sequence, and state-machine violations in SoC driver monitoring (dmonitoringmodeld, dmonitoringd) via watchdog and runtime monitoring, and transition to the safe state ('Camera PCS messages forwarded unchanged; if forwarding cannot be guaranteed (e.g. harness fault), relay released to restore the stock camera link') within <TBD> ms. | <TBD>
FSR-07-12 | SG-07 | B | Process failure | BE-07-2-03 | N12 — SoC state machine and alerting (selfdrived, soundd, ui) | The item shall detect timing, sequence, and state-machine violations in SoC state machine and alerting (selfdrived, soundd, ui) via watchdog and runtime monitoring, and transition to the safe state ('Camera PCS messages forwarded unchanged; if forwarding cannot be guaranteed (e.g. harness fault), relay released to restore the stock camera link') within <TBD> ms. | <TBD>
FSR-07-13 | SG-07 | B | Process failure | BE-07-2-04 | N13 — SoC hardware | The item shall detect faults of SoC hardware via lockstep, dual-channel comparison, or program-flow monitoring with diagnostic coverage ≥ <TBD>% and transition to the safe state ('Camera PCS messages forwarded unchanged; if forwarding cannot be guaranteed (e.g. harness fault), relay released to restore the stock camera link') within <TBD> ms. | <TBD>
FSR-07-14 | SG-07 | B | Process failure | BE-07-2-05 | N14 — Safety MCU STM32H7 (panda) | The item shall detect faults of Safety MCU STM32H7 (panda) via lockstep, dual-channel comparison, or program-flow monitoring with diagnostic coverage ≥ <TBD>% and transition to the safe state ('Camera PCS messages forwarded unchanged; if forwarding cannot be guaranteed (e.g. harness fault), relay released to restore the stock camera link') within <TBD> ms. | <TBD>
FSR-07-15 | SG-07 | B | Process failure | BE-07-2-06 | N15 — Envelope software (opendbc Toyota safety mode + panda firmware) | The item shall detect timing, sequence, and state-machine violations in Envelope software (opendbc Toyota safety mode + panda firmware) via watchdog and runtime monitoring, and transition to the safe state ('Camera PCS messages forwarded unchanged; if forwarding cannot be guaranteed (e.g. harness fault), relay released to restore the stock camera link') within <TBD> ms. | <TBD>
FSR-07-16 | SG-07 | B | Process failure | BE-07-2-07 | N16 — Safety MCU memory (flash, RAM) | The item shall detect single-bit and multi-bit faults in Safety MCU memory (flash, RAM) via ECC/SECDED (or equivalent), and transition to the safe state ('Camera PCS messages forwarded unchanged; if forwarding cannot be guaranteed (e.g. harness fault), relay released to restore the stock camera link') within <TBD> ms upon uncorrectable fault. | <TBD>
FSR-07-17 | SG-07 | B | Output failure | BE-07-3-01 | N17 — Harness intercept relay | The item shall continuously monitor the response of Harness intercept relay via current sensing or position feedback and detect deviations from the commanded state within <TBD> ms, transitioning to the safe state ('Camera PCS messages forwarded unchanged; if forwarding cannot be guaranteed (e.g. harness fault), relay released to restore the stock camera link') within <TBD> ms. | <TBD>
FSR-07-18 | SG-07 | B | Output failure | BE-07-3-02 | N18 — Car-side CAN TX: 0x2E4/0x191 LKA, 0x343 ACC, 0x412 HUD, 0x1D2 | The item shall verify acknowledgement of the Car-side CAN TX: 0x2E4/0x191 LKA, 0x343 ACC, 0x412 HUD, 0x1D2 message by the downstream receiver within <TBD> ms; on absent acknowledgement the item shall transition to the safe state ('Camera PCS messages forwarded unchanged; if forwarding cannot be guaranteed (e.g. harness fault), relay released to restore the stock camera link') within <TBD> ms. | <TBD>
FSR-07-19 | SG-07 | B | Output failure | BE-07-3-03 | N19 — Device display and speaker | The item shall continuously monitor the response of Device display and speaker via current sensing or position feedback and detect deviations from the commanded state within <TBD> ms, transitioning to the safe state ('Camera PCS messages forwarded unchanged; if forwarding cannot be guaranteed (e.g. harness fault), relay released to restore the stock camera link') within <TBD> ms. | <TBD>
FSR-07-20 | SG-07 | B | Output failure | BE-07-3-04 | N20 — Panda buzzer (siren) | The item shall continuously monitor the response of Panda buzzer (siren) via current sensing or position feedback and detect deviations from the commanded state within <TBD> ms, transitioning to the safe state ('Camera PCS messages forwarded unchanged; if forwarding cannot be guaranteed (e.g. harness fault), relay released to restore the stock camera link') within <TBD> ms. | <TBD>

## 06_ASIL_Allocation
ASIL Allocation by Block-Diagram Node
LionDriver allocation (WP-C-04 §4, §10): the SoC nodes N10–N13 and N19 are QM; their effect on every safety goal is bounded by the envelope (N14–N16, N18) as a safety mechanism, with freedom from interference argued in WP-A-02. No ASIL decomposition is claimed. The inherited ASILs shown below are the generator default and are not the allocation.
SG_ID | Node ID | Node Name | Branch | Inherited ASIL | Proposed Decomposition Options | Selected Decomposition | Resulting Per-Node ASIL | Independence Evidence (analyst)
SG-01 | N01 | Road-facing cameras | Input failure | C | None (no eligible peer node — full inheritance) | None (full inheritance) | C | <TBD: cite independence analysis document or argument>
SG-01 | N02 | Driver-facing IR camera | Input failure | C | None (no eligible peer node — full inheritance) | None (full inheritance) | C | <TBD: cite independence analysis document or argument>
SG-01 | N03 | IMU and GNSS | Input failure | C | None (no eligible peer node — full inheritance) | None (full inheritance) | C | <TBD: cite independence analysis document or argument>
SG-01 | N04 | Vehicle CAN RX: wheel speeds, steering torque sensor, brake, gas, PCM cruise | Input failure | C | None (no eligible peer node — full inheritance) | None (full inheritance) | C | <TBD: cite independence analysis document or argument>
SG-01 | N05 | EPS status 0x262 | Input failure | C | None (no eligible peer node — full inheritance) | None (full inheritance) | C | <TBD: cite independence analysis document or argument>
SG-01 | N06 | Radar tracks 0x180-0x19F | Input failure | C | None (no eligible peer node — full inheritance) | None (full inheritance) | C | <TBD: cite independence analysis document or argument>
SG-01 | N07 | Camera-side CAN (incl. stock PCS messages) | Input failure | C | None (no eligible peer node — full inheritance) | None (full inheritance) | C | <TBD: cite independence analysis document or argument>
SG-01 | N08 | Vehicle 12 V supply and ignition via harness | Input failure | C | None (no eligible peer node — full inheritance) | None (full inheritance) | C | <TBD: cite independence analysis document or argument>
SG-01 | N09 | SoC-to-panda command stream (SPI) | Input failure | C | None (no eligible peer node — full inheritance) | None (full inheritance) | C | <TBD: cite independence analysis document or argument>
SG-01 | N10 | SoC driving stack (modeld, plannerd, controlsd, card, pandad) | Process failure | C | None (no eligible peer node — full inheritance) | None (full inheritance) | C | <TBD: cite independence analysis document or argument>
SG-01 | N11 | SoC driver monitoring (dmonitoringmodeld, dmonitoringd) | Process failure | C | None (no eligible peer node — full inheritance) | None (full inheritance) | C | <TBD: cite independence analysis document or argument>
SG-01 | N12 | SoC state machine and alerting (selfdrived, soundd, ui) | Process failure | C | None (no eligible peer node — full inheritance) | None (full inheritance) | C | <TBD: cite independence analysis document or argument>
SG-01 | N13 | SoC hardware | Process failure | C | None (no eligible peer node — full inheritance) | None (full inheritance) | C | <TBD: cite independence analysis document or argument>
SG-01 | N14 | Safety MCU STM32H7 (panda) | Process failure | C | None (no eligible peer node — full inheritance) | None (full inheritance) | C | <TBD: cite independence analysis document or argument>
SG-01 | N15 | Envelope software (opendbc Toyota safety mode + panda firmware) | Process failure | C | None (no eligible peer node — full inheritance) | None (full inheritance) | C | <TBD: cite independence analysis document or argument>
SG-01 | N16 | Safety MCU memory (flash, RAM) | Process failure | C | None (no eligible peer node — full inheritance) | None (full inheritance) | C | <TBD: cite independence analysis document or argument>
SG-01 | N17 | Harness intercept relay | Output failure | C | None (no eligible peer node — full inheritance) | None (full inheritance) | C | <TBD: cite independence analysis document or argument>
SG-01 | N18 | Car-side CAN TX: 0x2E4/0x191 LKA, 0x343 ACC, 0x412 HUD, 0x1D2 | Output failure | C | None (no eligible peer node — full inheritance) | None (full inheritance) | C | <TBD: cite independence analysis document or argument>
SG-01 | N19 | Device display and speaker | Output failure | C | None (no eligible peer node — full inheritance) | None (full inheritance) | C | <TBD: cite independence analysis document or argument>
SG-01 | N20 | Panda buzzer (siren) | Output failure | C | None (no eligible peer node — full inheritance) | None (full inheritance) | C | <TBD: cite independence analysis document or argument>
SG-02 | N01 | Road-facing cameras | Input failure | B | None (no eligible peer node — full inheritance) | None (full inheritance) | B | <TBD: cite independence analysis document or argument>
SG-02 | N02 | Driver-facing IR camera | Input failure | B | None (no eligible peer node — full inheritance) | None (full inheritance) | B | <TBD: cite independence analysis document or argument>
SG-02 | N03 | IMU and GNSS | Input failure | B | None (no eligible peer node — full inheritance) | None (full inheritance) | B | <TBD: cite independence analysis document or argument>
SG-02 | N04 | Vehicle CAN RX: wheel speeds, steering torque sensor, brake, gas, PCM cruise | Input failure | B | None (no eligible peer node — full inheritance) | None (full inheritance) | B | <TBD: cite independence analysis document or argument>
SG-02 | N05 | EPS status 0x262 | Input failure | B | None (no eligible peer node — full inheritance) | None (full inheritance) | B | <TBD: cite independence analysis document or argument>
SG-02 | N06 | Radar tracks 0x180-0x19F | Input failure | B | None (no eligible peer node — full inheritance) | None (full inheritance) | B | <TBD: cite independence analysis document or argument>
SG-02 | N07 | Camera-side CAN (incl. stock PCS messages) | Input failure | B | None (no eligible peer node — full inheritance) | None (full inheritance) | B | <TBD: cite independence analysis document or argument>
SG-02 | N08 | Vehicle 12 V supply and ignition via harness | Input failure | B | None (no eligible peer node — full inheritance) | None (full inheritance) | B | <TBD: cite independence analysis document or argument>
SG-02 | N09 | SoC-to-panda command stream (SPI) | Input failure | B | None (no eligible peer node — full inheritance) | None (full inheritance) | B | <TBD: cite independence analysis document or argument>
SG-02 | N10 | SoC driving stack (modeld, plannerd, controlsd, card, pandad) | Process failure | B | None (no eligible peer node — full inheritance) | None (full inheritance) | B | <TBD: cite independence analysis document or argument>
SG-02 | N11 | SoC driver monitoring (dmonitoringmodeld, dmonitoringd) | Process failure | B | None (no eligible peer node — full inheritance) | None (full inheritance) | B | <TBD: cite independence analysis document or argument>
SG-02 | N12 | SoC state machine and alerting (selfdrived, soundd, ui) | Process failure | B | None (no eligible peer node — full inheritance) | None (full inheritance) | B | <TBD: cite independence analysis document or argument>
SG-02 | N13 | SoC hardware | Process failure | B | None (no eligible peer node — full inheritance) | None (full inheritance) | B | <TBD: cite independence analysis document or argument>
SG-02 | N14 | Safety MCU STM32H7 (panda) | Process failure | B | None (no eligible peer node — full inheritance) | None (full inheritance) | B | <TBD: cite independence analysis document or argument>
SG-02 | N15 | Envelope software (opendbc Toyota safety mode + panda firmware) | Process failure | B | None (no eligible peer node — full inheritance) | None (full inheritance) | B | <TBD: cite independence analysis document or argument>
SG-02 | N16 | Safety MCU memory (flash, RAM) | Process failure | B | None (no eligible peer node — full inheritance) | None (full inheritance) | B | <TBD: cite independence analysis document or argument>
SG-02 | N17 | Harness intercept relay | Output failure | B | None (no eligible peer node — full inheritance) | None (full inheritance) | B | <TBD: cite independence analysis document or argument>
SG-02 | N18 | Car-side CAN TX: 0x2E4/0x191 LKA, 0x343 ACC, 0x412 HUD, 0x1D2 | Output failure | B | None (no eligible peer node — full inheritance) | None (full inheritance) | B | <TBD: cite independence analysis document or argument>
SG-02 | N19 | Device display and speaker | Output failure | B | None (no eligible peer node — full inheritance) | None (full inheritance) | B | <TBD: cite independence analysis document or argument>
SG-02 | N20 | Panda buzzer (siren) | Output failure | B | None (no eligible peer node — full inheritance) | None (full inheritance) | B | <TBD: cite independence analysis document or argument>
SG-03 | N01 | Road-facing cameras | Input failure | B | None (no eligible peer node — full inheritance) | None (full inheritance) | B | <TBD: cite independence analysis document or argument>
SG-03 | N02 | Driver-facing IR camera | Input failure | B | None (no eligible peer node — full inheritance) | None (full inheritance) | B | <TBD: cite independence analysis document or argument>
SG-03 | N03 | IMU and GNSS | Input failure | B | None (no eligible peer node — full inheritance) | None (full inheritance) | B | <TBD: cite independence analysis document or argument>
SG-03 | N04 | Vehicle CAN RX: wheel speeds, steering torque sensor, brake, gas, PCM cruise | Input failure | B | None (no eligible peer node — full inheritance) | None (full inheritance) | B | <TBD: cite independence analysis document or argument>
SG-03 | N05 | EPS status 0x262 | Input failure | B | None (no eligible peer node — full inheritance) | None (full inheritance) | B | <TBD: cite independence analysis document or argument>
SG-03 | N06 | Radar tracks 0x180-0x19F | Input failure | B | None (no eligible peer node — full inheritance) | None (full inheritance) | B | <TBD: cite independence analysis document or argument>
SG-03 | N07 | Camera-side CAN (incl. stock PCS messages) | Input failure | B | None (no eligible peer node — full inheritance) | None (full inheritance) | B | <TBD: cite independence analysis document or argument>
SG-03 | N08 | Vehicle 12 V supply and ignition via harness | Input failure | B | None (no eligible peer node — full inheritance) | None (full inheritance) | B | <TBD: cite independence analysis document or argument>
SG-03 | N09 | SoC-to-panda command stream (SPI) | Input failure | B | None (no eligible peer node — full inheritance) | None (full inheritance) | B | <TBD: cite independence analysis document or argument>
SG-03 | N10 | SoC driving stack (modeld, plannerd, controlsd, card, pandad) | Process failure | B | None (no eligible peer node — full inheritance) | None (full inheritance) | B | <TBD: cite independence analysis document or argument>
SG-03 | N11 | SoC driver monitoring (dmonitoringmodeld, dmonitoringd) | Process failure | B | None (no eligible peer node — full inheritance) | None (full inheritance) | B | <TBD: cite independence analysis document or argument>
SG-03 | N12 | SoC state machine and alerting (selfdrived, soundd, ui) | Process failure | B | None (no eligible peer node — full inheritance) | None (full inheritance) | B | <TBD: cite independence analysis document or argument>
SG-03 | N13 | SoC hardware | Process failure | B | None (no eligible peer node — full inheritance) | None (full inheritance) | B | <TBD: cite independence analysis document or argument>
SG-03 | N14 | Safety MCU STM32H7 (panda) | Process failure | B | None (no eligible peer node — full inheritance) | None (full inheritance) | B | <TBD: cite independence analysis document or argument>
SG-03 | N15 | Envelope software (opendbc Toyota safety mode + panda firmware) | Process failure | B | None (no eligible peer node — full inheritance) | None (full inheritance) | B | <TBD: cite independence analysis document or argument>
SG-03 | N16 | Safety MCU memory (flash, RAM) | Process failure | B | None (no eligible peer node — full inheritance) | None (full inheritance) | B | <TBD: cite independence analysis document or argument>
SG-03 | N17 | Harness intercept relay | Output failure | B | None (no eligible peer node — full inheritance) | None (full inheritance) | B | <TBD: cite independence analysis document or argument>
SG-03 | N18 | Car-side CAN TX: 0x2E4/0x191 LKA, 0x343 ACC, 0x412 HUD, 0x1D2 | Output failure | B | None (no eligible peer node — full inheritance) | None (full inheritance) | B | <TBD: cite independence analysis document or argument>
SG-03 | N19 | Device display and speaker | Output failure | B | None (no eligible peer node — full inheritance) | None (full inheritance) | B | <TBD: cite independence analysis document or argument>
SG-03 | N20 | Panda buzzer (siren) | Output failure | B | None (no eligible peer node — full inheritance) | None (full inheritance) | B | <TBD: cite independence analysis document or argument>
SG-04 | N01 | Road-facing cameras | Input failure | B | None (no eligible peer node — full inheritance) | None (full inheritance) | B | <TBD: cite independence analysis document or argument>
SG-04 | N02 | Driver-facing IR camera | Input failure | B | None (no eligible peer node — full inheritance) | None (full inheritance) | B | <TBD: cite independence analysis document or argument>
SG-04 | N03 | IMU and GNSS | Input failure | B | None (no eligible peer node — full inheritance) | None (full inheritance) | B | <TBD: cite independence analysis document or argument>
SG-04 | N04 | Vehicle CAN RX: wheel speeds, steering torque sensor, brake, gas, PCM cruise | Input failure | B | None (no eligible peer node — full inheritance) | None (full inheritance) | B | <TBD: cite independence analysis document or argument>
SG-04 | N05 | EPS status 0x262 | Input failure | B | None (no eligible peer node — full inheritance) | None (full inheritance) | B | <TBD: cite independence analysis document or argument>
SG-04 | N06 | Radar tracks 0x180-0x19F | Input failure | B | None (no eligible peer node — full inheritance) | None (full inheritance) | B | <TBD: cite independence analysis document or argument>
SG-04 | N07 | Camera-side CAN (incl. stock PCS messages) | Input failure | B | None (no eligible peer node — full inheritance) | None (full inheritance) | B | <TBD: cite independence analysis document or argument>
SG-04 | N08 | Vehicle 12 V supply and ignition via harness | Input failure | B | None (no eligible peer node — full inheritance) | None (full inheritance) | B | <TBD: cite independence analysis document or argument>
SG-04 | N09 | SoC-to-panda command stream (SPI) | Input failure | B | None (no eligible peer node — full inheritance) | None (full inheritance) | B | <TBD: cite independence analysis document or argument>
SG-04 | N10 | SoC driving stack (modeld, plannerd, controlsd, card, pandad) | Process failure | B | None (no eligible peer node — full inheritance) | None (full inheritance) | B | <TBD: cite independence analysis document or argument>
SG-04 | N11 | SoC driver monitoring (dmonitoringmodeld, dmonitoringd) | Process failure | B | None (no eligible peer node — full inheritance) | None (full inheritance) | B | <TBD: cite independence analysis document or argument>
SG-04 | N12 | SoC state machine and alerting (selfdrived, soundd, ui) | Process failure | B | None (no eligible peer node — full inheritance) | None (full inheritance) | B | <TBD: cite independence analysis document or argument>
SG-04 | N13 | SoC hardware | Process failure | B | None (no eligible peer node — full inheritance) | None (full inheritance) | B | <TBD: cite independence analysis document or argument>
SG-04 | N14 | Safety MCU STM32H7 (panda) | Process failure | B | None (no eligible peer node — full inheritance) | None (full inheritance) | B | <TBD: cite independence analysis document or argument>
SG-04 | N15 | Envelope software (opendbc Toyota safety mode + panda firmware) | Process failure | B | None (no eligible peer node — full inheritance) | None (full inheritance) | B | <TBD: cite independence analysis document or argument>
SG-04 | N16 | Safety MCU memory (flash, RAM) | Process failure | B | None (no eligible peer node — full inheritance) | None (full inheritance) | B | <TBD: cite independence analysis document or argument>
SG-04 | N17 | Harness intercept relay | Output failure | B | None (no eligible peer node — full inheritance) | None (full inheritance) | B | <TBD: cite independence analysis document or argument>
SG-04 | N18 | Car-side CAN TX: 0x2E4/0x191 LKA, 0x343 ACC, 0x412 HUD, 0x1D2 | Output failure | B | None (no eligible peer node — full inheritance) | None (full inheritance) | B | <TBD: cite independence analysis document or argument>
SG-04 | N19 | Device display and speaker | Output failure | B | None (no eligible peer node — full inheritance) | None (full inheritance) | B | <TBD: cite independence analysis document or argument>
SG-04 | N20 | Panda buzzer (siren) | Output failure | B | None (no eligible peer node — full inheritance) | None (full inheritance) | B | <TBD: cite independence analysis document or argument>
SG-05 | N01 | Road-facing cameras | Input failure | B | None (no eligible peer node — full inheritance) | None (full inheritance) | B | <TBD: cite independence analysis document or argument>
SG-05 | N02 | Driver-facing IR camera | Input failure | B | None (no eligible peer node — full inheritance) | None (full inheritance) | B | <TBD: cite independence analysis document or argument>
SG-05 | N03 | IMU and GNSS | Input failure | B | None (no eligible peer node — full inheritance) | None (full inheritance) | B | <TBD: cite independence analysis document or argument>
SG-05 | N04 | Vehicle CAN RX: wheel speeds, steering torque sensor, brake, gas, PCM cruise | Input failure | B | None (no eligible peer node — full inheritance) | None (full inheritance) | B | <TBD: cite independence analysis document or argument>
SG-05 | N05 | EPS status 0x262 | Input failure | B | None (no eligible peer node — full inheritance) | None (full inheritance) | B | <TBD: cite independence analysis document or argument>
SG-05 | N06 | Radar tracks 0x180-0x19F | Input failure | B | None (no eligible peer node — full inheritance) | None (full inheritance) | B | <TBD: cite independence analysis document or argument>
SG-05 | N07 | Camera-side CAN (incl. stock PCS messages) | Input failure | B | None (no eligible peer node — full inheritance) | None (full inheritance) | B | <TBD: cite independence analysis document or argument>
SG-05 | N08 | Vehicle 12 V supply and ignition via harness | Input failure | B | None (no eligible peer node — full inheritance) | None (full inheritance) | B | <TBD: cite independence analysis document or argument>
SG-05 | N09 | SoC-to-panda command stream (SPI) | Input failure | B | None (no eligible peer node — full inheritance) | None (full inheritance) | B | <TBD: cite independence analysis document or argument>
SG-05 | N10 | SoC driving stack (modeld, plannerd, controlsd, card, pandad) | Process failure | B | None (no eligible peer node — full inheritance) | None (full inheritance) | B | <TBD: cite independence analysis document or argument>
SG-05 | N11 | SoC driver monitoring (dmonitoringmodeld, dmonitoringd) | Process failure | B | None (no eligible peer node — full inheritance) | None (full inheritance) | B | <TBD: cite independence analysis document or argument>
SG-05 | N12 | SoC state machine and alerting (selfdrived, soundd, ui) | Process failure | B | None (no eligible peer node — full inheritance) | None (full inheritance) | B | <TBD: cite independence analysis document or argument>
SG-05 | N13 | SoC hardware | Process failure | B | None (no eligible peer node — full inheritance) | None (full inheritance) | B | <TBD: cite independence analysis document or argument>
SG-05 | N14 | Safety MCU STM32H7 (panda) | Process failure | B | None (no eligible peer node — full inheritance) | None (full inheritance) | B | <TBD: cite independence analysis document or argument>
SG-05 | N15 | Envelope software (opendbc Toyota safety mode + panda firmware) | Process failure | B | None (no eligible peer node — full inheritance) | None (full inheritance) | B | <TBD: cite independence analysis document or argument>
SG-05 | N16 | Safety MCU memory (flash, RAM) | Process failure | B | None (no eligible peer node — full inheritance) | None (full inheritance) | B | <TBD: cite independence analysis document or argument>
SG-05 | N17 | Harness intercept relay | Output failure | B | None (no eligible peer node — full inheritance) | None (full inheritance) | B | <TBD: cite independence analysis document or argument>
SG-05 | N18 | Car-side CAN TX: 0x2E4/0x191 LKA, 0x343 ACC, 0x412 HUD, 0x1D2 | Output failure | B | None (no eligible peer node — full inheritance) | None (full inheritance) | B | <TBD: cite independence analysis document or argument>
SG-05 | N19 | Device display and speaker | Output failure | B | None (no eligible peer node — full inheritance) | None (full inheritance) | B | <TBD: cite independence analysis document or argument>
SG-05 | N20 | Panda buzzer (siren) | Output failure | B | None (no eligible peer node — full inheritance) | None (full inheritance) | B | <TBD: cite independence analysis document or argument>
SG-06 | N01 | Road-facing cameras | Input failure | B | None (no eligible peer node — full inheritance) | None (full inheritance) | B | <TBD: cite independence analysis document or argument>
SG-06 | N02 | Driver-facing IR camera | Input failure | B | None (no eligible peer node — full inheritance) | None (full inheritance) | B | <TBD: cite independence analysis document or argument>
SG-06 | N03 | IMU and GNSS | Input failure | B | None (no eligible peer node — full inheritance) | None (full inheritance) | B | <TBD: cite independence analysis document or argument>
SG-06 | N04 | Vehicle CAN RX: wheel speeds, steering torque sensor, brake, gas, PCM cruise | Input failure | B | None (no eligible peer node — full inheritance) | None (full inheritance) | B | <TBD: cite independence analysis document or argument>
SG-06 | N05 | EPS status 0x262 | Input failure | B | None (no eligible peer node — full inheritance) | None (full inheritance) | B | <TBD: cite independence analysis document or argument>
SG-06 | N06 | Radar tracks 0x180-0x19F | Input failure | B | None (no eligible peer node — full inheritance) | None (full inheritance) | B | <TBD: cite independence analysis document or argument>
SG-06 | N07 | Camera-side CAN (incl. stock PCS messages) | Input failure | B | None (no eligible peer node — full inheritance) | None (full inheritance) | B | <TBD: cite independence analysis document or argument>
SG-06 | N08 | Vehicle 12 V supply and ignition via harness | Input failure | B | None (no eligible peer node — full inheritance) | None (full inheritance) | B | <TBD: cite independence analysis document or argument>
SG-06 | N09 | SoC-to-panda command stream (SPI) | Input failure | B | None (no eligible peer node — full inheritance) | None (full inheritance) | B | <TBD: cite independence analysis document or argument>
SG-06 | N10 | SoC driving stack (modeld, plannerd, controlsd, card, pandad) | Process failure | B | None (no eligible peer node — full inheritance) | None (full inheritance) | B | <TBD: cite independence analysis document or argument>
SG-06 | N11 | SoC driver monitoring (dmonitoringmodeld, dmonitoringd) | Process failure | B | None (no eligible peer node — full inheritance) | None (full inheritance) | B | <TBD: cite independence analysis document or argument>
SG-06 | N12 | SoC state machine and alerting (selfdrived, soundd, ui) | Process failure | B | None (no eligible peer node — full inheritance) | None (full inheritance) | B | <TBD: cite independence analysis document or argument>
SG-06 | N13 | SoC hardware | Process failure | B | None (no eligible peer node — full inheritance) | None (full inheritance) | B | <TBD: cite independence analysis document or argument>
SG-06 | N14 | Safety MCU STM32H7 (panda) | Process failure | B | None (no eligible peer node — full inheritance) | None (full inheritance) | B | <TBD: cite independence analysis document or argument>
SG-06 | N15 | Envelope software (opendbc Toyota safety mode + panda firmware) | Process failure | B | None (no eligible peer node — full inheritance) | None (full inheritance) | B | <TBD: cite independence analysis document or argument>
SG-06 | N16 | Safety MCU memory (flash, RAM) | Process failure | B | None (no eligible peer node — full inheritance) | None (full inheritance) | B | <TBD: cite independence analysis document or argument>
SG-06 | N17 | Harness intercept relay | Output failure | B | None (no eligible peer node — full inheritance) | None (full inheritance) | B | <TBD: cite independence analysis document or argument>
SG-06 | N18 | Car-side CAN TX: 0x2E4/0x191 LKA, 0x343 ACC, 0x412 HUD, 0x1D2 | Output failure | B | None (no eligible peer node — full inheritance) | None (full inheritance) | B | <TBD: cite independence analysis document or argument>
SG-06 | N19 | Device display and speaker | Output failure | B | None (no eligible peer node — full inheritance) | None (full inheritance) | B | <TBD: cite independence analysis document or argument>
SG-06 | N20 | Panda buzzer (siren) | Output failure | B | None (no eligible peer node — full inheritance) | None (full inheritance) | B | <TBD: cite independence analysis document or argument>
SG-07 | N01 | Road-facing cameras | Input failure | B | None (no eligible peer node — full inheritance) | None (full inheritance) | B | <TBD: cite independence analysis document or argument>
SG-07 | N02 | Driver-facing IR camera | Input failure | B | None (no eligible peer node — full inheritance) | None (full inheritance) | B | <TBD: cite independence analysis document or argument>
SG-07 | N03 | IMU and GNSS | Input failure | B | None (no eligible peer node — full inheritance) | None (full inheritance) | B | <TBD: cite independence analysis document or argument>
SG-07 | N04 | Vehicle CAN RX: wheel speeds, steering torque sensor, brake, gas, PCM cruise | Input failure | B | None (no eligible peer node — full inheritance) | None (full inheritance) | B | <TBD: cite independence analysis document or argument>
SG-07 | N05 | EPS status 0x262 | Input failure | B | None (no eligible peer node — full inheritance) | None (full inheritance) | B | <TBD: cite independence analysis document or argument>
SG-07 | N06 | Radar tracks 0x180-0x19F | Input failure | B | None (no eligible peer node — full inheritance) | None (full inheritance) | B | <TBD: cite independence analysis document or argument>
SG-07 | N07 | Camera-side CAN (incl. stock PCS messages) | Input failure | B | None (no eligible peer node — full inheritance) | None (full inheritance) | B | <TBD: cite independence analysis document or argument>
SG-07 | N08 | Vehicle 12 V supply and ignition via harness | Input failure | B | None (no eligible peer node — full inheritance) | None (full inheritance) | B | <TBD: cite independence analysis document or argument>
SG-07 | N09 | SoC-to-panda command stream (SPI) | Input failure | B | None (no eligible peer node — full inheritance) | None (full inheritance) | B | <TBD: cite independence analysis document or argument>
SG-07 | N10 | SoC driving stack (modeld, plannerd, controlsd, card, pandad) | Process failure | B | None (no eligible peer node — full inheritance) | None (full inheritance) | B | <TBD: cite independence analysis document or argument>
SG-07 | N11 | SoC driver monitoring (dmonitoringmodeld, dmonitoringd) | Process failure | B | None (no eligible peer node — full inheritance) | None (full inheritance) | B | <TBD: cite independence analysis document or argument>
SG-07 | N12 | SoC state machine and alerting (selfdrived, soundd, ui) | Process failure | B | None (no eligible peer node — full inheritance) | None (full inheritance) | B | <TBD: cite independence analysis document or argument>
SG-07 | N13 | SoC hardware | Process failure | B | None (no eligible peer node — full inheritance) | None (full inheritance) | B | <TBD: cite independence analysis document or argument>
SG-07 | N14 | Safety MCU STM32H7 (panda) | Process failure | B | None (no eligible peer node — full inheritance) | None (full inheritance) | B | <TBD: cite independence analysis document or argument>
SG-07 | N15 | Envelope software (opendbc Toyota safety mode + panda firmware) | Process failure | B | None (no eligible peer node — full inheritance) | None (full inheritance) | B | <TBD: cite independence analysis document or argument>
SG-07 | N16 | Safety MCU memory (flash, RAM) | Process failure | B | None (no eligible peer node — full inheritance) | None (full inheritance) | B | <TBD: cite independence analysis document or argument>
SG-07 | N17 | Harness intercept relay | Output failure | B | None (no eligible peer node — full inheritance) | None (full inheritance) | B | <TBD: cite independence analysis document or argument>
SG-07 | N18 | Car-side CAN TX: 0x2E4/0x191 LKA, 0x343 ACC, 0x412 HUD, 0x1D2 | Output failure | B | None (no eligible peer node — full inheritance) | None (full inheritance) | B | <TBD: cite independence analysis document or argument>
SG-07 | N19 | Device display and speaker | Output failure | B | None (no eligible peer node — full inheritance) | None (full inheritance) | B | <TBD: cite independence analysis document or argument>
SG-07 | N20 | Panda buzzer (siren) | Output failure | B | None (no eligible peer node — full inheritance) | None (full inheritance) | B | <TBD: cite independence analysis document or argument>

## 07_Verification_Matrix
Verification Matrix (ISO 26262-4, Table 3)
Verification methods are recommended per the ALLOCATED ASIL of the implementing element (i.e., after any decomposition), not the safety goal's top-level ASIL.
FSR_ID | SG_ID | SG ASIL | Allocated ASIL | Recommended Methods (++) | Optional Methods (+) | Confirmation Review Independence
FSR-01-01 | SG-01 | C | C | Inspection, Semi-formal verification, Simulation | Walk-through, Formal verification, Prototype testing | I2 (different team)
FSR-01-02 | SG-01 | C | C | Inspection, Semi-formal verification, Simulation | Walk-through, Formal verification, Prototype testing | I2 (different team)
FSR-01-03 | SG-01 | C | C | Inspection, Semi-formal verification, Simulation | Walk-through, Formal verification, Prototype testing | I2 (different team)
FSR-01-04 | SG-01 | C | C | Inspection, Semi-formal verification, Simulation | Walk-through, Formal verification, Prototype testing | I2 (different team)
FSR-01-05 | SG-01 | C | C | Inspection, Semi-formal verification, Simulation | Walk-through, Formal verification, Prototype testing | I2 (different team)
FSR-01-06 | SG-01 | C | C | Inspection, Semi-formal verification, Simulation | Walk-through, Formal verification, Prototype testing | I2 (different team)
FSR-01-07 | SG-01 | C | C | Inspection, Semi-formal verification, Simulation | Walk-through, Formal verification, Prototype testing | I2 (different team)
FSR-01-08 | SG-01 | C | C | Inspection, Semi-formal verification, Simulation | Walk-through, Formal verification, Prototype testing | I2 (different team)
FSR-01-09 | SG-01 | C | C | Inspection, Semi-formal verification, Simulation | Walk-through, Formal verification, Prototype testing | I2 (different team)
FSR-01-10 | SG-01 | C | C | Inspection, Semi-formal verification, Simulation | Walk-through, Formal verification, Prototype testing | I2 (different team)
FSR-01-11 | SG-01 | C | C | Inspection, Semi-formal verification, Simulation | Walk-through, Formal verification, Prototype testing | I2 (different team)
FSR-01-12 | SG-01 | C | C | Inspection, Semi-formal verification, Simulation | Walk-through, Formal verification, Prototype testing | I2 (different team)
FSR-01-13 | SG-01 | C | C | Inspection, Semi-formal verification, Simulation | Walk-through, Formal verification, Prototype testing | I2 (different team)
FSR-01-14 | SG-01 | C | C | Inspection, Semi-formal verification, Simulation | Walk-through, Formal verification, Prototype testing | I2 (different team)
FSR-01-15 | SG-01 | C | C | Inspection, Semi-formal verification, Simulation | Walk-through, Formal verification, Prototype testing | I2 (different team)
FSR-01-16 | SG-01 | C | C | Inspection, Semi-formal verification, Simulation | Walk-through, Formal verification, Prototype testing | I2 (different team)
FSR-01-17 | SG-01 | C | C | Inspection, Semi-formal verification, Simulation | Walk-through, Formal verification, Prototype testing | I2 (different team)
FSR-01-18 | SG-01 | C | C | Inspection, Semi-formal verification, Simulation | Walk-through, Formal verification, Prototype testing | I2 (different team)
FSR-01-19 | SG-01 | C | C | Inspection, Semi-formal verification, Simulation | Walk-through, Formal verification, Prototype testing | I2 (different team)
FSR-01-20 | SG-01 | C | C | Inspection, Semi-formal verification, Simulation | Walk-through, Formal verification, Prototype testing | I2 (different team)
FSR-02-01 | SG-02 | B | B | Walk-through, Inspection | Semi-formal verification, Formal verification, Simulation, Prototype testing | I1 (different person)
FSR-02-02 | SG-02 | B | B | Walk-through, Inspection | Semi-formal verification, Formal verification, Simulation, Prototype testing | I1 (different person)
FSR-02-03 | SG-02 | B | B | Walk-through, Inspection | Semi-formal verification, Formal verification, Simulation, Prototype testing | I1 (different person)
FSR-02-04 | SG-02 | B | B | Walk-through, Inspection | Semi-formal verification, Formal verification, Simulation, Prototype testing | I1 (different person)
FSR-02-05 | SG-02 | B | B | Walk-through, Inspection | Semi-formal verification, Formal verification, Simulation, Prototype testing | I1 (different person)
FSR-02-06 | SG-02 | B | B | Walk-through, Inspection | Semi-formal verification, Formal verification, Simulation, Prototype testing | I1 (different person)
FSR-02-07 | SG-02 | B | B | Walk-through, Inspection | Semi-formal verification, Formal verification, Simulation, Prototype testing | I1 (different person)
FSR-02-08 | SG-02 | B | B | Walk-through, Inspection | Semi-formal verification, Formal verification, Simulation, Prototype testing | I1 (different person)
FSR-02-09 | SG-02 | B | B | Walk-through, Inspection | Semi-formal verification, Formal verification, Simulation, Prototype testing | I1 (different person)
FSR-02-10 | SG-02 | B | B | Walk-through, Inspection | Semi-formal verification, Formal verification, Simulation, Prototype testing | I1 (different person)
FSR-02-11 | SG-02 | B | B | Walk-through, Inspection | Semi-formal verification, Formal verification, Simulation, Prototype testing | I1 (different person)
FSR-02-12 | SG-02 | B | B | Walk-through, Inspection | Semi-formal verification, Formal verification, Simulation, Prototype testing | I1 (different person)
FSR-02-13 | SG-02 | B | B | Walk-through, Inspection | Semi-formal verification, Formal verification, Simulation, Prototype testing | I1 (different person)
FSR-02-14 | SG-02 | B | B | Walk-through, Inspection | Semi-formal verification, Formal verification, Simulation, Prototype testing | I1 (different person)
FSR-02-15 | SG-02 | B | B | Walk-through, Inspection | Semi-formal verification, Formal verification, Simulation, Prototype testing | I1 (different person)
FSR-02-16 | SG-02 | B | B | Walk-through, Inspection | Semi-formal verification, Formal verification, Simulation, Prototype testing | I1 (different person)
FSR-02-17 | SG-02 | B | B | Walk-through, Inspection | Semi-formal verification, Formal verification, Simulation, Prototype testing | I1 (different person)
FSR-02-18 | SG-02 | B | B | Walk-through, Inspection | Semi-formal verification, Formal verification, Simulation, Prototype testing | I1 (different person)
FSR-02-19 | SG-02 | B | B | Walk-through, Inspection | Semi-formal verification, Formal verification, Simulation, Prototype testing | I1 (different person)
FSR-02-20 | SG-02 | B | B | Walk-through, Inspection | Semi-formal verification, Formal verification, Simulation, Prototype testing | I1 (different person)
FSR-03-01 | SG-03 | B | B | Walk-through, Inspection | Semi-formal verification, Formal verification, Simulation, Prototype testing | I1 (different person)
FSR-03-02 | SG-03 | B | B | Walk-through, Inspection | Semi-formal verification, Formal verification, Simulation, Prototype testing | I1 (different person)
FSR-03-03 | SG-03 | B | B | Walk-through, Inspection | Semi-formal verification, Formal verification, Simulation, Prototype testing | I1 (different person)
FSR-03-04 | SG-03 | B | B | Walk-through, Inspection | Semi-formal verification, Formal verification, Simulation, Prototype testing | I1 (different person)
FSR-03-05 | SG-03 | B | B | Walk-through, Inspection | Semi-formal verification, Formal verification, Simulation, Prototype testing | I1 (different person)
FSR-03-06 | SG-03 | B | B | Walk-through, Inspection | Semi-formal verification, Formal verification, Simulation, Prototype testing | I1 (different person)
FSR-03-07 | SG-03 | B | B | Walk-through, Inspection | Semi-formal verification, Formal verification, Simulation, Prototype testing | I1 (different person)
FSR-03-08 | SG-03 | B | B | Walk-through, Inspection | Semi-formal verification, Formal verification, Simulation, Prototype testing | I1 (different person)
FSR-03-09 | SG-03 | B | B | Walk-through, Inspection | Semi-formal verification, Formal verification, Simulation, Prototype testing | I1 (different person)
FSR-03-10 | SG-03 | B | B | Walk-through, Inspection | Semi-formal verification, Formal verification, Simulation, Prototype testing | I1 (different person)
FSR-03-11 | SG-03 | B | B | Walk-through, Inspection | Semi-formal verification, Formal verification, Simulation, Prototype testing | I1 (different person)
FSR-03-12 | SG-03 | B | B | Walk-through, Inspection | Semi-formal verification, Formal verification, Simulation, Prototype testing | I1 (different person)
FSR-03-13 | SG-03 | B | B | Walk-through, Inspection | Semi-formal verification, Formal verification, Simulation, Prototype testing | I1 (different person)
FSR-03-14 | SG-03 | B | B | Walk-through, Inspection | Semi-formal verification, Formal verification, Simulation, Prototype testing | I1 (different person)
FSR-03-15 | SG-03 | B | B | Walk-through, Inspection | Semi-formal verification, Formal verification, Simulation, Prototype testing | I1 (different person)
FSR-03-16 | SG-03 | B | B | Walk-through, Inspection | Semi-formal verification, Formal verification, Simulation, Prototype testing | I1 (different person)
FSR-03-17 | SG-03 | B | B | Walk-through, Inspection | Semi-formal verification, Formal verification, Simulation, Prototype testing | I1 (different person)
FSR-03-18 | SG-03 | B | B | Walk-through, Inspection | Semi-formal verification, Formal verification, Simulation, Prototype testing | I1 (different person)
FSR-03-19 | SG-03 | B | B | Walk-through, Inspection | Semi-formal verification, Formal verification, Simulation, Prototype testing | I1 (different person)
FSR-03-20 | SG-03 | B | B | Walk-through, Inspection | Semi-formal verification, Formal verification, Simulation, Prototype testing | I1 (different person)
FSR-04-01 | SG-04 | B | B | Walk-through, Inspection | Semi-formal verification, Formal verification, Simulation, Prototype testing | I1 (different person)
FSR-04-02 | SG-04 | B | B | Walk-through, Inspection | Semi-formal verification, Formal verification, Simulation, Prototype testing | I1 (different person)
FSR-04-03 | SG-04 | B | B | Walk-through, Inspection | Semi-formal verification, Formal verification, Simulation, Prototype testing | I1 (different person)
FSR-04-04 | SG-04 | B | B | Walk-through, Inspection | Semi-formal verification, Formal verification, Simulation, Prototype testing | I1 (different person)
FSR-04-05 | SG-04 | B | B | Walk-through, Inspection | Semi-formal verification, Formal verification, Simulation, Prototype testing | I1 (different person)
FSR-04-06 | SG-04 | B | B | Walk-through, Inspection | Semi-formal verification, Formal verification, Simulation, Prototype testing | I1 (different person)
FSR-04-07 | SG-04 | B | B | Walk-through, Inspection | Semi-formal verification, Formal verification, Simulation, Prototype testing | I1 (different person)
FSR-04-08 | SG-04 | B | B | Walk-through, Inspection | Semi-formal verification, Formal verification, Simulation, Prototype testing | I1 (different person)
FSR-04-09 | SG-04 | B | B | Walk-through, Inspection | Semi-formal verification, Formal verification, Simulation, Prototype testing | I1 (different person)
FSR-04-10 | SG-04 | B | B | Walk-through, Inspection | Semi-formal verification, Formal verification, Simulation, Prototype testing | I1 (different person)
FSR-04-11 | SG-04 | B | B | Walk-through, Inspection | Semi-formal verification, Formal verification, Simulation, Prototype testing | I1 (different person)
FSR-04-12 | SG-04 | B | B | Walk-through, Inspection | Semi-formal verification, Formal verification, Simulation, Prototype testing | I1 (different person)
FSR-04-13 | SG-04 | B | B | Walk-through, Inspection | Semi-formal verification, Formal verification, Simulation, Prototype testing | I1 (different person)
FSR-04-14 | SG-04 | B | B | Walk-through, Inspection | Semi-formal verification, Formal verification, Simulation, Prototype testing | I1 (different person)
FSR-04-15 | SG-04 | B | B | Walk-through, Inspection | Semi-formal verification, Formal verification, Simulation, Prototype testing | I1 (different person)
FSR-04-16 | SG-04 | B | B | Walk-through, Inspection | Semi-formal verification, Formal verification, Simulation, Prototype testing | I1 (different person)
FSR-04-17 | SG-04 | B | B | Walk-through, Inspection | Semi-formal verification, Formal verification, Simulation, Prototype testing | I1 (different person)
FSR-04-18 | SG-04 | B | B | Walk-through, Inspection | Semi-formal verification, Formal verification, Simulation, Prototype testing | I1 (different person)
FSR-04-19 | SG-04 | B | B | Walk-through, Inspection | Semi-formal verification, Formal verification, Simulation, Prototype testing | I1 (different person)
FSR-04-20 | SG-04 | B | B | Walk-through, Inspection | Semi-formal verification, Formal verification, Simulation, Prototype testing | I1 (different person)
FSR-05-01 | SG-05 | B | B | Walk-through, Inspection | Semi-formal verification, Formal verification, Simulation, Prototype testing | I1 (different person)
FSR-05-02 | SG-05 | B | B | Walk-through, Inspection | Semi-formal verification, Formal verification, Simulation, Prototype testing | I1 (different person)
FSR-05-03 | SG-05 | B | B | Walk-through, Inspection | Semi-formal verification, Formal verification, Simulation, Prototype testing | I1 (different person)
FSR-05-04 | SG-05 | B | B | Walk-through, Inspection | Semi-formal verification, Formal verification, Simulation, Prototype testing | I1 (different person)
FSR-05-05 | SG-05 | B | B | Walk-through, Inspection | Semi-formal verification, Formal verification, Simulation, Prototype testing | I1 (different person)
FSR-05-06 | SG-05 | B | B | Walk-through, Inspection | Semi-formal verification, Formal verification, Simulation, Prototype testing | I1 (different person)
FSR-05-07 | SG-05 | B | B | Walk-through, Inspection | Semi-formal verification, Formal verification, Simulation, Prototype testing | I1 (different person)
FSR-05-08 | SG-05 | B | B | Walk-through, Inspection | Semi-formal verification, Formal verification, Simulation, Prototype testing | I1 (different person)
FSR-05-09 | SG-05 | B | B | Walk-through, Inspection | Semi-formal verification, Formal verification, Simulation, Prototype testing | I1 (different person)
FSR-05-10 | SG-05 | B | B | Walk-through, Inspection | Semi-formal verification, Formal verification, Simulation, Prototype testing | I1 (different person)
FSR-05-11 | SG-05 | B | B | Walk-through, Inspection | Semi-formal verification, Formal verification, Simulation, Prototype testing | I1 (different person)
FSR-05-12 | SG-05 | B | B | Walk-through, Inspection | Semi-formal verification, Formal verification, Simulation, Prototype testing | I1 (different person)
FSR-05-13 | SG-05 | B | B | Walk-through, Inspection | Semi-formal verification, Formal verification, Simulation, Prototype testing | I1 (different person)
FSR-05-14 | SG-05 | B | B | Walk-through, Inspection | Semi-formal verification, Formal verification, Simulation, Prototype testing | I1 (different person)
FSR-05-15 | SG-05 | B | B | Walk-through, Inspection | Semi-formal verification, Formal verification, Simulation, Prototype testing | I1 (different person)
FSR-05-16 | SG-05 | B | B | Walk-through, Inspection | Semi-formal verification, Formal verification, Simulation, Prototype testing | I1 (different person)
FSR-05-17 | SG-05 | B | B | Walk-through, Inspection | Semi-formal verification, Formal verification, Simulation, Prototype testing | I1 (different person)
FSR-05-18 | SG-05 | B | B | Walk-through, Inspection | Semi-formal verification, Formal verification, Simulation, Prototype testing | I1 (different person)
FSR-05-19 | SG-05 | B | B | Walk-through, Inspection | Semi-formal verification, Formal verification, Simulation, Prototype testing | I1 (different person)
FSR-05-20 | SG-05 | B | B | Walk-through, Inspection | Semi-formal verification, Formal verification, Simulation, Prototype testing | I1 (different person)
FSR-06-01 | SG-06 | B | B | Walk-through, Inspection | Semi-formal verification, Formal verification, Simulation, Prototype testing | I1 (different person)
FSR-06-02 | SG-06 | B | B | Walk-through, Inspection | Semi-formal verification, Formal verification, Simulation, Prototype testing | I1 (different person)
FSR-06-03 | SG-06 | B | B | Walk-through, Inspection | Semi-formal verification, Formal verification, Simulation, Prototype testing | I1 (different person)
FSR-06-04 | SG-06 | B | B | Walk-through, Inspection | Semi-formal verification, Formal verification, Simulation, Prototype testing | I1 (different person)
FSR-06-05 | SG-06 | B | B | Walk-through, Inspection | Semi-formal verification, Formal verification, Simulation, Prototype testing | I1 (different person)
FSR-06-06 | SG-06 | B | B | Walk-through, Inspection | Semi-formal verification, Formal verification, Simulation, Prototype testing | I1 (different person)
FSR-06-07 | SG-06 | B | B | Walk-through, Inspection | Semi-formal verification, Formal verification, Simulation, Prototype testing | I1 (different person)
FSR-06-08 | SG-06 | B | B | Walk-through, Inspection | Semi-formal verification, Formal verification, Simulation, Prototype testing | I1 (different person)
FSR-06-09 | SG-06 | B | B | Walk-through, Inspection | Semi-formal verification, Formal verification, Simulation, Prototype testing | I1 (different person)
FSR-06-10 | SG-06 | B | B | Walk-through, Inspection | Semi-formal verification, Formal verification, Simulation, Prototype testing | I1 (different person)
FSR-06-11 | SG-06 | B | B | Walk-through, Inspection | Semi-formal verification, Formal verification, Simulation, Prototype testing | I1 (different person)
FSR-06-12 | SG-06 | B | B | Walk-through, Inspection | Semi-formal verification, Formal verification, Simulation, Prototype testing | I1 (different person)
FSR-06-13 | SG-06 | B | B | Walk-through, Inspection | Semi-formal verification, Formal verification, Simulation, Prototype testing | I1 (different person)
FSR-06-14 | SG-06 | B | B | Walk-through, Inspection | Semi-formal verification, Formal verification, Simulation, Prototype testing | I1 (different person)
FSR-06-15 | SG-06 | B | B | Walk-through, Inspection | Semi-formal verification, Formal verification, Simulation, Prototype testing | I1 (different person)
FSR-06-16 | SG-06 | B | B | Walk-through, Inspection | Semi-formal verification, Formal verification, Simulation, Prototype testing | I1 (different person)
FSR-06-17 | SG-06 | B | B | Walk-through, Inspection | Semi-formal verification, Formal verification, Simulation, Prototype testing | I1 (different person)
FSR-06-18 | SG-06 | B | B | Walk-through, Inspection | Semi-formal verification, Formal verification, Simulation, Prototype testing | I1 (different person)
FSR-06-19 | SG-06 | B | B | Walk-through, Inspection | Semi-formal verification, Formal verification, Simulation, Prototype testing | I1 (different person)
FSR-06-20 | SG-06 | B | B | Walk-through, Inspection | Semi-formal verification, Formal verification, Simulation, Prototype testing | I1 (different person)
FSR-07-01 | SG-07 | B | B | Walk-through, Inspection | Semi-formal verification, Formal verification, Simulation, Prototype testing | I1 (different person)
FSR-07-02 | SG-07 | B | B | Walk-through, Inspection | Semi-formal verification, Formal verification, Simulation, Prototype testing | I1 (different person)
FSR-07-03 | SG-07 | B | B | Walk-through, Inspection | Semi-formal verification, Formal verification, Simulation, Prototype testing | I1 (different person)
FSR-07-04 | SG-07 | B | B | Walk-through, Inspection | Semi-formal verification, Formal verification, Simulation, Prototype testing | I1 (different person)
FSR-07-05 | SG-07 | B | B | Walk-through, Inspection | Semi-formal verification, Formal verification, Simulation, Prototype testing | I1 (different person)
FSR-07-06 | SG-07 | B | B | Walk-through, Inspection | Semi-formal verification, Formal verification, Simulation, Prototype testing | I1 (different person)
FSR-07-07 | SG-07 | B | B | Walk-through, Inspection | Semi-formal verification, Formal verification, Simulation, Prototype testing | I1 (different person)
FSR-07-08 | SG-07 | B | B | Walk-through, Inspection | Semi-formal verification, Formal verification, Simulation, Prototype testing | I1 (different person)
FSR-07-09 | SG-07 | B | B | Walk-through, Inspection | Semi-formal verification, Formal verification, Simulation, Prototype testing | I1 (different person)
FSR-07-10 | SG-07 | B | B | Walk-through, Inspection | Semi-formal verification, Formal verification, Simulation, Prototype testing | I1 (different person)
FSR-07-11 | SG-07 | B | B | Walk-through, Inspection | Semi-formal verification, Formal verification, Simulation, Prototype testing | I1 (different person)
FSR-07-12 | SG-07 | B | B | Walk-through, Inspection | Semi-formal verification, Formal verification, Simulation, Prototype testing | I1 (different person)
FSR-07-13 | SG-07 | B | B | Walk-through, Inspection | Semi-formal verification, Formal verification, Simulation, Prototype testing | I1 (different person)
FSR-07-14 | SG-07 | B | B | Walk-through, Inspection | Semi-formal verification, Formal verification, Simulation, Prototype testing | I1 (different person)
FSR-07-15 | SG-07 | B | B | Walk-through, Inspection | Semi-formal verification, Formal verification, Simulation, Prototype testing | I1 (different person)
FSR-07-16 | SG-07 | B | B | Walk-through, Inspection | Semi-formal verification, Formal verification, Simulation, Prototype testing | I1 (different person)
FSR-07-17 | SG-07 | B | B | Walk-through, Inspection | Semi-formal verification, Formal verification, Simulation, Prototype testing | I1 (different person)
FSR-07-18 | SG-07 | B | B | Walk-through, Inspection | Semi-formal verification, Formal verification, Simulation, Prototype testing | I1 (different person)
FSR-07-19 | SG-07 | B | B | Walk-through, Inspection | Semi-formal verification, Formal verification, Simulation, Prototype testing | I1 (different person)
FSR-07-20 | SG-07 | B | B | Walk-through, Inspection | Semi-formal verification, Formal verification, Simulation, Prototype testing | I1 (different person)

## 08_TSC_Handoff
Technical Safety Concept (TSC) Hand-off
Each FSR is pre-populated with two TSR placeholder rows. The TSC author refines these into hardware and software technical safety requirements during ISO 26262-4 system-level work.
FSR_ID | FSR Text | Allocated ASIL | Allocation Target Node | TSR ID | Technical Safety Requirement | TSR Type | Verification Method | Notes
FSR-01-01 | The item shall detect implausible, out-of-range, or stuck readings from Road-facing cameras within <TBD> ms and transition to the safe state ('LKA torque request zero, steer request bit cleared; driver informed') within 500 ms. | C | N01 — Road-facing cameras | TSR-01-01-01 | (Derived requirement — to be authored in TSC phase.) | HW-TSR | Test
|  |  |  | TSR-01-01-02 | (Derived requirement — to be authored in TSC phase.) | SW-TSR | Test
FSR-01-02 | The item shall detect implausible, out-of-range, or stuck readings from Driver-facing IR camera within <TBD> ms and transition to the safe state ('LKA torque request zero, steer request bit cleared; driver informed') within 500 ms. | C | N02 — Driver-facing IR camera | TSR-01-02-01 | (Derived requirement — to be authored in TSC phase.) | HW-TSR | Test
|  |  |  | TSR-01-02-02 | (Derived requirement — to be authored in TSC phase.) | SW-TSR | Test
FSR-01-03 | The item shall detect implausible, out-of-range, or stuck readings from IMU and GNSS within <TBD> ms and transition to the safe state ('LKA torque request zero, steer request bit cleared; driver informed') within 500 ms. | C | N03 — IMU and GNSS | TSR-01-03-01 | (Derived requirement — to be authored in TSC phase.) | HW-TSR | Test
|  |  |  | TSR-01-03-02 | (Derived requirement — to be authored in TSC phase.) | SW-TSR | Test
FSR-01-04 | The item shall detect missing, stale, or CRC-invalid messages on Vehicle CAN RX: wheel speeds, steering torque sensor, brake, gas, PCM cruise within <TBD> ms and substitute a safe default or transition to the safe state ('LKA torque request zero, steer request bit cleared; driver informed') within 500 ms. | C | N04 — Vehicle CAN RX: wheel speeds, steering torque sensor, brake, gas, PCM cruise | TSR-01-04-01 | (Derived requirement — to be authored in TSC phase.) | HW-TSR | Test
|  |  |  | TSR-01-04-02 | (Derived requirement — to be authored in TSC phase.) | SW-TSR | Test
FSR-01-05 | The item shall detect missing, stale, or CRC-invalid messages on EPS status 0x262 within <TBD> ms and substitute a safe default or transition to the safe state ('LKA torque request zero, steer request bit cleared; driver informed') within 500 ms. | C | N05 — EPS status 0x262 | TSR-01-05-01 | (Derived requirement — to be authored in TSC phase.) | HW-TSR | Test
|  |  |  | TSR-01-05-02 | (Derived requirement — to be authored in TSC phase.) | SW-TSR | Test
FSR-01-06 | The item shall detect missing, stale, or CRC-invalid messages on Radar tracks 0x180-0x19F within <TBD> ms and substitute a safe default or transition to the safe state ('LKA torque request zero, steer request bit cleared; driver informed') within 500 ms. | C | N06 — Radar tracks 0x180-0x19F | TSR-01-06-01 | (Derived requirement — to be authored in TSC phase.) | HW-TSR | Test
|  |  |  | TSR-01-06-02 | (Derived requirement — to be authored in TSC phase.) | SW-TSR | Test
FSR-01-07 | The item shall detect missing, stale, or CRC-invalid messages on Camera-side CAN (incl. stock PCS messages) within <TBD> ms and substitute a safe default or transition to the safe state ('LKA torque request zero, steer request bit cleared; driver informed') within 500 ms. | C | N07 — Camera-side CAN (incl. stock PCS messages) | TSR-01-07-01 | (Derived requirement — to be authored in TSC phase.) | HW-TSR | Test
|  |  |  | TSR-01-07-02 | (Derived requirement — to be authored in TSC phase.) | SW-TSR | Test
FSR-01-08 | The item shall detect supply voltage outside the qualification range on Vehicle 12 V supply and ignition via harness and disable the dependent function within <TBD> ms, transitioning to the safe state ('LKA torque request zero, steer request bit cleared; driver informed') within 500 ms. | C | N08 — Vehicle 12 V supply and ignition via harness | TSR-01-08-01 | (Derived requirement — to be authored in TSC phase.) | HW-TSR | Test
|  |  |  | TSR-01-08-02 | (Derived requirement — to be authored in TSC phase.) | SW-TSR | Test
FSR-01-09 | The item shall detect missing, stale, or CRC-invalid messages on SoC-to-panda command stream (SPI) within <TBD> ms and substitute a safe default or transition to the safe state ('LKA torque request zero, steer request bit cleared; driver informed') within 500 ms. | C | N09 — SoC-to-panda command stream (SPI) | TSR-01-09-01 | (Derived requirement — to be authored in TSC phase.) | HW-TSR | Test
|  |  |  | TSR-01-09-02 | (Derived requirement — to be authored in TSC phase.) | SW-TSR | Test
FSR-01-10 | The item shall detect timing, sequence, and state-machine violations in SoC driving stack (modeld, plannerd, controlsd, card, pandad) via watchdog and runtime monitoring, and transition to the safe state ('LKA torque request zero, steer request bit cleared; driver informed') within 500 ms. | C | N10 — SoC driving stack (modeld, plannerd, controlsd, card, pandad) | TSR-01-10-01 | (Derived requirement — to be authored in TSC phase.) | HW-TSR | Test
|  |  |  | TSR-01-10-02 | (Derived requirement — to be authored in TSC phase.) | SW-TSR | Test
FSR-01-11 | The item shall detect timing, sequence, and state-machine violations in SoC driver monitoring (dmonitoringmodeld, dmonitoringd) via watchdog and runtime monitoring, and transition to the safe state ('LKA torque request zero, steer request bit cleared; driver informed') within 500 ms. | C | N11 — SoC driver monitoring (dmonitoringmodeld, dmonitoringd) | TSR-01-11-01 | (Derived requirement — to be authored in TSC phase.) | HW-TSR | Test
|  |  |  | TSR-01-11-02 | (Derived requirement — to be authored in TSC phase.) | SW-TSR | Test
FSR-01-12 | The item shall detect timing, sequence, and state-machine violations in SoC state machine and alerting (selfdrived, soundd, ui) via watchdog and runtime monitoring, and transition to the safe state ('LKA torque request zero, steer request bit cleared; driver informed') within 500 ms. | C | N12 — SoC state machine and alerting (selfdrived, soundd, ui) | TSR-01-12-01 | (Derived requirement — to be authored in TSC phase.) | HW-TSR | Test
|  |  |  | TSR-01-12-02 | (Derived requirement — to be authored in TSC phase.) | SW-TSR | Test
FSR-01-13 | The item shall detect faults of SoC hardware via lockstep, dual-channel comparison, or program-flow monitoring with diagnostic coverage ≥ <TBD>% and transition to the safe state ('LKA torque request zero, steer request bit cleared; driver informed') within 500 ms. | C | N13 — SoC hardware | TSR-01-13-01 | (Derived requirement — to be authored in TSC phase.) | HW-TSR | Test
|  |  |  | TSR-01-13-02 | (Derived requirement — to be authored in TSC phase.) | SW-TSR | Test
FSR-01-14 | The item shall detect faults of Safety MCU STM32H7 (panda) via lockstep, dual-channel comparison, or program-flow monitoring with diagnostic coverage ≥ <TBD>% and transition to the safe state ('LKA torque request zero, steer request bit cleared; driver informed') within 500 ms. | C | N14 — Safety MCU STM32H7 (panda) | TSR-01-14-01 | (Derived requirement — to be authored in TSC phase.) | HW-TSR | Test
|  |  |  | TSR-01-14-02 | (Derived requirement — to be authored in TSC phase.) | SW-TSR | Test
FSR-01-15 | The item shall detect timing, sequence, and state-machine violations in Envelope software (opendbc Toyota safety mode + panda firmware) via watchdog and runtime monitoring, and transition to the safe state ('LKA torque request zero, steer request bit cleared; driver informed') within 500 ms. | C | N15 — Envelope software (opendbc Toyota safety mode + panda firmware) | TSR-01-15-01 | (Derived requirement — to be authored in TSC phase.) | HW-TSR | Test
|  |  |  | TSR-01-15-02 | (Derived requirement — to be authored in TSC phase.) | SW-TSR | Test
FSR-01-16 | The item shall detect single-bit and multi-bit faults in Safety MCU memory (flash, RAM) via ECC/SECDED (or equivalent), and transition to the safe state ('LKA torque request zero, steer request bit cleared; driver informed') within 500 ms upon uncorrectable fault. | C | N16 — Safety MCU memory (flash, RAM) | TSR-01-16-01 | (Derived requirement — to be authored in TSC phase.) | HW-TSR | Test
|  |  |  | TSR-01-16-02 | (Derived requirement — to be authored in TSC phase.) | SW-TSR | Test
FSR-01-17 | The item shall continuously monitor the response of Harness intercept relay via current sensing or position feedback and detect deviations from the commanded state within <TBD> ms, transitioning to the safe state ('LKA torque request zero, steer request bit cleared; driver informed') within 500 ms. | C | N17 — Harness intercept relay | TSR-01-17-01 | (Derived requirement — to be authored in TSC phase.) | HW-TSR | Test
|  |  |  | TSR-01-17-02 | (Derived requirement — to be authored in TSC phase.) | SW-TSR | Test
FSR-01-18 | The item shall verify acknowledgement of the Car-side CAN TX: 0x2E4/0x191 LKA, 0x343 ACC, 0x412 HUD, 0x1D2 message by the downstream receiver within <TBD> ms; on absent acknowledgement the item shall transition to the safe state ('LKA torque request zero, steer request bit cleared; driver informed') within 500 ms. | C | N18 — Car-side CAN TX: 0x2E4/0x191 LKA, 0x343 ACC, 0x412 HUD, 0x1D2 | TSR-01-18-01 | (Derived requirement — to be authored in TSC phase.) | HW-TSR | Test
|  |  |  | TSR-01-18-02 | (Derived requirement — to be authored in TSC phase.) | SW-TSR | Test
FSR-01-19 | The item shall continuously monitor the response of Device display and speaker via current sensing or position feedback and detect deviations from the commanded state within <TBD> ms, transitioning to the safe state ('LKA torque request zero, steer request bit cleared; driver informed') within 500 ms. | C | N19 — Device display and speaker | TSR-01-19-01 | (Derived requirement — to be authored in TSC phase.) | HW-TSR | Test
|  |  |  | TSR-01-19-02 | (Derived requirement — to be authored in TSC phase.) | SW-TSR | Test
FSR-01-20 | The item shall continuously monitor the response of Panda buzzer (siren) via current sensing or position feedback and detect deviations from the commanded state within <TBD> ms, transitioning to the safe state ('LKA torque request zero, steer request bit cleared; driver informed') within 500 ms. | C | N20 — Panda buzzer (siren) | TSR-01-20-01 | (Derived requirement — to be authored in TSC phase.) | HW-TSR | Test
|  |  |  | TSR-01-20-02 | (Derived requirement — to be authored in TSC phase.) | SW-TSR | Test
FSR-02-01 | The item shall detect implausible, out-of-range, or stuck readings from Road-facing cameras within <TBD> ms and transition to the safe state ('Driver warned (visual + acoustic) and lateral control handed back with a smooth torque ramp-down') within 1000 ms. | B | N01 — Road-facing cameras | TSR-02-01-01 | (Derived requirement — to be authored in TSC phase.) | HW-TSR | Test
|  |  |  | TSR-02-01-02 | (Derived requirement — to be authored in TSC phase.) | SW-TSR | Test
FSR-02-02 | The item shall detect implausible, out-of-range, or stuck readings from Driver-facing IR camera within <TBD> ms and transition to the safe state ('Driver warned (visual + acoustic) and lateral control handed back with a smooth torque ramp-down') within 1000 ms. | B | N02 — Driver-facing IR camera | TSR-02-02-01 | (Derived requirement — to be authored in TSC phase.) | HW-TSR | Test
|  |  |  | TSR-02-02-02 | (Derived requirement — to be authored in TSC phase.) | SW-TSR | Test
FSR-02-03 | The item shall detect implausible, out-of-range, or stuck readings from IMU and GNSS within <TBD> ms and transition to the safe state ('Driver warned (visual + acoustic) and lateral control handed back with a smooth torque ramp-down') within 1000 ms. | B | N03 — IMU and GNSS | TSR-02-03-01 | (Derived requirement — to be authored in TSC phase.) | HW-TSR | Test
|  |  |  | TSR-02-03-02 | (Derived requirement — to be authored in TSC phase.) | SW-TSR | Test
FSR-02-04 | The item shall detect missing, stale, or CRC-invalid messages on Vehicle CAN RX: wheel speeds, steering torque sensor, brake, gas, PCM cruise within <TBD> ms and substitute a safe default or transition to the safe state ('Driver warned (visual + acoustic) and lateral control handed back with a smooth torque ramp-down') within 1000 ms. | B | N04 — Vehicle CAN RX: wheel speeds, steering torque sensor, brake, gas, PCM cruise | TSR-02-04-01 | (Derived requirement — to be authored in TSC phase.) | HW-TSR | Test
|  |  |  | TSR-02-04-02 | (Derived requirement — to be authored in TSC phase.) | SW-TSR | Test
FSR-02-05 | The item shall detect missing, stale, or CRC-invalid messages on EPS status 0x262 within <TBD> ms and substitute a safe default or transition to the safe state ('Driver warned (visual + acoustic) and lateral control handed back with a smooth torque ramp-down') within 1000 ms. | B | N05 — EPS status 0x262 | TSR-02-05-01 | (Derived requirement — to be authored in TSC phase.) | HW-TSR | Test
|  |  |  | TSR-02-05-02 | (Derived requirement — to be authored in TSC phase.) | SW-TSR | Test
FSR-02-06 | The item shall detect missing, stale, or CRC-invalid messages on Radar tracks 0x180-0x19F within <TBD> ms and substitute a safe default or transition to the safe state ('Driver warned (visual + acoustic) and lateral control handed back with a smooth torque ramp-down') within 1000 ms. | B | N06 — Radar tracks 0x180-0x19F | TSR-02-06-01 | (Derived requirement — to be authored in TSC phase.) | HW-TSR | Test
|  |  |  | TSR-02-06-02 | (Derived requirement — to be authored in TSC phase.) | SW-TSR | Test
FSR-02-07 | The item shall detect missing, stale, or CRC-invalid messages on Camera-side CAN (incl. stock PCS messages) within <TBD> ms and substitute a safe default or transition to the safe state ('Driver warned (visual + acoustic) and lateral control handed back with a smooth torque ramp-down') within 1000 ms. | B | N07 — Camera-side CAN (incl. stock PCS messages) | TSR-02-07-01 | (Derived requirement — to be authored in TSC phase.) | HW-TSR | Test
|  |  |  | TSR-02-07-02 | (Derived requirement — to be authored in TSC phase.) | SW-TSR | Test
FSR-02-08 | The item shall detect supply voltage outside the qualification range on Vehicle 12 V supply and ignition via harness and disable the dependent function within <TBD> ms, transitioning to the safe state ('Driver warned (visual + acoustic) and lateral control handed back with a smooth torque ramp-down') within 1000 ms. | B | N08 — Vehicle 12 V supply and ignition via harness | TSR-02-08-01 | (Derived requirement — to be authored in TSC phase.) | HW-TSR | Test
|  |  |  | TSR-02-08-02 | (Derived requirement — to be authored in TSC phase.) | SW-TSR | Test
FSR-02-09 | The item shall detect missing, stale, or CRC-invalid messages on SoC-to-panda command stream (SPI) within <TBD> ms and substitute a safe default or transition to the safe state ('Driver warned (visual + acoustic) and lateral control handed back with a smooth torque ramp-down') within 1000 ms. | B | N09 — SoC-to-panda command stream (SPI) | TSR-02-09-01 | (Derived requirement — to be authored in TSC phase.) | HW-TSR | Test
|  |  |  | TSR-02-09-02 | (Derived requirement — to be authored in TSC phase.) | SW-TSR | Test
FSR-02-10 | The item shall detect timing, sequence, and state-machine violations in SoC driving stack (modeld, plannerd, controlsd, card, pandad) via watchdog and runtime monitoring, and transition to the safe state ('Driver warned (visual + acoustic) and lateral control handed back with a smooth torque ramp-down') within 1000 ms. | B | N10 — SoC driving stack (modeld, plannerd, controlsd, card, pandad) | TSR-02-10-01 | (Derived requirement — to be authored in TSC phase.) | HW-TSR | Test
|  |  |  | TSR-02-10-02 | (Derived requirement — to be authored in TSC phase.) | SW-TSR | Test
FSR-02-11 | The item shall detect timing, sequence, and state-machine violations in SoC driver monitoring (dmonitoringmodeld, dmonitoringd) via watchdog and runtime monitoring, and transition to the safe state ('Driver warned (visual + acoustic) and lateral control handed back with a smooth torque ramp-down') within 1000 ms. | B | N11 — SoC driver monitoring (dmonitoringmodeld, dmonitoringd) | TSR-02-11-01 | (Derived requirement — to be authored in TSC phase.) | HW-TSR | Test
|  |  |  | TSR-02-11-02 | (Derived requirement — to be authored in TSC phase.) | SW-TSR | Test
FSR-02-12 | The item shall detect timing, sequence, and state-machine violations in SoC state machine and alerting (selfdrived, soundd, ui) via watchdog and runtime monitoring, and transition to the safe state ('Driver warned (visual + acoustic) and lateral control handed back with a smooth torque ramp-down') within 1000 ms. | B | N12 — SoC state machine and alerting (selfdrived, soundd, ui) | TSR-02-12-01 | (Derived requirement — to be authored in TSC phase.) | HW-TSR | Test
|  |  |  | TSR-02-12-02 | (Derived requirement — to be authored in TSC phase.) | SW-TSR | Test
FSR-02-13 | The item shall detect faults of SoC hardware via lockstep, dual-channel comparison, or program-flow monitoring with diagnostic coverage ≥ <TBD>% and transition to the safe state ('Driver warned (visual + acoustic) and lateral control handed back with a smooth torque ramp-down') within 1000 ms. | B | N13 — SoC hardware | TSR-02-13-01 | (Derived requirement — to be authored in TSC phase.) | HW-TSR | Test
|  |  |  | TSR-02-13-02 | (Derived requirement — to be authored in TSC phase.) | SW-TSR | Test
FSR-02-14 | The item shall detect faults of Safety MCU STM32H7 (panda) via lockstep, dual-channel comparison, or program-flow monitoring with diagnostic coverage ≥ <TBD>% and transition to the safe state ('Driver warned (visual + acoustic) and lateral control handed back with a smooth torque ramp-down') within 1000 ms. | B | N14 — Safety MCU STM32H7 (panda) | TSR-02-14-01 | (Derived requirement — to be authored in TSC phase.) | HW-TSR | Test
|  |  |  | TSR-02-14-02 | (Derived requirement — to be authored in TSC phase.) | SW-TSR | Test
FSR-02-15 | The item shall detect timing, sequence, and state-machine violations in Envelope software (opendbc Toyota safety mode + panda firmware) via watchdog and runtime monitoring, and transition to the safe state ('Driver warned (visual + acoustic) and lateral control handed back with a smooth torque ramp-down') within 1000 ms. | B | N15 — Envelope software (opendbc Toyota safety mode + panda firmware) | TSR-02-15-01 | (Derived requirement — to be authored in TSC phase.) | HW-TSR | Test
|  |  |  | TSR-02-15-02 | (Derived requirement — to be authored in TSC phase.) | SW-TSR | Test
FSR-02-16 | The item shall detect single-bit and multi-bit faults in Safety MCU memory (flash, RAM) via ECC/SECDED (or equivalent), and transition to the safe state ('Driver warned (visual + acoustic) and lateral control handed back with a smooth torque ramp-down') within 1000 ms upon uncorrectable fault. | B | N16 — Safety MCU memory (flash, RAM) | TSR-02-16-01 | (Derived requirement — to be authored in TSC phase.) | HW-TSR | Test
|  |  |  | TSR-02-16-02 | (Derived requirement — to be authored in TSC phase.) | SW-TSR | Test
FSR-02-17 | The item shall continuously monitor the response of Harness intercept relay via current sensing or position feedback and detect deviations from the commanded state within <TBD> ms, transitioning to the safe state ('Driver warned (visual + acoustic) and lateral control handed back with a smooth torque ramp-down') within 1000 ms. | B | N17 — Harness intercept relay | TSR-02-17-01 | (Derived requirement — to be authored in TSC phase.) | HW-TSR | Test
|  |  |  | TSR-02-17-02 | (Derived requirement — to be authored in TSC phase.) | SW-TSR | Test
FSR-02-18 | The item shall verify acknowledgement of the Car-side CAN TX: 0x2E4/0x191 LKA, 0x343 ACC, 0x412 HUD, 0x1D2 message by the downstream receiver within <TBD> ms; on absent acknowledgement the item shall transition to the safe state ('Driver warned (visual + acoustic) and lateral control handed back with a smooth torque ramp-down') within 1000 ms. | B | N18 — Car-side CAN TX: 0x2E4/0x191 LKA, 0x343 ACC, 0x412 HUD, 0x1D2 | TSR-02-18-01 | (Derived requirement — to be authored in TSC phase.) | HW-TSR | Test
|  |  |  | TSR-02-18-02 | (Derived requirement — to be authored in TSC phase.) | SW-TSR | Test
FSR-02-19 | The item shall continuously monitor the response of Device display and speaker via current sensing or position feedback and detect deviations from the commanded state within <TBD> ms, transitioning to the safe state ('Driver warned (visual + acoustic) and lateral control handed back with a smooth torque ramp-down') within 1000 ms. | B | N19 — Device display and speaker | TSR-02-19-01 | (Derived requirement — to be authored in TSC phase.) | HW-TSR | Test
|  |  |  | TSR-02-19-02 | (Derived requirement — to be authored in TSC phase.) | SW-TSR | Test
FSR-02-20 | The item shall continuously monitor the response of Panda buzzer (siren) via current sensing or position feedback and detect deviations from the commanded state within <TBD> ms, transitioning to the safe state ('Driver warned (visual + acoustic) and lateral control handed back with a smooth torque ramp-down') within 1000 ms. | B | N20 — Panda buzzer (siren) | TSR-02-20-01 | (Derived requirement — to be authored in TSC phase.) | HW-TSR | Test
|  |  |  | TSR-02-20-02 | (Derived requirement — to be authored in TSC phase.) | SW-TSR | Test
FSR-03-01 | The item shall detect implausible, out-of-range, or stuck readings from Road-facing cameras within <TBD> ms and transition to the safe state ('Acceleration request ≤ 0 (no positive acceleration); ACC cancelled to the PCM') within 1000 ms. | B | N01 — Road-facing cameras | TSR-03-01-01 | (Derived requirement — to be authored in TSC phase.) | HW-TSR | Test
|  |  |  | TSR-03-01-02 | (Derived requirement — to be authored in TSC phase.) | SW-TSR | Test
FSR-03-02 | The item shall detect implausible, out-of-range, or stuck readings from Driver-facing IR camera within <TBD> ms and transition to the safe state ('Acceleration request ≤ 0 (no positive acceleration); ACC cancelled to the PCM') within 1000 ms. | B | N02 — Driver-facing IR camera | TSR-03-02-01 | (Derived requirement — to be authored in TSC phase.) | HW-TSR | Test
|  |  |  | TSR-03-02-02 | (Derived requirement — to be authored in TSC phase.) | SW-TSR | Test
FSR-03-03 | The item shall detect implausible, out-of-range, or stuck readings from IMU and GNSS within <TBD> ms and transition to the safe state ('Acceleration request ≤ 0 (no positive acceleration); ACC cancelled to the PCM') within 1000 ms. | B | N03 — IMU and GNSS | TSR-03-03-01 | (Derived requirement — to be authored in TSC phase.) | HW-TSR | Test
|  |  |  | TSR-03-03-02 | (Derived requirement — to be authored in TSC phase.) | SW-TSR | Test
FSR-03-04 | The item shall detect missing, stale, or CRC-invalid messages on Vehicle CAN RX: wheel speeds, steering torque sensor, brake, gas, PCM cruise within <TBD> ms and substitute a safe default or transition to the safe state ('Acceleration request ≤ 0 (no positive acceleration); ACC cancelled to the PCM') within 1000 ms. | B | N04 — Vehicle CAN RX: wheel speeds, steering torque sensor, brake, gas, PCM cruise | TSR-03-04-01 | (Derived requirement — to be authored in TSC phase.) | HW-TSR | Test
|  |  |  | TSR-03-04-02 | (Derived requirement — to be authored in TSC phase.) | SW-TSR | Test
FSR-03-05 | The item shall detect missing, stale, or CRC-invalid messages on EPS status 0x262 within <TBD> ms and substitute a safe default or transition to the safe state ('Acceleration request ≤ 0 (no positive acceleration); ACC cancelled to the PCM') within 1000 ms. | B | N05 — EPS status 0x262 | TSR-03-05-01 | (Derived requirement — to be authored in TSC phase.) | HW-TSR | Test
|  |  |  | TSR-03-05-02 | (Derived requirement — to be authored in TSC phase.) | SW-TSR | Test
FSR-03-06 | The item shall detect missing, stale, or CRC-invalid messages on Radar tracks 0x180-0x19F within <TBD> ms and substitute a safe default or transition to the safe state ('Acceleration request ≤ 0 (no positive acceleration); ACC cancelled to the PCM') within 1000 ms. | B | N06 — Radar tracks 0x180-0x19F | TSR-03-06-01 | (Derived requirement — to be authored in TSC phase.) | HW-TSR | Test
|  |  |  | TSR-03-06-02 | (Derived requirement — to be authored in TSC phase.) | SW-TSR | Test
FSR-03-07 | The item shall detect missing, stale, or CRC-invalid messages on Camera-side CAN (incl. stock PCS messages) within <TBD> ms and substitute a safe default or transition to the safe state ('Acceleration request ≤ 0 (no positive acceleration); ACC cancelled to the PCM') within 1000 ms. | B | N07 — Camera-side CAN (incl. stock PCS messages) | TSR-03-07-01 | (Derived requirement — to be authored in TSC phase.) | HW-TSR | Test
|  |  |  | TSR-03-07-02 | (Derived requirement — to be authored in TSC phase.) | SW-TSR | Test
FSR-03-08 | The item shall detect supply voltage outside the qualification range on Vehicle 12 V supply and ignition via harness and disable the dependent function within <TBD> ms, transitioning to the safe state ('Acceleration request ≤ 0 (no positive acceleration); ACC cancelled to the PCM') within 1000 ms. | B | N08 — Vehicle 12 V supply and ignition via harness | TSR-03-08-01 | (Derived requirement — to be authored in TSC phase.) | HW-TSR | Test
|  |  |  | TSR-03-08-02 | (Derived requirement — to be authored in TSC phase.) | SW-TSR | Test
FSR-03-09 | The item shall detect missing, stale, or CRC-invalid messages on SoC-to-panda command stream (SPI) within <TBD> ms and substitute a safe default or transition to the safe state ('Acceleration request ≤ 0 (no positive acceleration); ACC cancelled to the PCM') within 1000 ms. | B | N09 — SoC-to-panda command stream (SPI) | TSR-03-09-01 | (Derived requirement — to be authored in TSC phase.) | HW-TSR | Test
|  |  |  | TSR-03-09-02 | (Derived requirement — to be authored in TSC phase.) | SW-TSR | Test
FSR-03-10 | The item shall detect timing, sequence, and state-machine violations in SoC driving stack (modeld, plannerd, controlsd, card, pandad) via watchdog and runtime monitoring, and transition to the safe state ('Acceleration request ≤ 0 (no positive acceleration); ACC cancelled to the PCM') within 1000 ms. | B | N10 — SoC driving stack (modeld, plannerd, controlsd, card, pandad) | TSR-03-10-01 | (Derived requirement — to be authored in TSC phase.) | HW-TSR | Test
|  |  |  | TSR-03-10-02 | (Derived requirement — to be authored in TSC phase.) | SW-TSR | Test
FSR-03-11 | The item shall detect timing, sequence, and state-machine violations in SoC driver monitoring (dmonitoringmodeld, dmonitoringd) via watchdog and runtime monitoring, and transition to the safe state ('Acceleration request ≤ 0 (no positive acceleration); ACC cancelled to the PCM') within 1000 ms. | B | N11 — SoC driver monitoring (dmonitoringmodeld, dmonitoringd) | TSR-03-11-01 | (Derived requirement — to be authored in TSC phase.) | HW-TSR | Test
|  |  |  | TSR-03-11-02 | (Derived requirement — to be authored in TSC phase.) | SW-TSR | Test
FSR-03-12 | The item shall detect timing, sequence, and state-machine violations in SoC state machine and alerting (selfdrived, soundd, ui) via watchdog and runtime monitoring, and transition to the safe state ('Acceleration request ≤ 0 (no positive acceleration); ACC cancelled to the PCM') within 1000 ms. | B | N12 — SoC state machine and alerting (selfdrived, soundd, ui) | TSR-03-12-01 | (Derived requirement — to be authored in TSC phase.) | HW-TSR | Test
|  |  |  | TSR-03-12-02 | (Derived requirement — to be authored in TSC phase.) | SW-TSR | Test
FSR-03-13 | The item shall detect faults of SoC hardware via lockstep, dual-channel comparison, or program-flow monitoring with diagnostic coverage ≥ <TBD>% and transition to the safe state ('Acceleration request ≤ 0 (no positive acceleration); ACC cancelled to the PCM') within 1000 ms. | B | N13 — SoC hardware | TSR-03-13-01 | (Derived requirement — to be authored in TSC phase.) | HW-TSR | Test
|  |  |  | TSR-03-13-02 | (Derived requirement — to be authored in TSC phase.) | SW-TSR | Test
FSR-03-14 | The item shall detect faults of Safety MCU STM32H7 (panda) via lockstep, dual-channel comparison, or program-flow monitoring with diagnostic coverage ≥ <TBD>% and transition to the safe state ('Acceleration request ≤ 0 (no positive acceleration); ACC cancelled to the PCM') within 1000 ms. | B | N14 — Safety MCU STM32H7 (panda) | TSR-03-14-01 | (Derived requirement — to be authored in TSC phase.) | HW-TSR | Test
|  |  |  | TSR-03-14-02 | (Derived requirement — to be authored in TSC phase.) | SW-TSR | Test
FSR-03-15 | The item shall detect timing, sequence, and state-machine violations in Envelope software (opendbc Toyota safety mode + panda firmware) via watchdog and runtime monitoring, and transition to the safe state ('Acceleration request ≤ 0 (no positive acceleration); ACC cancelled to the PCM') within 1000 ms. | B | N15 — Envelope software (opendbc Toyota safety mode + panda firmware) | TSR-03-15-01 | (Derived requirement — to be authored in TSC phase.) | HW-TSR | Test
|  |  |  | TSR-03-15-02 | (Derived requirement — to be authored in TSC phase.) | SW-TSR | Test
FSR-03-16 | The item shall detect single-bit and multi-bit faults in Safety MCU memory (flash, RAM) via ECC/SECDED (or equivalent), and transition to the safe state ('Acceleration request ≤ 0 (no positive acceleration); ACC cancelled to the PCM') within 1000 ms upon uncorrectable fault. | B | N16 — Safety MCU memory (flash, RAM) | TSR-03-16-01 | (Derived requirement — to be authored in TSC phase.) | HW-TSR | Test
|  |  |  | TSR-03-16-02 | (Derived requirement — to be authored in TSC phase.) | SW-TSR | Test
FSR-03-17 | The item shall continuously monitor the response of Harness intercept relay via current sensing or position feedback and detect deviations from the commanded state within <TBD> ms, transitioning to the safe state ('Acceleration request ≤ 0 (no positive acceleration); ACC cancelled to the PCM') within 1000 ms. | B | N17 — Harness intercept relay | TSR-03-17-01 | (Derived requirement — to be authored in TSC phase.) | HW-TSR | Test
|  |  |  | TSR-03-17-02 | (Derived requirement — to be authored in TSC phase.) | SW-TSR | Test
FSR-03-18 | The item shall verify acknowledgement of the Car-side CAN TX: 0x2E4/0x191 LKA, 0x343 ACC, 0x412 HUD, 0x1D2 message by the downstream receiver within <TBD> ms; on absent acknowledgement the item shall transition to the safe state ('Acceleration request ≤ 0 (no positive acceleration); ACC cancelled to the PCM') within 1000 ms. | B | N18 — Car-side CAN TX: 0x2E4/0x191 LKA, 0x343 ACC, 0x412 HUD, 0x1D2 | TSR-03-18-01 | (Derived requirement — to be authored in TSC phase.) | HW-TSR | Test
|  |  |  | TSR-03-18-02 | (Derived requirement — to be authored in TSC phase.) | SW-TSR | Test
FSR-03-19 | The item shall continuously monitor the response of Device display and speaker via current sensing or position feedback and detect deviations from the commanded state within <TBD> ms, transitioning to the safe state ('Acceleration request ≤ 0 (no positive acceleration); ACC cancelled to the PCM') within 1000 ms. | B | N19 — Device display and speaker | TSR-03-19-01 | (Derived requirement — to be authored in TSC phase.) | HW-TSR | Test
|  |  |  | TSR-03-19-02 | (Derived requirement — to be authored in TSC phase.) | SW-TSR | Test
FSR-03-20 | The item shall continuously monitor the response of Panda buzzer (siren) via current sensing or position feedback and detect deviations from the commanded state within <TBD> ms, transitioning to the safe state ('Acceleration request ≤ 0 (no positive acceleration); ACC cancelled to the PCM') within 1000 ms. | B | N20 — Panda buzzer (siren) | TSR-03-20-01 | (Derived requirement — to be authored in TSC phase.) | HW-TSR | Test
|  |  |  | TSR-03-20-02 | (Derived requirement — to be authored in TSC phase.) | SW-TSR | Test
FSR-04-01 | The item shall detect implausible, out-of-range, or stuck readings from Road-facing cameras within <TBD> ms and transition to the safe state ('Deceleration limited; transition to \"inactive\" (no ACC command; coast) with a bounded jerk') within 1000 ms. | B | N01 — Road-facing cameras | TSR-04-01-01 | (Derived requirement — to be authored in TSC phase.) | HW-TSR | Test
|  |  |  | TSR-04-01-02 | (Derived requirement — to be authored in TSC phase.) | SW-TSR | Test
FSR-04-02 | The item shall detect implausible, out-of-range, or stuck readings from Driver-facing IR camera within <TBD> ms and transition to the safe state ('Deceleration limited; transition to \"inactive\" (no ACC command; coast) with a bounded jerk') within 1000 ms. | B | N02 — Driver-facing IR camera | TSR-04-02-01 | (Derived requirement — to be authored in TSC phase.) | HW-TSR | Test
|  |  |  | TSR-04-02-02 | (Derived requirement — to be authored in TSC phase.) | SW-TSR | Test
FSR-04-03 | The item shall detect implausible, out-of-range, or stuck readings from IMU and GNSS within <TBD> ms and transition to the safe state ('Deceleration limited; transition to \"inactive\" (no ACC command; coast) with a bounded jerk') within 1000 ms. | B | N03 — IMU and GNSS | TSR-04-03-01 | (Derived requirement — to be authored in TSC phase.) | HW-TSR | Test
|  |  |  | TSR-04-03-02 | (Derived requirement — to be authored in TSC phase.) | SW-TSR | Test
FSR-04-04 | The item shall detect missing, stale, or CRC-invalid messages on Vehicle CAN RX: wheel speeds, steering torque sensor, brake, gas, PCM cruise within <TBD> ms and substitute a safe default or transition to the safe state ('Deceleration limited; transition to \"inactive\" (no ACC command; coast) with a bounded jerk') within 1000 ms. | B | N04 — Vehicle CAN RX: wheel speeds, steering torque sensor, brake, gas, PCM cruise | TSR-04-04-01 | (Derived requirement — to be authored in TSC phase.) | HW-TSR | Test
|  |  |  | TSR-04-04-02 | (Derived requirement — to be authored in TSC phase.) | SW-TSR | Test
FSR-04-05 | The item shall detect missing, stale, or CRC-invalid messages on EPS status 0x262 within <TBD> ms and substitute a safe default or transition to the safe state ('Deceleration limited; transition to \"inactive\" (no ACC command; coast) with a bounded jerk') within 1000 ms. | B | N05 — EPS status 0x262 | TSR-04-05-01 | (Derived requirement — to be authored in TSC phase.) | HW-TSR | Test
|  |  |  | TSR-04-05-02 | (Derived requirement — to be authored in TSC phase.) | SW-TSR | Test
FSR-04-06 | The item shall detect missing, stale, or CRC-invalid messages on Radar tracks 0x180-0x19F within <TBD> ms and substitute a safe default or transition to the safe state ('Deceleration limited; transition to \"inactive\" (no ACC command; coast) with a bounded jerk') within 1000 ms. | B | N06 — Radar tracks 0x180-0x19F | TSR-04-06-01 | (Derived requirement — to be authored in TSC phase.) | HW-TSR | Test
|  |  |  | TSR-04-06-02 | (Derived requirement — to be authored in TSC phase.) | SW-TSR | Test
FSR-04-07 | The item shall detect missing, stale, or CRC-invalid messages on Camera-side CAN (incl. stock PCS messages) within <TBD> ms and substitute a safe default or transition to the safe state ('Deceleration limited; transition to \"inactive\" (no ACC command; coast) with a bounded jerk') within 1000 ms. | B | N07 — Camera-side CAN (incl. stock PCS messages) | TSR-04-07-01 | (Derived requirement — to be authored in TSC phase.) | HW-TSR | Test
|  |  |  | TSR-04-07-02 | (Derived requirement — to be authored in TSC phase.) | SW-TSR | Test
FSR-04-08 | The item shall detect supply voltage outside the qualification range on Vehicle 12 V supply and ignition via harness and disable the dependent function within <TBD> ms, transitioning to the safe state ('Deceleration limited; transition to \"inactive\" (no ACC command; coast) with a bounded jerk') within 1000 ms. | B | N08 — Vehicle 12 V supply and ignition via harness | TSR-04-08-01 | (Derived requirement — to be authored in TSC phase.) | HW-TSR | Test
|  |  |  | TSR-04-08-02 | (Derived requirement — to be authored in TSC phase.) | SW-TSR | Test
FSR-04-09 | The item shall detect missing, stale, or CRC-invalid messages on SoC-to-panda command stream (SPI) within <TBD> ms and substitute a safe default or transition to the safe state ('Deceleration limited; transition to \"inactive\" (no ACC command; coast) with a bounded jerk') within 1000 ms. | B | N09 — SoC-to-panda command stream (SPI) | TSR-04-09-01 | (Derived requirement — to be authored in TSC phase.) | HW-TSR | Test
|  |  |  | TSR-04-09-02 | (Derived requirement — to be authored in TSC phase.) | SW-TSR | Test
FSR-04-10 | The item shall detect timing, sequence, and state-machine violations in SoC driving stack (modeld, plannerd, controlsd, card, pandad) via watchdog and runtime monitoring, and transition to the safe state ('Deceleration limited; transition to \"inactive\" (no ACC command; coast) with a bounded jerk') within 1000 ms. | B | N10 — SoC driving stack (modeld, plannerd, controlsd, card, pandad) | TSR-04-10-01 | (Derived requirement — to be authored in TSC phase.) | HW-TSR | Test
|  |  |  | TSR-04-10-02 | (Derived requirement — to be authored in TSC phase.) | SW-TSR | Test
FSR-04-11 | The item shall detect timing, sequence, and state-machine violations in SoC driver monitoring (dmonitoringmodeld, dmonitoringd) via watchdog and runtime monitoring, and transition to the safe state ('Deceleration limited; transition to \"inactive\" (no ACC command; coast) with a bounded jerk') within 1000 ms. | B | N11 — SoC driver monitoring (dmonitoringmodeld, dmonitoringd) | TSR-04-11-01 | (Derived requirement — to be authored in TSC phase.) | HW-TSR | Test
|  |  |  | TSR-04-11-02 | (Derived requirement — to be authored in TSC phase.) | SW-TSR | Test
FSR-04-12 | The item shall detect timing, sequence, and state-machine violations in SoC state machine and alerting (selfdrived, soundd, ui) via watchdog and runtime monitoring, and transition to the safe state ('Deceleration limited; transition to \"inactive\" (no ACC command; coast) with a bounded jerk') within 1000 ms. | B | N12 — SoC state machine and alerting (selfdrived, soundd, ui) | TSR-04-12-01 | (Derived requirement — to be authored in TSC phase.) | HW-TSR | Test
|  |  |  | TSR-04-12-02 | (Derived requirement — to be authored in TSC phase.) | SW-TSR | Test
FSR-04-13 | The item shall detect faults of SoC hardware via lockstep, dual-channel comparison, or program-flow monitoring with diagnostic coverage ≥ <TBD>% and transition to the safe state ('Deceleration limited; transition to \"inactive\" (no ACC command; coast) with a bounded jerk') within 1000 ms. | B | N13 — SoC hardware | TSR-04-13-01 | (Derived requirement — to be authored in TSC phase.) | HW-TSR | Test
|  |  |  | TSR-04-13-02 | (Derived requirement — to be authored in TSC phase.) | SW-TSR | Test
FSR-04-14 | The item shall detect faults of Safety MCU STM32H7 (panda) via lockstep, dual-channel comparison, or program-flow monitoring with diagnostic coverage ≥ <TBD>% and transition to the safe state ('Deceleration limited; transition to \"inactive\" (no ACC command; coast) with a bounded jerk') within 1000 ms. | B | N14 — Safety MCU STM32H7 (panda) | TSR-04-14-01 | (Derived requirement — to be authored in TSC phase.) | HW-TSR | Test
|  |  |  | TSR-04-14-02 | (Derived requirement — to be authored in TSC phase.) | SW-TSR | Test
FSR-04-15 | The item shall detect timing, sequence, and state-machine violations in Envelope software (opendbc Toyota safety mode + panda firmware) via watchdog and runtime monitoring, and transition to the safe state ('Deceleration limited; transition to \"inactive\" (no ACC command; coast) with a bounded jerk') within 1000 ms. | B | N15 — Envelope software (opendbc Toyota safety mode + panda firmware) | TSR-04-15-01 | (Derived requirement — to be authored in TSC phase.) | HW-TSR | Test
|  |  |  | TSR-04-15-02 | (Derived requirement — to be authored in TSC phase.) | SW-TSR | Test
FSR-04-16 | The item shall detect single-bit and multi-bit faults in Safety MCU memory (flash, RAM) via ECC/SECDED (or equivalent), and transition to the safe state ('Deceleration limited; transition to \"inactive\" (no ACC command; coast) with a bounded jerk') within 1000 ms upon uncorrectable fault. | B | N16 — Safety MCU memory (flash, RAM) | TSR-04-16-01 | (Derived requirement — to be authored in TSC phase.) | HW-TSR | Test
|  |  |  | TSR-04-16-02 | (Derived requirement — to be authored in TSC phase.) | SW-TSR | Test
FSR-04-17 | The item shall continuously monitor the response of Harness intercept relay via current sensing or position feedback and detect deviations from the commanded state within <TBD> ms, transitioning to the safe state ('Deceleration limited; transition to \"inactive\" (no ACC command; coast) with a bounded jerk') within 1000 ms. | B | N17 — Harness intercept relay | TSR-04-17-01 | (Derived requirement — to be authored in TSC phase.) | HW-TSR | Test
|  |  |  | TSR-04-17-02 | (Derived requirement — to be authored in TSC phase.) | SW-TSR | Test
FSR-04-18 | The item shall verify acknowledgement of the Car-side CAN TX: 0x2E4/0x191 LKA, 0x343 ACC, 0x412 HUD, 0x1D2 message by the downstream receiver within <TBD> ms; on absent acknowledgement the item shall transition to the safe state ('Deceleration limited; transition to \"inactive\" (no ACC command; coast) with a bounded jerk') within 1000 ms. | B | N18 — Car-side CAN TX: 0x2E4/0x191 LKA, 0x343 ACC, 0x412 HUD, 0x1D2 | TSR-04-18-01 | (Derived requirement — to be authored in TSC phase.) | HW-TSR | Test
|  |  |  | TSR-04-18-02 | (Derived requirement — to be authored in TSC phase.) | SW-TSR | Test
FSR-04-19 | The item shall continuously monitor the response of Device display and speaker via current sensing or position feedback and detect deviations from the commanded state within <TBD> ms, transitioning to the safe state ('Deceleration limited; transition to \"inactive\" (no ACC command; coast) with a bounded jerk') within 1000 ms. | B | N19 — Device display and speaker | TSR-04-19-01 | (Derived requirement — to be authored in TSC phase.) | HW-TSR | Test
|  |  |  | TSR-04-19-02 | (Derived requirement — to be authored in TSC phase.) | SW-TSR | Test
FSR-04-20 | The item shall continuously monitor the response of Panda buzzer (siren) via current sensing or position feedback and detect deviations from the commanded state within <TBD> ms, transitioning to the safe state ('Deceleration limited; transition to \"inactive\" (no ACC command; coast) with a bounded jerk') within 1000 ms. | B | N20 — Panda buzzer (siren) | TSR-04-20-01 | (Derived requirement — to be authored in TSC phase.) | HW-TSR | Test
|  |  |  | TSR-04-20-02 | (Derived requirement — to be authored in TSC phase.) | SW-TSR | Test
FSR-05-01 | The item shall detect implausible, out-of-range, or stuck readings from Road-facing cameras within <TBD> ms and transition to the safe state ('Disengaged: no lateral or longitudinal actuation') within 200 ms. | B | N01 — Road-facing cameras | TSR-05-01-01 | (Derived requirement — to be authored in TSC phase.) | HW-TSR | Test
|  |  |  | TSR-05-01-02 | (Derived requirement — to be authored in TSC phase.) | SW-TSR | Test
FSR-05-02 | The item shall detect implausible, out-of-range, or stuck readings from Driver-facing IR camera within <TBD> ms and transition to the safe state ('Disengaged: no lateral or longitudinal actuation') within 200 ms. | B | N02 — Driver-facing IR camera | TSR-05-02-01 | (Derived requirement — to be authored in TSC phase.) | HW-TSR | Test
|  |  |  | TSR-05-02-02 | (Derived requirement — to be authored in TSC phase.) | SW-TSR | Test
FSR-05-03 | The item shall detect implausible, out-of-range, or stuck readings from IMU and GNSS within <TBD> ms and transition to the safe state ('Disengaged: no lateral or longitudinal actuation') within 200 ms. | B | N03 — IMU and GNSS | TSR-05-03-01 | (Derived requirement — to be authored in TSC phase.) | HW-TSR | Test
|  |  |  | TSR-05-03-02 | (Derived requirement — to be authored in TSC phase.) | SW-TSR | Test
FSR-05-04 | The item shall detect missing, stale, or CRC-invalid messages on Vehicle CAN RX: wheel speeds, steering torque sensor, brake, gas, PCM cruise within <TBD> ms and substitute a safe default or transition to the safe state ('Disengaged: no lateral or longitudinal actuation') within 200 ms. | B | N04 — Vehicle CAN RX: wheel speeds, steering torque sensor, brake, gas, PCM cruise | TSR-05-04-01 | (Derived requirement — to be authored in TSC phase.) | HW-TSR | Test
|  |  |  | TSR-05-04-02 | (Derived requirement — to be authored in TSC phase.) | SW-TSR | Test
FSR-05-05 | The item shall detect missing, stale, or CRC-invalid messages on EPS status 0x262 within <TBD> ms and substitute a safe default or transition to the safe state ('Disengaged: no lateral or longitudinal actuation') within 200 ms. | B | N05 — EPS status 0x262 | TSR-05-05-01 | (Derived requirement — to be authored in TSC phase.) | HW-TSR | Test
|  |  |  | TSR-05-05-02 | (Derived requirement — to be authored in TSC phase.) | SW-TSR | Test
FSR-05-06 | The item shall detect missing, stale, or CRC-invalid messages on Radar tracks 0x180-0x19F within <TBD> ms and substitute a safe default or transition to the safe state ('Disengaged: no lateral or longitudinal actuation') within 200 ms. | B | N06 — Radar tracks 0x180-0x19F | TSR-05-06-01 | (Derived requirement — to be authored in TSC phase.) | HW-TSR | Test
|  |  |  | TSR-05-06-02 | (Derived requirement — to be authored in TSC phase.) | SW-TSR | Test
FSR-05-07 | The item shall detect missing, stale, or CRC-invalid messages on Camera-side CAN (incl. stock PCS messages) within <TBD> ms and substitute a safe default or transition to the safe state ('Disengaged: no lateral or longitudinal actuation') within 200 ms. | B | N07 — Camera-side CAN (incl. stock PCS messages) | TSR-05-07-01 | (Derived requirement — to be authored in TSC phase.) | HW-TSR | Test
|  |  |  | TSR-05-07-02 | (Derived requirement — to be authored in TSC phase.) | SW-TSR | Test
FSR-05-08 | The item shall detect supply voltage outside the qualification range on Vehicle 12 V supply and ignition via harness and disable the dependent function within <TBD> ms, transitioning to the safe state ('Disengaged: no lateral or longitudinal actuation') within 200 ms. | B | N08 — Vehicle 12 V supply and ignition via harness | TSR-05-08-01 | (Derived requirement — to be authored in TSC phase.) | HW-TSR | Test
|  |  |  | TSR-05-08-02 | (Derived requirement — to be authored in TSC phase.) | SW-TSR | Test
FSR-05-09 | The item shall detect missing, stale, or CRC-invalid messages on SoC-to-panda command stream (SPI) within <TBD> ms and substitute a safe default or transition to the safe state ('Disengaged: no lateral or longitudinal actuation') within 200 ms. | B | N09 — SoC-to-panda command stream (SPI) | TSR-05-09-01 | (Derived requirement — to be authored in TSC phase.) | HW-TSR | Test
|  |  |  | TSR-05-09-02 | (Derived requirement — to be authored in TSC phase.) | SW-TSR | Test
FSR-05-10 | The item shall detect timing, sequence, and state-machine violations in SoC driving stack (modeld, plannerd, controlsd, card, pandad) via watchdog and runtime monitoring, and transition to the safe state ('Disengaged: no lateral or longitudinal actuation') within 200 ms. | B | N10 — SoC driving stack (modeld, plannerd, controlsd, card, pandad) | TSR-05-10-01 | (Derived requirement — to be authored in TSC phase.) | HW-TSR | Test
|  |  |  | TSR-05-10-02 | (Derived requirement — to be authored in TSC phase.) | SW-TSR | Test
FSR-05-11 | The item shall detect timing, sequence, and state-machine violations in SoC driver monitoring (dmonitoringmodeld, dmonitoringd) via watchdog and runtime monitoring, and transition to the safe state ('Disengaged: no lateral or longitudinal actuation') within 200 ms. | B | N11 — SoC driver monitoring (dmonitoringmodeld, dmonitoringd) | TSR-05-11-01 | (Derived requirement — to be authored in TSC phase.) | HW-TSR | Test
|  |  |  | TSR-05-11-02 | (Derived requirement — to be authored in TSC phase.) | SW-TSR | Test
FSR-05-12 | The item shall detect timing, sequence, and state-machine violations in SoC state machine and alerting (selfdrived, soundd, ui) via watchdog and runtime monitoring, and transition to the safe state ('Disengaged: no lateral or longitudinal actuation') within 200 ms. | B | N12 — SoC state machine and alerting (selfdrived, soundd, ui) | TSR-05-12-01 | (Derived requirement — to be authored in TSC phase.) | HW-TSR | Test
|  |  |  | TSR-05-12-02 | (Derived requirement — to be authored in TSC phase.) | SW-TSR | Test
FSR-05-13 | The item shall detect faults of SoC hardware via lockstep, dual-channel comparison, or program-flow monitoring with diagnostic coverage ≥ <TBD>% and transition to the safe state ('Disengaged: no lateral or longitudinal actuation') within 200 ms. | B | N13 — SoC hardware | TSR-05-13-01 | (Derived requirement — to be authored in TSC phase.) | HW-TSR | Test
|  |  |  | TSR-05-13-02 | (Derived requirement — to be authored in TSC phase.) | SW-TSR | Test
FSR-05-14 | The item shall detect faults of Safety MCU STM32H7 (panda) via lockstep, dual-channel comparison, or program-flow monitoring with diagnostic coverage ≥ <TBD>% and transition to the safe state ('Disengaged: no lateral or longitudinal actuation') within 200 ms. | B | N14 — Safety MCU STM32H7 (panda) | TSR-05-14-01 | (Derived requirement — to be authored in TSC phase.) | HW-TSR | Test
|  |  |  | TSR-05-14-02 | (Derived requirement — to be authored in TSC phase.) | SW-TSR | Test
FSR-05-15 | The item shall detect timing, sequence, and state-machine violations in Envelope software (opendbc Toyota safety mode + panda firmware) via watchdog and runtime monitoring, and transition to the safe state ('Disengaged: no lateral or longitudinal actuation') within 200 ms. | B | N15 — Envelope software (opendbc Toyota safety mode + panda firmware) | TSR-05-15-01 | (Derived requirement — to be authored in TSC phase.) | HW-TSR | Test
|  |  |  | TSR-05-15-02 | (Derived requirement — to be authored in TSC phase.) | SW-TSR | Test
FSR-05-16 | The item shall detect single-bit and multi-bit faults in Safety MCU memory (flash, RAM) via ECC/SECDED (or equivalent), and transition to the safe state ('Disengaged: no lateral or longitudinal actuation') within 200 ms upon uncorrectable fault. | B | N16 — Safety MCU memory (flash, RAM) | TSR-05-16-01 | (Derived requirement — to be authored in TSC phase.) | HW-TSR | Test
|  |  |  | TSR-05-16-02 | (Derived requirement — to be authored in TSC phase.) | SW-TSR | Test
FSR-05-17 | The item shall continuously monitor the response of Harness intercept relay via current sensing or position feedback and detect deviations from the commanded state within <TBD> ms, transitioning to the safe state ('Disengaged: no lateral or longitudinal actuation') within 200 ms. | B | N17 — Harness intercept relay | TSR-05-17-01 | (Derived requirement — to be authored in TSC phase.) | HW-TSR | Test
|  |  |  | TSR-05-17-02 | (Derived requirement — to be authored in TSC phase.) | SW-TSR | Test
FSR-05-18 | The item shall verify acknowledgement of the Car-side CAN TX: 0x2E4/0x191 LKA, 0x343 ACC, 0x412 HUD, 0x1D2 message by the downstream receiver within <TBD> ms; on absent acknowledgement the item shall transition to the safe state ('Disengaged: no lateral or longitudinal actuation') within 200 ms. | B | N18 — Car-side CAN TX: 0x2E4/0x191 LKA, 0x343 ACC, 0x412 HUD, 0x1D2 | TSR-05-18-01 | (Derived requirement — to be authored in TSC phase.) | HW-TSR | Test
|  |  |  | TSR-05-18-02 | (Derived requirement — to be authored in TSC phase.) | SW-TSR | Test
FSR-05-19 | The item shall continuously monitor the response of Device display and speaker via current sensing or position feedback and detect deviations from the commanded state within <TBD> ms, transitioning to the safe state ('Disengaged: no lateral or longitudinal actuation') within 200 ms. | B | N19 — Device display and speaker | TSR-05-19-01 | (Derived requirement — to be authored in TSC phase.) | HW-TSR | Test
|  |  |  | TSR-05-19-02 | (Derived requirement — to be authored in TSC phase.) | SW-TSR | Test
FSR-05-20 | The item shall continuously monitor the response of Panda buzzer (siren) via current sensing or position feedback and detect deviations from the commanded state within <TBD> ms, transitioning to the safe state ('Disengaged: no lateral or longitudinal actuation') within 200 ms. | B | N20 — Panda buzzer (siren) | TSR-05-20-01 | (Derived requirement — to be authored in TSC phase.) | HW-TSR | Test
|  |  |  | TSR-05-20-02 | (Derived requirement — to be authored in TSC phase.) | SW-TSR | Test
FSR-06-01 | The item shall detect implausible, out-of-range, or stuck readings from Road-facing cameras within <TBD> ms and transition to the safe state ('Driver warned; ACC cancelled so that the driver brakes') within 1000 ms. | B | N01 — Road-facing cameras | TSR-06-01-01 | (Derived requirement — to be authored in TSC phase.) | HW-TSR | Test
|  |  |  | TSR-06-01-02 | (Derived requirement — to be authored in TSC phase.) | SW-TSR | Test
FSR-06-02 | The item shall detect implausible, out-of-range, or stuck readings from Driver-facing IR camera within <TBD> ms and transition to the safe state ('Driver warned; ACC cancelled so that the driver brakes') within 1000 ms. | B | N02 — Driver-facing IR camera | TSR-06-02-01 | (Derived requirement — to be authored in TSC phase.) | HW-TSR | Test
|  |  |  | TSR-06-02-02 | (Derived requirement — to be authored in TSC phase.) | SW-TSR | Test
FSR-06-03 | The item shall detect implausible, out-of-range, or stuck readings from IMU and GNSS within <TBD> ms and transition to the safe state ('Driver warned; ACC cancelled so that the driver brakes') within 1000 ms. | B | N03 — IMU and GNSS | TSR-06-03-01 | (Derived requirement — to be authored in TSC phase.) | HW-TSR | Test
|  |  |  | TSR-06-03-02 | (Derived requirement — to be authored in TSC phase.) | SW-TSR | Test
FSR-06-04 | The item shall detect missing, stale, or CRC-invalid messages on Vehicle CAN RX: wheel speeds, steering torque sensor, brake, gas, PCM cruise within <TBD> ms and substitute a safe default or transition to the safe state ('Driver warned; ACC cancelled so that the driver brakes') within 1000 ms. | B | N04 — Vehicle CAN RX: wheel speeds, steering torque sensor, brake, gas, PCM cruise | TSR-06-04-01 | (Derived requirement — to be authored in TSC phase.) | HW-TSR | Test
|  |  |  | TSR-06-04-02 | (Derived requirement — to be authored in TSC phase.) | SW-TSR | Test
FSR-06-05 | The item shall detect missing, stale, or CRC-invalid messages on EPS status 0x262 within <TBD> ms and substitute a safe default or transition to the safe state ('Driver warned; ACC cancelled so that the driver brakes') within 1000 ms. | B | N05 — EPS status 0x262 | TSR-06-05-01 | (Derived requirement — to be authored in TSC phase.) | HW-TSR | Test
|  |  |  | TSR-06-05-02 | (Derived requirement — to be authored in TSC phase.) | SW-TSR | Test
FSR-06-06 | The item shall detect missing, stale, or CRC-invalid messages on Radar tracks 0x180-0x19F within <TBD> ms and substitute a safe default or transition to the safe state ('Driver warned; ACC cancelled so that the driver brakes') within 1000 ms. | B | N06 — Radar tracks 0x180-0x19F | TSR-06-06-01 | (Derived requirement — to be authored in TSC phase.) | HW-TSR | Test
|  |  |  | TSR-06-06-02 | (Derived requirement — to be authored in TSC phase.) | SW-TSR | Test
FSR-06-07 | The item shall detect missing, stale, or CRC-invalid messages on Camera-side CAN (incl. stock PCS messages) within <TBD> ms and substitute a safe default or transition to the safe state ('Driver warned; ACC cancelled so that the driver brakes') within 1000 ms. | B | N07 — Camera-side CAN (incl. stock PCS messages) | TSR-06-07-01 | (Derived requirement — to be authored in TSC phase.) | HW-TSR | Test
|  |  |  | TSR-06-07-02 | (Derived requirement — to be authored in TSC phase.) | SW-TSR | Test
FSR-06-08 | The item shall detect supply voltage outside the qualification range on Vehicle 12 V supply and ignition via harness and disable the dependent function within <TBD> ms, transitioning to the safe state ('Driver warned; ACC cancelled so that the driver brakes') within 1000 ms. | B | N08 — Vehicle 12 V supply and ignition via harness | TSR-06-08-01 | (Derived requirement — to be authored in TSC phase.) | HW-TSR | Test
|  |  |  | TSR-06-08-02 | (Derived requirement — to be authored in TSC phase.) | SW-TSR | Test
FSR-06-09 | The item shall detect missing, stale, or CRC-invalid messages on SoC-to-panda command stream (SPI) within <TBD> ms and substitute a safe default or transition to the safe state ('Driver warned; ACC cancelled so that the driver brakes') within 1000 ms. | B | N09 — SoC-to-panda command stream (SPI) | TSR-06-09-01 | (Derived requirement — to be authored in TSC phase.) | HW-TSR | Test
|  |  |  | TSR-06-09-02 | (Derived requirement — to be authored in TSC phase.) | SW-TSR | Test
FSR-06-10 | The item shall detect timing, sequence, and state-machine violations in SoC driving stack (modeld, plannerd, controlsd, card, pandad) via watchdog and runtime monitoring, and transition to the safe state ('Driver warned; ACC cancelled so that the driver brakes') within 1000 ms. | B | N10 — SoC driving stack (modeld, plannerd, controlsd, card, pandad) | TSR-06-10-01 | (Derived requirement — to be authored in TSC phase.) | HW-TSR | Test
|  |  |  | TSR-06-10-02 | (Derived requirement — to be authored in TSC phase.) | SW-TSR | Test
FSR-06-11 | The item shall detect timing, sequence, and state-machine violations in SoC driver monitoring (dmonitoringmodeld, dmonitoringd) via watchdog and runtime monitoring, and transition to the safe state ('Driver warned; ACC cancelled so that the driver brakes') within 1000 ms. | B | N11 — SoC driver monitoring (dmonitoringmodeld, dmonitoringd) | TSR-06-11-01 | (Derived requirement — to be authored in TSC phase.) | HW-TSR | Test
|  |  |  | TSR-06-11-02 | (Derived requirement — to be authored in TSC phase.) | SW-TSR | Test
FSR-06-12 | The item shall detect timing, sequence, and state-machine violations in SoC state machine and alerting (selfdrived, soundd, ui) via watchdog and runtime monitoring, and transition to the safe state ('Driver warned; ACC cancelled so that the driver brakes') within 1000 ms. | B | N12 — SoC state machine and alerting (selfdrived, soundd, ui) | TSR-06-12-01 | (Derived requirement — to be authored in TSC phase.) | HW-TSR | Test
|  |  |  | TSR-06-12-02 | (Derived requirement — to be authored in TSC phase.) | SW-TSR | Test
FSR-06-13 | The item shall detect faults of SoC hardware via lockstep, dual-channel comparison, or program-flow monitoring with diagnostic coverage ≥ <TBD>% and transition to the safe state ('Driver warned; ACC cancelled so that the driver brakes') within 1000 ms. | B | N13 — SoC hardware | TSR-06-13-01 | (Derived requirement — to be authored in TSC phase.) | HW-TSR | Test
|  |  |  | TSR-06-13-02 | (Derived requirement — to be authored in TSC phase.) | SW-TSR | Test
FSR-06-14 | The item shall detect faults of Safety MCU STM32H7 (panda) via lockstep, dual-channel comparison, or program-flow monitoring with diagnostic coverage ≥ <TBD>% and transition to the safe state ('Driver warned; ACC cancelled so that the driver brakes') within 1000 ms. | B | N14 — Safety MCU STM32H7 (panda) | TSR-06-14-01 | (Derived requirement — to be authored in TSC phase.) | HW-TSR | Test
|  |  |  | TSR-06-14-02 | (Derived requirement — to be authored in TSC phase.) | SW-TSR | Test
FSR-06-15 | The item shall detect timing, sequence, and state-machine violations in Envelope software (opendbc Toyota safety mode + panda firmware) via watchdog and runtime monitoring, and transition to the safe state ('Driver warned; ACC cancelled so that the driver brakes') within 1000 ms. | B | N15 — Envelope software (opendbc Toyota safety mode + panda firmware) | TSR-06-15-01 | (Derived requirement — to be authored in TSC phase.) | HW-TSR | Test
|  |  |  | TSR-06-15-02 | (Derived requirement — to be authored in TSC phase.) | SW-TSR | Test
FSR-06-16 | The item shall detect single-bit and multi-bit faults in Safety MCU memory (flash, RAM) via ECC/SECDED (or equivalent), and transition to the safe state ('Driver warned; ACC cancelled so that the driver brakes') within 1000 ms upon uncorrectable fault. | B | N16 — Safety MCU memory (flash, RAM) | TSR-06-16-01 | (Derived requirement — to be authored in TSC phase.) | HW-TSR | Test
|  |  |  | TSR-06-16-02 | (Derived requirement — to be authored in TSC phase.) | SW-TSR | Test
FSR-06-17 | The item shall continuously monitor the response of Harness intercept relay via current sensing or position feedback and detect deviations from the commanded state within <TBD> ms, transitioning to the safe state ('Driver warned; ACC cancelled so that the driver brakes') within 1000 ms. | B | N17 — Harness intercept relay | TSR-06-17-01 | (Derived requirement — to be authored in TSC phase.) | HW-TSR | Test
|  |  |  | TSR-06-17-02 | (Derived requirement — to be authored in TSC phase.) | SW-TSR | Test
FSR-06-18 | The item shall verify acknowledgement of the Car-side CAN TX: 0x2E4/0x191 LKA, 0x343 ACC, 0x412 HUD, 0x1D2 message by the downstream receiver within <TBD> ms; on absent acknowledgement the item shall transition to the safe state ('Driver warned; ACC cancelled so that the driver brakes') within 1000 ms. | B | N18 — Car-side CAN TX: 0x2E4/0x191 LKA, 0x343 ACC, 0x412 HUD, 0x1D2 | TSR-06-18-01 | (Derived requirement — to be authored in TSC phase.) | HW-TSR | Test
|  |  |  | TSR-06-18-02 | (Derived requirement — to be authored in TSC phase.) | SW-TSR | Test
FSR-06-19 | The item shall continuously monitor the response of Device display and speaker via current sensing or position feedback and detect deviations from the commanded state within <TBD> ms, transitioning to the safe state ('Driver warned; ACC cancelled so that the driver brakes') within 1000 ms. | B | N19 — Device display and speaker | TSR-06-19-01 | (Derived requirement — to be authored in TSC phase.) | HW-TSR | Test
|  |  |  | TSR-06-19-02 | (Derived requirement — to be authored in TSC phase.) | SW-TSR | Test
FSR-06-20 | The item shall continuously monitor the response of Panda buzzer (siren) via current sensing or position feedback and detect deviations from the commanded state within <TBD> ms, transitioning to the safe state ('Driver warned; ACC cancelled so that the driver brakes') within 1000 ms. | B | N20 — Panda buzzer (siren) | TSR-06-20-01 | (Derived requirement — to be authored in TSC phase.) | HW-TSR | Test
|  |  |  | TSR-06-20-02 | (Derived requirement — to be authored in TSC phase.) | SW-TSR | Test
FSR-07-01 | The item shall detect implausible, out-of-range, or stuck readings from Road-facing cameras within <TBD> ms and transition to the safe state ('Camera PCS messages forwarded unchanged; if forwarding cannot be guaranteed (e.g. harness fault), relay released to restore the stock camera link') within <TBD> ms. | B | N01 — Road-facing cameras | TSR-07-01-01 | (Derived requirement — to be authored in TSC phase.) | HW-TSR | Test
|  |  |  | TSR-07-01-02 | (Derived requirement — to be authored in TSC phase.) | SW-TSR | Test
FSR-07-02 | The item shall detect implausible, out-of-range, or stuck readings from Driver-facing IR camera within <TBD> ms and transition to the safe state ('Camera PCS messages forwarded unchanged; if forwarding cannot be guaranteed (e.g. harness fault), relay released to restore the stock camera link') within <TBD> ms. | B | N02 — Driver-facing IR camera | TSR-07-02-01 | (Derived requirement — to be authored in TSC phase.) | HW-TSR | Test
|  |  |  | TSR-07-02-02 | (Derived requirement — to be authored in TSC phase.) | SW-TSR | Test
FSR-07-03 | The item shall detect implausible, out-of-range, or stuck readings from IMU and GNSS within <TBD> ms and transition to the safe state ('Camera PCS messages forwarded unchanged; if forwarding cannot be guaranteed (e.g. harness fault), relay released to restore the stock camera link') within <TBD> ms. | B | N03 — IMU and GNSS | TSR-07-03-01 | (Derived requirement — to be authored in TSC phase.) | HW-TSR | Test
|  |  |  | TSR-07-03-02 | (Derived requirement — to be authored in TSC phase.) | SW-TSR | Test
FSR-07-04 | The item shall detect missing, stale, or CRC-invalid messages on Vehicle CAN RX: wheel speeds, steering torque sensor, brake, gas, PCM cruise within <TBD> ms and substitute a safe default or transition to the safe state ('Camera PCS messages forwarded unchanged; if forwarding cannot be guaranteed (e.g. harness fault), relay released to restore the stock camera link') within <TBD> ms. | B | N04 — Vehicle CAN RX: wheel speeds, steering torque sensor, brake, gas, PCM cruise | TSR-07-04-01 | (Derived requirement — to be authored in TSC phase.) | HW-TSR | Test
|  |  |  | TSR-07-04-02 | (Derived requirement — to be authored in TSC phase.) | SW-TSR | Test
FSR-07-05 | The item shall detect missing, stale, or CRC-invalid messages on EPS status 0x262 within <TBD> ms and substitute a safe default or transition to the safe state ('Camera PCS messages forwarded unchanged; if forwarding cannot be guaranteed (e.g. harness fault), relay released to restore the stock camera link') within <TBD> ms. | B | N05 — EPS status 0x262 | TSR-07-05-01 | (Derived requirement — to be authored in TSC phase.) | HW-TSR | Test
|  |  |  | TSR-07-05-02 | (Derived requirement — to be authored in TSC phase.) | SW-TSR | Test
FSR-07-06 | The item shall detect missing, stale, or CRC-invalid messages on Radar tracks 0x180-0x19F within <TBD> ms and substitute a safe default or transition to the safe state ('Camera PCS messages forwarded unchanged; if forwarding cannot be guaranteed (e.g. harness fault), relay released to restore the stock camera link') within <TBD> ms. | B | N06 — Radar tracks 0x180-0x19F | TSR-07-06-01 | (Derived requirement — to be authored in TSC phase.) | HW-TSR | Test
|  |  |  | TSR-07-06-02 | (Derived requirement — to be authored in TSC phase.) | SW-TSR | Test
FSR-07-07 | The item shall detect missing, stale, or CRC-invalid messages on Camera-side CAN (incl. stock PCS messages) within <TBD> ms and substitute a safe default or transition to the safe state ('Camera PCS messages forwarded unchanged; if forwarding cannot be guaranteed (e.g. harness fault), relay released to restore the stock camera link') within <TBD> ms. | B | N07 — Camera-side CAN (incl. stock PCS messages) | TSR-07-07-01 | (Derived requirement — to be authored in TSC phase.) | HW-TSR | Test
|  |  |  | TSR-07-07-02 | (Derived requirement — to be authored in TSC phase.) | SW-TSR | Test
FSR-07-08 | The item shall detect supply voltage outside the qualification range on Vehicle 12 V supply and ignition via harness and disable the dependent function within <TBD> ms, transitioning to the safe state ('Camera PCS messages forwarded unchanged; if forwarding cannot be guaranteed (e.g. harness fault), relay released to restore the stock camera link') within <TBD> ms. | B | N08 — Vehicle 12 V supply and ignition via harness | TSR-07-08-01 | (Derived requirement — to be authored in TSC phase.) | HW-TSR | Test
|  |  |  | TSR-07-08-02 | (Derived requirement — to be authored in TSC phase.) | SW-TSR | Test
FSR-07-09 | The item shall detect missing, stale, or CRC-invalid messages on SoC-to-panda command stream (SPI) within <TBD> ms and substitute a safe default or transition to the safe state ('Camera PCS messages forwarded unchanged; if forwarding cannot be guaranteed (e.g. harness fault), relay released to restore the stock camera link') within <TBD> ms. | B | N09 — SoC-to-panda command stream (SPI) | TSR-07-09-01 | (Derived requirement — to be authored in TSC phase.) | HW-TSR | Test
|  |  |  | TSR-07-09-02 | (Derived requirement — to be authored in TSC phase.) | SW-TSR | Test
FSR-07-10 | The item shall detect timing, sequence, and state-machine violations in SoC driving stack (modeld, plannerd, controlsd, card, pandad) via watchdog and runtime monitoring, and transition to the safe state ('Camera PCS messages forwarded unchanged; if forwarding cannot be guaranteed (e.g. harness fault), relay released to restore the stock camera link') within <TBD> ms. | B | N10 — SoC driving stack (modeld, plannerd, controlsd, card, pandad) | TSR-07-10-01 | (Derived requirement — to be authored in TSC phase.) | HW-TSR | Test
|  |  |  | TSR-07-10-02 | (Derived requirement — to be authored in TSC phase.) | SW-TSR | Test
FSR-07-11 | The item shall detect timing, sequence, and state-machine violations in SoC driver monitoring (dmonitoringmodeld, dmonitoringd) via watchdog and runtime monitoring, and transition to the safe state ('Camera PCS messages forwarded unchanged; if forwarding cannot be guaranteed (e.g. harness fault), relay released to restore the stock camera link') within <TBD> ms. | B | N11 — SoC driver monitoring (dmonitoringmodeld, dmonitoringd) | TSR-07-11-01 | (Derived requirement — to be authored in TSC phase.) | HW-TSR | Test
|  |  |  | TSR-07-11-02 | (Derived requirement — to be authored in TSC phase.) | SW-TSR | Test
FSR-07-12 | The item shall detect timing, sequence, and state-machine violations in SoC state machine and alerting (selfdrived, soundd, ui) via watchdog and runtime monitoring, and transition to the safe state ('Camera PCS messages forwarded unchanged; if forwarding cannot be guaranteed (e.g. harness fault), relay released to restore the stock camera link') within <TBD> ms. | B | N12 — SoC state machine and alerting (selfdrived, soundd, ui) | TSR-07-12-01 | (Derived requirement — to be authored in TSC phase.) | HW-TSR | Test
|  |  |  | TSR-07-12-02 | (Derived requirement — to be authored in TSC phase.) | SW-TSR | Test
FSR-07-13 | The item shall detect faults of SoC hardware via lockstep, dual-channel comparison, or program-flow monitoring with diagnostic coverage ≥ <TBD>% and transition to the safe state ('Camera PCS messages forwarded unchanged; if forwarding cannot be guaranteed (e.g. harness fault), relay released to restore the stock camera link') within <TBD> ms. | B | N13 — SoC hardware | TSR-07-13-01 | (Derived requirement — to be authored in TSC phase.) | HW-TSR | Test
|  |  |  | TSR-07-13-02 | (Derived requirement — to be authored in TSC phase.) | SW-TSR | Test
FSR-07-14 | The item shall detect faults of Safety MCU STM32H7 (panda) via lockstep, dual-channel comparison, or program-flow monitoring with diagnostic coverage ≥ <TBD>% and transition to the safe state ('Camera PCS messages forwarded unchanged; if forwarding cannot be guaranteed (e.g. harness fault), relay released to restore the stock camera link') within <TBD> ms. | B | N14 — Safety MCU STM32H7 (panda) | TSR-07-14-01 | (Derived requirement — to be authored in TSC phase.) | HW-TSR | Test
|  |  |  | TSR-07-14-02 | (Derived requirement — to be authored in TSC phase.) | SW-TSR | Test
FSR-07-15 | The item shall detect timing, sequence, and state-machine violations in Envelope software (opendbc Toyota safety mode + panda firmware) via watchdog and runtime monitoring, and transition to the safe state ('Camera PCS messages forwarded unchanged; if forwarding cannot be guaranteed (e.g. harness fault), relay released to restore the stock camera link') within <TBD> ms. | B | N15 — Envelope software (opendbc Toyota safety mode + panda firmware) | TSR-07-15-01 | (Derived requirement — to be authored in TSC phase.) | HW-TSR | Test
|  |  |  | TSR-07-15-02 | (Derived requirement — to be authored in TSC phase.) | SW-TSR | Test
FSR-07-16 | The item shall detect single-bit and multi-bit faults in Safety MCU memory (flash, RAM) via ECC/SECDED (or equivalent), and transition to the safe state ('Camera PCS messages forwarded unchanged; if forwarding cannot be guaranteed (e.g. harness fault), relay released to restore the stock camera link') within <TBD> ms upon uncorrectable fault. | B | N16 — Safety MCU memory (flash, RAM) | TSR-07-16-01 | (Derived requirement — to be authored in TSC phase.) | HW-TSR | Test
|  |  |  | TSR-07-16-02 | (Derived requirement — to be authored in TSC phase.) | SW-TSR | Test
FSR-07-17 | The item shall continuously monitor the response of Harness intercept relay via current sensing or position feedback and detect deviations from the commanded state within <TBD> ms, transitioning to the safe state ('Camera PCS messages forwarded unchanged; if forwarding cannot be guaranteed (e.g. harness fault), relay released to restore the stock camera link') within <TBD> ms. | B | N17 — Harness intercept relay | TSR-07-17-01 | (Derived requirement — to be authored in TSC phase.) | HW-TSR | Test
|  |  |  | TSR-07-17-02 | (Derived requirement — to be authored in TSC phase.) | SW-TSR | Test
FSR-07-18 | The item shall verify acknowledgement of the Car-side CAN TX: 0x2E4/0x191 LKA, 0x343 ACC, 0x412 HUD, 0x1D2 message by the downstream receiver within <TBD> ms; on absent acknowledgement the item shall transition to the safe state ('Camera PCS messages forwarded unchanged; if forwarding cannot be guaranteed (e.g. harness fault), relay released to restore the stock camera link') within <TBD> ms. | B | N18 — Car-side CAN TX: 0x2E4/0x191 LKA, 0x343 ACC, 0x412 HUD, 0x1D2 | TSR-07-18-01 | (Derived requirement — to be authored in TSC phase.) | HW-TSR | Test
|  |  |  | TSR-07-18-02 | (Derived requirement — to be authored in TSC phase.) | SW-TSR | Test
FSR-07-19 | The item shall continuously monitor the response of Device display and speaker via current sensing or position feedback and detect deviations from the commanded state within <TBD> ms, transitioning to the safe state ('Camera PCS messages forwarded unchanged; if forwarding cannot be guaranteed (e.g. harness fault), relay released to restore the stock camera link') within <TBD> ms. | B | N19 — Device display and speaker | TSR-07-19-01 | (Derived requirement — to be authored in TSC phase.) | HW-TSR | Test
|  |  |  | TSR-07-19-02 | (Derived requirement — to be authored in TSC phase.) | SW-TSR | Test
FSR-07-20 | The item shall continuously monitor the response of Panda buzzer (siren) via current sensing or position feedback and detect deviations from the commanded state within <TBD> ms, transitioning to the safe state ('Camera PCS messages forwarded unchanged; if forwarding cannot be guaranteed (e.g. harness fault), relay released to restore the stock camera link') within <TBD> ms. | B | N20 — Panda buzzer (siren) | TSR-07-20-01 | (Derived requirement — to be authored in TSC phase.) | HW-TSR | Test
|  |  |  | TSR-07-20-02 | (Derived requirement — to be authored in TSC phase.) | SW-TSR | Test

## 09_LionDriver_Coverage
Generated FSR rows (tab 05) are template wording per basic event. LionDriver's FSRs are in WP-C-04; this tab maps every basic event onto them (fsc_model.py).
Safety goal | Node | Type | WP-C-04 FSRs | How / why not relevant
SG-01 | N01 Road-facing cameras | sensor | FSR-01.01, FSR-01.02, FSR-01.03 | Wrong perception is bounded by the envelope limits
SG-02 | N01 Road-facing cameras | sensor | FSR-02.02, FSR-02.03 | Camera/model input loss detected and announced
SG-03 | N01 Road-facing cameras | sensor | FSR-03.01, FSR-03.03 | Bounded by acceleration limit and jerk
SG-04 | N01 Road-facing cameras | sensor | FSR-04.01, FSR-04.02 | Phantom braking bounded
SG-05 | N01 Road-facing cameras | sensor | — | Not relevant: Node is not in the release path (driver brake, cancel, steering override)
SG-06 | N01 Road-facing cameras | sensor | FSR-06.01, FSR-06.02 | Vision lead loss detected and announced
SG-07 | N01 Road-facing cameras | sensor | — | Not relevant: Node has no path to the camera-to-vehicle PCS messages
SG-01 | N02 Driver-facing IR camera | sensor | — | Not relevant: Node has no path to the lateral command or its gating
SG-02 | N02 Driver-facing IR camera | sensor | FSR-02.07 | DM detects its own invalid input
SG-03 | N02 Driver-facing IR camera | sensor | — | Not relevant: Node has no path to a positive acceleration request
SG-04 | N02 Driver-facing IR camera | sensor | FSR-04.05 | DM-initiated deceleration bounded and announced (HE-04.3)
SG-05 | N02 Driver-facing IR camera | sensor | — | Not relevant: Node is not in the release path (driver brake, cancel, steering override)
SG-06 | N02 Driver-facing IR camera | sensor | FSR-02.07 | As SG-02
SG-07 | N02 Driver-facing IR camera | sensor | — | Not relevant: Node has no path to the camera-to-vehicle PCS messages
SG-01 | N03 IMU and GNSS | sensor | FSR-01.01, FSR-01.02 | Wrong localization bounded by the envelope limits
SG-02 | N03 IMU and GNSS | sensor | FSR-02.02 | Localization/calibration loss detected
SG-03 | N03 IMU and GNSS | sensor | FSR-03.01 | Bounded
SG-04 | N03 IMU and GNSS | sensor | FSR-04.01, FSR-04.02 | Bounded
SG-05 | N03 IMU and GNSS | sensor | — | Not relevant: Node is not in the release path (driver brake, cancel, steering override)
SG-06 | N03 IMU and GNSS | sensor | FSR-06.01 | Input staleness detected
SG-07 | N03 IMU and GNSS | sensor | — | Not relevant: Node has no path to the camera-to-vehicle PCS messages
SG-01 | N04 Vehicle CAN RX: wheel speeds, steering torque sensor, brake, gas, PCM cruise | comm_in | FSR-01.06, FSR-01.05 | RX loss/corruption/staleness of gating inputs
SG-02 | N04 Vehicle CAN RX: wheel speeds, steering torque sensor, brake, gas, PCM cruise | comm_in | FSR-01.06 | Wrong gating input may revoke authority silently; detected as RX fault
SG-03 | N04 Vehicle CAN RX: wheel speeds, steering torque sensor, brake, gas, PCM cruise | comm_in | FSR-01.06, FSR-03.02 | Gas/cruise inputs gate longitudinal authority
SG-04 | N04 Vehicle CAN RX: wheel speeds, steering torque sensor, brake, gas, PCM cruise | comm_in | FSR-01.06, FSR-03.02 | No braking without granted authority (HE-04.4)
SG-05 | N04 Vehicle CAN RX: wheel speeds, steering torque sensor, brake, gas, PCM cruise | comm_in | FSR-01.06, FSR-05.01, FSR-05.02, FSR-05.03 | Brake, cruise and driver-torque inputs drive the release
SG-06 | N04 Vehicle CAN RX: wheel speeds, steering torque sensor, brake, gas, PCM cruise | comm_in | FSR-06.03 | PCM ACC fault reported
SG-07 | N04 Vehicle CAN RX: wheel speeds, steering torque sensor, brake, gas, PCM cruise | comm_in | — | Not relevant: Node has no path to the camera-to-vehicle PCS messages
SG-01 | N05 EPS status 0x262 | comm_in | — | Not relevant: Node has no path to the lateral command or its gating
SG-02 | N05 EPS status 0x262 | comm_in | FSR-02.01 | EPS LKA fault states
SG-03 | N05 EPS status 0x262 | comm_in | — | Not relevant: Node has no path to a positive acceleration request
SG-04 | N05 EPS status 0x262 | comm_in | — | Not relevant: Node has no path to a deceleration request
SG-05 | N05 EPS status 0x262 | comm_in | — | Not relevant: Node is not in the release path (driver brake, cancel, steering override)
SG-06 | N05 EPS status 0x262 | comm_in | — | Not relevant: Node failure cannot remove longitudinal deceleration silently
SG-07 | N05 EPS status 0x262 | comm_in | — | Not relevant: Node has no path to the camera-to-vehicle PCS messages
SG-01 | N06 Radar tracks 0x180-0x19F | comm_in | — | Not relevant: Node has no path to the lateral command or its gating
SG-02 | N06 Radar tracks 0x180-0x19F | comm_in | — | Not relevant: Node failure cannot remove lateral control without the driver being informed
SG-03 | N06 Radar tracks 0x180-0x19F | comm_in | FSR-03.01, FSR-03.03 | False lead release bounded
SG-04 | N06 Radar tracks 0x180-0x19F | comm_in | FSR-04.01, FSR-04.02 | Ghost target braking bounded
SG-05 | N06 Radar tracks 0x180-0x19F | comm_in | — | Not relevant: Node is not in the release path (driver brake, cancel, steering override)
SG-06 | N06 Radar tracks 0x180-0x19F | comm_in | FSR-06.01, FSR-06.02 | Radar fault or staleness detected and announced
SG-07 | N06 Radar tracks 0x180-0x19F | comm_in | — | Not relevant: Node has no path to the camera-to-vehicle PCS messages
SG-01 | N07 Camera-side CAN (incl. stock PCS messages) | comm_in | FSR-01.11 | Camera LKA seen on car side = relay malfunction
SG-02 | N07 Camera-side CAN (incl. stock PCS messages) | comm_in | — | Not relevant: Node failure cannot remove lateral control without the driver being informed
SG-03 | N07 Camera-side CAN (incl. stock PCS messages) | comm_in | FSR-01.11 | As SG-01 for ACC
SG-04 | N07 Camera-side CAN (incl. stock PCS messages) | comm_in | — | Not relevant: Node has no path to a deceleration request
SG-05 | N07 Camera-side CAN (incl. stock PCS messages) | comm_in | — | Not relevant: Node is not in the release path (driver brake, cancel, steering override)
SG-06 | N07 Camera-side CAN (incl. stock PCS messages) | comm_in | — | Not relevant: Node failure cannot remove longitudinal deceleration silently
SG-07 | N07 Camera-side CAN (incl. stock PCS messages) | comm_in | FSR-07.01, FSR-07.03 | Forwarding and stock path
SG-01 | N08 Vehicle 12 V supply and ignition via harness | power_in | FSR-01.09 | Loss of supply removes actuation (fail-silent); brown-out via FSR-01.09 (TSR-505)
SG-02 | N08 Vehicle 12 V supply and ignition via harness | power_in | FSR-05.05, FSR-01.13 | On power loss the cluster cruise indicator and the EPS timeout inform the driver; no item warning possible
SG-03 | N08 Vehicle 12 V supply and ignition via harness | power_in | FSR-01.09 | Fail-silent
SG-04 | N08 Vehicle 12 V supply and ignition via harness | power_in | FSR-01.09, FSR-04.03 | Fail-silent; PCM inactive transition bounded (AOU-05R)
SG-05 | N08 Vehicle 12 V supply and ignition via harness | power_in | FSR-01.09 | Loss of supply releases control
SG-06 | N08 Vehicle 12 V supply and ignition via harness | power_in | FSR-05.05 | Cluster shows cruise off when ACC stops
SG-07 | N08 Vehicle 12 V supply and ignition via harness | power_in | FSR-07.03 | Relay returns to stock path on power loss
SG-01 | N09 SoC-to-panda command stream (SPI) | comm_in | FSR-01.07, FSR-01.08 | Stale or corrupted commands
SG-02 | N09 SoC-to-panda command stream (SPI) | comm_in | FSR-01.07, FSR-02.05 | SoC loss: actuation removed, independent warning
SG-03 | N09 SoC-to-panda command stream (SPI) | comm_in | FSR-01.07, FSR-01.08 | As SG-01
SG-04 | N09 SoC-to-panda command stream (SPI) | comm_in | FSR-01.07, FSR-01.08 | As SG-01
SG-05 | N09 SoC-to-panda command stream (SPI) | comm_in | — | Not relevant: Node is not in the release path (driver brake, cancel, steering override)
SG-06 | N09 SoC-to-panda command stream (SPI) | comm_in | FSR-01.07, FSR-02.05 | As SG-02
SG-07 | N09 SoC-to-panda command stream (SPI) | comm_in | FSR-01.10 | Safety mode cannot be changed over SPI while a car mode is active
SG-01 | N10 SoC driving stack (modeld, plannerd, controlsd, card, pandad) | software | FSR-01.01, FSR-01.02, FSR-01.03, FSR-01.04, FSR-01.14 | QM stack; effect bounded by the envelope (T-03)
SG-02 | N10 SoC driving stack (modeld, plannerd, controlsd, card, pandad) | software | FSR-02.02, FSR-02.03, FSR-01.07, FSR-02.05 | QM detection backed by envelope staleness detection
SG-03 | N10 SoC driving stack (modeld, plannerd, controlsd, card, pandad) | software | FSR-03.01, FSR-03.02, FSR-03.03, FSR-03.05 | Bounded by envelope
SG-04 | N10 SoC driving stack (modeld, plannerd, controlsd, card, pandad) | software | FSR-04.01, FSR-04.02, FSR-04.03, FSR-04.06 | Bounded by envelope; false FCW (HE-04.5)
SG-05 | N10 SoC driving stack (modeld, plannerd, controlsd, card, pandad) | software | FSR-05.01, FSR-05.02, FSR-05.04 | Release is enforced by the envelope independently of the SoC
SG-06 | N10 SoC driving stack (modeld, plannerd, controlsd, card, pandad) | software | FSR-06.01, FSR-06.02, FSR-06.04 | Plan/lead staleness and non-finite commands
SG-07 | N10 SoC driving stack (modeld, plannerd, controlsd, card, pandad) | software | FSR-07.02 | SoC must not originate PCS messages; enforced by the TX whitelist
SG-01 | N11 SoC driver monitoring (dmonitoringmodeld, dmonitoringd) | software | — | Not relevant: Node has no path to the lateral command or its gating
SG-02 | N11 SoC driver monitoring (dmonitoringmodeld, dmonitoringd) | software | FSR-02.06, FSR-02.07, FSR-02.08 | DM chain (QM, §7)
SG-03 | N11 SoC driver monitoring (dmonitoringmodeld, dmonitoringd) | software | — | Not relevant: Node has no path to a positive acceleration request
SG-04 | N11 SoC driver monitoring (dmonitoringmodeld, dmonitoringd) | software | FSR-04.05, FSR-02.09 | DM forced deceleration (HE-04.3)
SG-05 | N11 SoC driver monitoring (dmonitoringmodeld, dmonitoringd) | software | — | Not relevant: Node is not in the release path (driver brake, cancel, steering override)
SG-06 | N11 SoC driver monitoring (dmonitoringmodeld, dmonitoringd) | software | FSR-02.06, FSR-02.07, FSR-02.09, FSR-06.05 | DM chain (QM, §7); FSR-06.05 extends the DM FSRs to SG-06
SG-07 | N11 SoC driver monitoring (dmonitoringmodeld, dmonitoringd) | software | — | Not relevant: Node has no path to the camera-to-vehicle PCS messages
SG-01 | N12 SoC state machine and alerting (selfdrived, soundd, ui) | software | FSR-01.05 | Engagement is granted by the envelope on the PCM edge, not by the SoC state machine
SG-02 | N12 SoC state machine and alerting (selfdrived, soundd, ui) | software | FSR-02.03, FSR-02.10, FSR-02.11 | Take-over request; envelope/SoC mismatch; HMI path failure (H-07)
SG-03 | N12 SoC state machine and alerting (selfdrived, soundd, ui) | software | FSR-01.05 | As SG-01
SG-04 | N12 SoC state machine and alerting (selfdrived, soundd, ui) | software | FSR-04.05 | Alert before item-initiated deceleration
SG-05 | N12 SoC state machine and alerting (selfdrived, soundd, ui) | software | FSR-05.06, FSR-05.05 | Cruise mismatch; cluster indication
SG-06 | N12 SoC state machine and alerting (selfdrived, soundd, ui) | software | FSR-06.02, FSR-02.10, FSR-02.11, FSR-05.05 | Take-over request; mismatch; HMI failure; cluster cruise indication (H-07)
SG-07 | N12 SoC state machine and alerting (selfdrived, soundd, ui) | software | FSR-07.05 | Stock AEB/FCW events shown (QM)
SG-01 | N13 SoC hardware | processor | FSR-01.07, FSR-01.10 | SoC fault: stale commands removed; SoC cannot alter the safety mode or run non-release MCU code (GAP-38, TSR-511)
SG-02 | N13 SoC hardware | processor | FSR-01.07, FSR-02.05 | SoC loss: actuation removed, independent warning
SG-03 | N13 SoC hardware | processor | FSR-01.07, FSR-01.10 | As SG-01
SG-04 | N13 SoC hardware | processor | FSR-01.07, FSR-01.10 | As SG-01
SG-05 | N13 SoC hardware | processor | FSR-05.01, FSR-05.02, FSR-01.10 | Release enforced by the envelope
SG-06 | N13 SoC hardware | processor | FSR-01.07, FSR-02.05 | As SG-02
SG-07 | N13 SoC hardware | processor | FSR-01.10, FSR-07.03 | Mode lock; relay released on MCU reset
SG-01 | N14 Safety MCU STM32H7 (panda) | processor | FSR-01.09 | MCU execution faults (watchdog, clock, memory, register)
SG-02 | N14 Safety MCU STM32H7 (panda) | processor | FSR-01.09 | MCU execution faults (watchdog, clock, memory, register)
SG-03 | N14 Safety MCU STM32H7 (panda) | processor | FSR-01.09 | MCU execution faults (watchdog, clock, memory, register)
SG-04 | N14 Safety MCU STM32H7 (panda) | processor | FSR-01.09 | MCU execution faults (watchdog, clock, memory, register)
SG-05 | N14 Safety MCU STM32H7 (panda) | processor | FSR-01.09 | MCU execution faults (watchdog, clock, memory, register)
SG-06 | N14 Safety MCU STM32H7 (panda) | processor | FSR-01.09 | MCU execution faults (watchdog, clock, memory, register)
SG-07 | N14 Safety MCU STM32H7 (panda) | processor | FSR-01.09, FSR-07.03 | Execution fault -> relay to stock path
SG-01 | N15 Envelope software (opendbc Toyota safety mode + panda firmware) | software | FSR-01.01, FSR-01.02, FSR-01.03, FSR-01.04, FSR-01.05, FSR-01.06, FSR-01.07, FSR-01.08, FSR-01.10, FSR-01.11, FSR-01.12 | The envelope functions themselves
SG-02 | N15 Envelope software (opendbc Toyota safety mode + panda firmware) | software | FSR-02.04, FSR-02.05, FSR-02.10 | Fault ramp, independent warning; envelope blocking reported (HE-02.4)
SG-03 | N15 Envelope software (opendbc Toyota safety mode + panda firmware) | software | FSR-03.01, FSR-03.02, FSR-03.03, FSR-03.04 | Longitudinal limits
SG-04 | N15 Envelope software (opendbc Toyota safety mode + panda firmware) | software | FSR-04.01, FSR-04.02, FSR-04.04 | Deceleration limits
SG-05 | N15 Envelope software (opendbc Toyota safety mode + panda firmware) | software | FSR-05.01, FSR-05.02, FSR-05.03, FSR-05.04 | Release on driver action
SG-06 | N15 Envelope software (opendbc Toyota safety mode + panda firmware) | software | FSR-01.07, FSR-02.05 | Envelope backstop for longitudinal loss
SG-07 | N15 Envelope software (opendbc Toyota safety mode + panda firmware) | software | FSR-07.01, FSR-07.02 | Forwarding and PCS TX block
SG-01 | N16 Safety MCU memory (flash, RAM) | memory | FSR-01.09, FSR-01.10 | Memory corruption detected; safety parameters fixed
SG-02 | N16 Safety MCU memory (flash, RAM) | memory | FSR-01.09, FSR-01.10 | Memory corruption detected; safety parameters fixed
SG-03 | N16 Safety MCU memory (flash, RAM) | memory | FSR-01.09, FSR-01.10 | Memory corruption detected; safety parameters fixed
SG-04 | N16 Safety MCU memory (flash, RAM) | memory | FSR-01.09, FSR-01.10 | Memory corruption detected; safety parameters fixed
SG-05 | N16 Safety MCU memory (flash, RAM) | memory | FSR-01.09, FSR-01.10 | Memory corruption detected; safety parameters fixed
SG-06 | N16 Safety MCU memory (flash, RAM) | memory | FSR-01.09, FSR-01.10 | Memory corruption detected; safety parameters fixed
SG-07 | N16 Safety MCU memory (flash, RAM) | memory | FSR-01.09, FSR-01.10 | Memory corruption detected; safety parameters fixed
SG-01 | N17 Harness intercept relay | actuator | FSR-01.11 | Relay malfunction detection
SG-02 | N17 Harness intercept relay | actuator | — | Not relevant: Node failure cannot remove lateral control without the driver being informed
SG-03 | N17 Harness intercept relay | actuator | FSR-01.11 | As SG-01
SG-04 | N17 Harness intercept relay | actuator | — | Not relevant: Node has no path to a deceleration request
SG-05 | N17 Harness intercept relay | actuator | — | Not relevant: Node is not in the release path (driver brake, cancel, steering override)
SG-06 | N17 Harness intercept relay | actuator | — | Not relevant: Node failure cannot remove longitudinal deceleration silently
SG-07 | N17 Harness intercept relay | actuator | FSR-07.03 | Released relay = stock path
SG-01 | N18 Car-side CAN TX: 0x2E4/0x191 LKA, 0x343 ACC, 0x412 HUD, 0x1D2 | comm_out | FSR-01.04, FSR-01.12, FSR-01.13 | Zero torque on revocation; EPS ends torque on message loss (AOU-01R)
SG-02 | N18 Car-side CAN TX: 0x2E4/0x191 LKA, 0x343 ACC, 0x412 HUD, 0x1D2 | comm_out | FSR-02.04 | Bounded ramp on fault
SG-03 | N18 Car-side CAN TX: 0x2E4/0x191 LKA, 0x343 ACC, 0x412 HUD, 0x1D2 | comm_out | FSR-03.02, FSR-03.05, FSR-03.06 | Inactive value and cancel
SG-04 | N18 Car-side CAN TX: 0x2E4/0x191 LKA, 0x343 ACC, 0x412 HUD, 0x1D2 | comm_out | FSR-04.03 | No deceleration step on the safe-state transition
SG-05 | N18 Car-side CAN TX: 0x2E4/0x191 LKA, 0x343 ACC, 0x412 HUD, 0x1D2 | comm_out | FSR-05.01, FSR-05.07 | Release reaches the actuators (GAP-46, TSR-109)
SG-06 | N18 Car-side CAN TX: 0x2E4/0x191 LKA, 0x343 ACC, 0x412 HUD, 0x1D2 | comm_out | FSR-06.02 | ACC cancel on loss
SG-07 | N18 Car-side CAN TX: 0x2E4/0x191 LKA, 0x343 ACC, 0x412 HUD, 0x1D2 | comm_out | FSR-07.02, FSR-07.04 | No PCS message originated; PCS priority in the PCM (AOU-04R)
SG-01 | N19 Device display and speaker | actuator | — | Not relevant: Node has no path to the lateral command or its gating
SG-02 | N19 Device display and speaker | actuator | FSR-02.03, FSR-02.11 | Take-over request; HMI path failure detected (H-07)
SG-03 | N19 Device display and speaker | actuator | — | Not relevant: Node has no path to a positive acceleration request
SG-04 | N19 Device display and speaker | actuator | FSR-04.05 | Alert before item-initiated deceleration
SG-05 | N19 Device display and speaker | actuator | FSR-05.06 | Mismatch warning
SG-06 | N19 Device display and speaker | actuator | FSR-06.02, FSR-02.11 | As SG-02
SG-07 | N19 Device display and speaker | actuator | — | Not relevant: Node has no path to the camera-to-vehicle PCS messages
SG-01 | N20 Panda buzzer (siren) | actuator | — | Not relevant: Node has no path to the lateral command or its gating
SG-02 | N20 Panda buzzer (siren) | actuator | FSR-02.05 | Independent acoustic warning
SG-03 | N20 Panda buzzer (siren) | actuator | — | Not relevant: Node has no path to a positive acceleration request
SG-04 | N20 Panda buzzer (siren) | actuator | — | Not relevant: Node has no path to a deceleration request
SG-05 | N20 Panda buzzer (siren) | actuator | — | Not relevant: Node is not in the release path (driver brake, cancel, steering override)
SG-06 | N20 Panda buzzer (siren) | actuator | FSR-02.05, FSR-06.05 | Independent acoustic warning (via FSR-06.05)
SG-07 | N20 Panda buzzer (siren) | actuator | — | Not relevant: Node has no path to the camera-to-vehicle PCS messages