## 00_Title_Page
Hazard Analysis and Risk Assessment (HARA)
LionDriver Supervised Driving Assistance (LD-SDA)
| Project | LionDriver
| Document ID | WP-C-03 (Experimental Mode variant)
| Revision | 0.6 (Cartesian)
| Date | 2026-10-19
| Author | Assurance team (draft)
| Approver | Safety manager
| Company | LionDriver
| Standard | ISO 26262:2018, Part 3 (Concept Phase)
| Methodology | 14-Malfunction Guide-Word Cartesian HARA
| Status | Draft: ratings are proposals for review; not approved until the I3 confirmation review (WP-C-03 header)

## 01_Document_Control
Document Control
Revision | Date | Author | Description of change | Approver
0.1 |  |  | Initial draft generated by hara-builder skill
0.2 |  |  | Internal review comments incorporated
1.0 |  |  | Released for FSC
Distribution List
Name | Role | Organization | Email | Notes

## 02_Assumptions
Assumptions and Item Boundary Conditions
ID | Category | Assumption | Rationale / Source
AOU-01 | Vehicle | EPS limits LKA torque to an overpowerable level and fades it out on message loss. | WP-C-01 §7; unverified (⚠).
AOU-02 | Driver | A normal driver overrides full LKA torque within the CA-01 criterion. | WP-C-01 §7; unverified (⚠).
AOU-03 | Vehicle | Driver braking always brakes and cancels ACC. | WP-C-01 §7; unverified (⚠).
AOU-05 | Vehicle | The PCM bounds ACC acceleration and deceleration. | WP-C-01 §7; unverified (⚠).
AOU-06 | Driver | Licensed, briefed, attentive driver supervising continuously; controllability rated for this typical driver. | WP-C-01 §7; ISO 26262-3 controllability.
AOU-10 | Vehicle | VSC/ABS enabled and functional. | WP-C-01 §7.
A-ENV | Environment | Situations OS-03, OS-04, OS-14…OS-21 and weather W04–W06 are outside the ODD or the intended driver state and included as foreseeable misuse. | ISO 26262-3 §6.4.2 (foreseeable misuse); WP-C-02 §3 (highway only, DQ-023); H-STPA-1 (DQ-003, DQ-205).
A-ODD | Environment | Engaged driving off the highway is 1–10 % of engaged time (E3); the item does not yet prevent it. | RR-2026-011 (upstream use), DQ-213 A; WP-C-02 §5 (speed floor DQ-280, FM-08 later); at E4 SG-02 would be ASIL D (WP-C-03 §6.1).
A-CS | Cybersec | Cyber-induced malfunctions are analysed in the TARA (WP-C-09) and map onto H-01…H-08. | Scope partition.

## 03_Architecture_Boundary
Architecture Boundary — Item Definition
Item Scope | Aftermarket supervised SAE Level 2 feature on the Toyota Corolla, 12th generation (E210), TSS 2.0 (reference configuration, WP-C-01), on limited-access highways only (WP-C-02). Lateral (LKA torque) and longitudinal (ACC) control with driver monitoring; the panda safety MCU envelope bounds actuation. Experimental Mode is INCLUDED in this variant (D-08 option B).
Boundary Diagram | See WP-C-01 §3.3. Vehicle ECUs (EPS, PCM, ABS/VSC, camera, radar) are outside the item, with AoUs.
External Interfaces
Interface ID | Counterpart | Direction | Signal / Data | Notes
IF-01 | Vehicle CAN TX (bus 0) | Out | 0x2E4 LKA torque, 0x343 ACC, 0x412 HUD, 0x1D2 cancel
IF-02 | Vehicle/radar CAN RX (bus 0/1) | In | Wheel speeds, torque sensor, PCM cruise, brake, EPS status, radar tracks
IF-03 | Camera CAN forwarding (bus 2) | In/Out | Camera messages incl. PCS forwarded to the car
IF-04 | SoC <-> panda (SPI) | Internal | CAN streams, heartbeat, safety mode
IF-06 | Driver camera | In | DM images
IF-07 | HMI | Out/In | Display, sounds, settings, HUD

## 04_Functions
Item Functions
Function ID | Function Name | Description | Kinetic Authority
F-01 | Lateral control (lane centring) | Computes desired curvature from the driving model and commands LKA steering torque (0x2E4). Driver-initiated assisted lane change. | high
F-02 | Longitudinal control (ACC, Chill mode) | Holds set speed or follows a lead; commands acceleration/deceleration through ACC_CONTROL (0x343), incl. standstill and cancel. | high
F-03 | Engagement and mode management | Engages on the PCM cruise rising edge; disengages on brake, cancel or faults; supports driver override (gas, steering). | medium
F-04 | Driver monitoring | Driver camera + DM model; escalating warnings, forced deceleration on no response, lockout. | medium
F-05 | Driver information and warnings | Device display and sounds, cluster LKAS HUD (0x412); engagement state and alerts. | low
F-06 | Forward collision warning | Visual and acoustic warning from model hard-brake prediction or planner crash estimate. Does not brake. | low
F-07 | Lane departure warning | Warning when not laterally engaged, above 31 mph, no recent turn signal. | low
F-08 | Safety envelope and camera-message forwarding | Panda MCU: TX whitelist, actuation limits, engagement gating, RX checks, heartbeat; harness relay and forwarding of camera messages (incl. stock PCS) to the car. | medium
F-09 | Logging, upload, remote access, software update | Non-driving functions (loggerd, uploader, athena, SSH, updated). | none
F-02X | Longitudinal control, Experimental Mode (end-to-end) | Driving-model desired acceleration joins the planner (minimum used); intended to stop for traffic lights and stop signs; cruise acceleration up to 2.0 m/s². Only in scope if D-08 option B is chosen. | high

## 05_Malfunctions
Malfunction Guide Words (M01–M14)
ID | Name | Definition
M01 | No Function | Function never executes when commanded.
M02 | Stops Functioning | Function executes initially, then stops while still commanded.
M03 | Unrequested Function | Function executes without being commanded.
M04 | Function Stuck | Function holds last commanded value, ignores new commands.
M05 | Excessive Function | Function output magnitude exceeds command.
M06 | Partial Function | Function output magnitude is less than command, but non-zero.
M07 | Functions Early | Function executes before the trigger condition is met.
M08 | Functions Late | Function executes after the trigger condition has passed.
M09 | Function Applies Too Short | Output duration shorter than commanded.
M10 | Function Applies Too Long | Output duration longer than commanded.
M11 | Function is Delayed | Function eventually executes correctly but with latency beyond spec.
M12 | Inverse Function | Function executes in the opposite direction of the command.
M13 | Erratic or Intermittent | Function output oscillates or chatters around the command.
M14 | Function is Uneven | Function output has non-monotonic / asymmetric profile.

## 06_Operating_Environment
Operating Environment — Locations and Weather
Location Code | Location | Speed min (km/h) | Speed max (km/h) | Default E
OS-01 | Limited-access highway, free flow, adjacent traffic | 90 | 110 | E4
OS-02 | Highway curve near R_ODD with barrier or adjacent traffic | 70 | 110 | E3
OS-03 | Engaged on an undivided rural or arterial road, oncoming traffic: outside the ODD, foreseeable misuse | 60 | 90 | E3
OS-04 | Engaged on an urban arterial, pedestrians and cyclists near the lane edge: outside the ODD, foreseeable misuse | 30 | 60 | E3
OS-05 | Following a lead vehicle at a short gap, dense traffic | 30 | 110 | E4
OS-06 | Stop-and-go queue or standstill behind a lead; pedestrians may cross | 0 | 30 | E3
OS-07 | Approaching slower or stationary traffic from highway speed | 70 | 110 | E4
OS-08 | Close following vehicle behind (gap < 1.5 s) | 50 | 110 | E4
OS-09 | Imminent collision where the stock PCS/AEB would intervene | 0 | 120 | E2
OS-10 | Driver override while engaged: braking, cancel or evasive steering | 0 | 110 | E3
OS-12 | Driver-initiated assisted lane change | 70 | 110 | E3
OS-13 | Manual driving, item powered but not engaged | 0 | 120 | E4
OS-14 | Engaged outside the ODD (residential street, ramp, tight curve): foreseeable misuse | 15 | 60 | E3
OS-15 | Engaged approaching a signalised or stop-controlled intersection: outside the ODD, foreseeable misuse | 30 | 90 | E3
OS-16 | Engaged in a rural or arterial curve with oncoming traffic: outside the ODD, foreseeable misuse | 60 | 90 | E3
OS-17 | Engaged on the highway while the driver is not supervising (eyes off the road or hands off for long periods; responds when alerted): foreseeable misuse | 70 | 110 | E2
OS-18 | Engaged on the highway with an unresponsive driver (asleep, impaired or incapacitated): foreseeable misuse | 70 | 110 | E1
OS-19 | Engaged in a roundabout (rotary), cyclists and pedestrians at the entries: outside the ODD, foreseeable misuse | 15 | 40 | E2
OS-20 | Engaged through road works: lane shifts, cones, workers near the lane: outside the ODD, foreseeable misuse | 30 | 90 | E2
OS-21 | Engaged on a road without lane markings (rural back road or residential street): outside the ODD, foreseeable misuse | 30 | 90 | E3
Weather / Surface
Weather Code | Condition |  |  | Default E
W01 | Dry, daylight |  |  | E4
W02 | Wet road or light rain |  |  | E3
W03 | Night, dry, headlights |  |  | E3
W04 | Moderate or heavy rain (outside ODD, foreseeable) |  |  | E2
W05 | Snow or ice (outside ODD, foreseeable) |  |  | E2
W06 | Fog, visibility below the ODD bound (outside ODD, foreseeable) |  |  | E1

## 07_Severity_Reference
Severity (S) — Mapped to AIS
S | AIS Band | Description | Examples
S0 | AIS 0 | No injuries; material damage only. | Bumper scrape in a parking maneuver.
S1 | AIS 1–2 (≥10% prob.) | Light to moderate injuries. | Bruises, sprains, minor lacerations.
S2 | AIS 3–6 (<10%) + AIS 1–2 (>10%) | Severe to life-threatening (survival probable). | Concussion, multiple fractures.
S3 | AIS 3–6 (≥10% prob.) | Life-threatening (survival uncertain) to fatal. | High-speed loss of control, full unintended brake on highway.

## 08_Exposure_Reference
Exposure (E) — Probability of Operational Situation
Note: Exposure is rated against the OPERATIONAL SITUATION, not the hazard itself. Hazard frequency is captured downstream via PMHF (random hardware failure) analysis.
E | Probability | Quantitative Anchor | Examples
E0 | Incredible | Not specified (situations so unusual they are not considered) | Closed test track scenario.
E1 | Very low probability | Not specified (situations that occur less often than E2) | Towing in alpine winter pass.
E2 | Low probability | < 1 % of average operating time | Heavy snowfall, towing in rain.
E3 | Medium probability | 1 % to 10 % of average operating time | City stop-and-go, wet road, night.
E4 | High probability | > 10 % of average operating time | Highway cruising, dry pavement, daytime.
LionDriver: anchors replaced with ISO 26262-3:2018 Table B.2 (duration-based) by hara_model.py --postprocess; the generator's default anchors differ.

## 09_Controllability_Reference
Controllability (C) — Driver's Ability to Avoid Harm
C | Description | Quantitative Anchor | Examples
C0 | Controllable in general | Any reasonable driver action avoids harm. | Slow cruise speed creep on empty highway.
C1 | Simply controllable | ≥99% of drivers can avoid the harm. | Loss of brake assist (still have hydraulic pedal).
C2 | Normally controllable | ≥90% of drivers can avoid the harm. | Moderate unintended deceleration during cruise.
C3 | Difficult / uncontrollable | <90% can avoid; or no useful action exists. | Inverse steering torque at highway speed.

## 10_ASIL_Matrix
ASIL Determination Matrix (ISO 26262-3:2018)
S | E | Key | C1 | C2 | C3
S1 | E1 | S1-E1 | QM | QM | QM
S1 | E2 | S1-E2 | QM | QM | QM
S1 | E3 | S1-E3 | QM | QM | A
S1 | E4 | S1-E4 | QM | A | B
S2 | E1 | S2-E1 | QM | QM | QM
S2 | E2 | S2-E2 | QM | QM | A
S2 | E3 | S2-E3 | QM | A | B
S2 | E4 | S2-E4 | A | B | C
S3 | E1 | S3-E1 | QM | QM | A
S3 | E2 | S3-E2 | QM | A | B
S3 | E3 | S3-E3 | A | B | C
S3 | E4 | S3-E4 | B | C | D
S0 → no safety requirement (—). E0 → QM regardless of S, C. Handled in HARA tab formula.

## 11_Function_x_Malfunction
Function × Malfunction Safety-Criticality Filter
Each function is evaluated against all 14 malfunction guide words. Classification: SC = Safety Critical, NSC = Not Safety Critical, NA = Not Applicable. Use 'Subsumed by' when one malfunction's response is identical to another already rated SC.
Function ID | Function | Malfunction ID | Malfunction | Classification | Subsumed by | Hazard Description / Rationale | LionDriver rationale
F-01 | Lateral control (lane centring) | M01 | No Function | SC |  | H-02 Unannounced loss or degradation of lateral control | Lateral control shown as active but no torque delivered; the vehicle is not steered.
F-01 | Lateral control (lane centring) | M02 | Stops Functioning | SC |  | H-02 Unannounced loss or degradation of lateral control | Torque stops mid-curve or mid-manoeuvre while still commanded, without a take-over warning.
F-01 | Lateral control (lane centring) | M03 | Unrequested Function | SC |  | H-01 Unintended or excessive lateral motion | Torque applied while not engaged or after disengagement (HE-01.4).
F-01 | Lateral control (lane centring) | M04 | Function Stuck | SC |  | H-02 Unannounced loss or degradation of lateral control | Torque request frozen at its last value; steering bias continues while the road changes (HE-02.3). Bounded by the envelope and EPS authority.
F-01 | Lateral control (lane centring) | M05 | Excessive Function | SC |  | H-01 Unintended or excessive lateral motion | Torque magnitude or rate above the intended value.
F-01 | Lateral control (lane centring) | M06 | Partial Function | SC |  | H-02 Unannounced loss or degradation of lateral control | Torque below the intended value: the vehicle understeers in a curve.
F-01 | Lateral control (lane centring) | M07 | Functions Early | SC |  | H-01 Unintended or excessive lateral motion | Assisted lane change starts before the driver confirms (nudge) or before the target lane is clear.
F-01 | Lateral control (lane centring) | M08 | Functions Late | SC | M11 | H-02 Unannounced loss or degradation of lateral control | Correction arrives after the lane geometry required it; same vehicle response as delayed function.
F-01 | Lateral control (lane centring) | M09 | Function Applies Too Short | SC | M02 | H-02 Unannounced loss or degradation of lateral control | Torque held for less time than commanded; same vehicle response as stops functioning.
F-01 | Lateral control (lane centring) | M10 | Function Applies Too Long | SC | M03 | H-01 Unintended or excessive lateral motion | Torque continues after the command ends (after lane change or disengagement); same as unrequested torque.
F-01 | Lateral control (lane centring) | M11 | Function is Delayed | SC |  | H-02 Unannounced loss or degradation of lateral control | Lateral response latency beyond specification; lane departure in curves.
F-01 | Lateral control (lane centring) | M12 | Inverse Function | SC |  | H-01 Unintended or excessive lateral motion | Torque in the opposite direction to the command.
F-01 | Lateral control (lane centring) | M13 | Erratic or Intermittent | SC |  | H-01 Unintended or excessive lateral motion | Oscillating or chattering torque; weaving within or out of the lane.
F-01 | Lateral control (lane centring) | M14 | Function is Uneven | SC | M05 | H-01 Unintended or excessive lateral motion | Asymmetric authority left vs right; the excess side behaves as excessive function.
F-02 | Longitudinal control (ACC, Chill mode) | M01 | No Function | SC |  | H-06 Unannounced loss of longitudinal deceleration | No deceleration delivered when following a lead that slows, without warning.
F-02 | Longitudinal control (ACC, Chill mode) | M02 | Stops Functioning | SC |  | H-06 Unannounced loss of longitudinal deceleration | Deceleration stops while still needed (e.g. stale plan holds zero acceleration, HE-06.1).
F-02 | Longitudinal control (ACC, Chill mode) | M03 | Unrequested Function | SC |  | H-04 Unintended or excessive deceleration | Braking with no reason (phantom braking), incl. a stop from speed. Unrequested acceleration has the same root but a different effect and is rated under M05.
F-02 | Longitudinal control (ACC, Chill mode) | M04 | Function Stuck | SC |  | H-03 Unintended acceleration | Acceleration request frozen at a positive value while the lead slows or stops.
F-02 | Longitudinal control (ACC, Chill mode) | M05 | Excessive Function | SC |  | H-03 Unintended acceleration | Acceleration above intended, or acceleration from standstill when not intended (HE-03.x). Also acceleration while not engaged, including just after a brake press has cancelled engagement (OS-13, HE-03.7, DQ-364).
F-02 | Longitudinal control (ACC, Chill mode) | M06 | Partial Function | SC |  | H-06 Unannounced loss of longitudinal deceleration | Deceleration below the required value when closing on a lead.
F-02 | Longitudinal control (ACC, Chill mode) | M07 | Functions Early | SC | M03 | H-04 Unintended or excessive deceleration | Braking before there is a reason; same response as unrequested braking.
F-02 | Longitudinal control (ACC, Chill mode) | M08 | Functions Late | SC | M11 | H-06 Unannounced loss of longitudinal deceleration | Braking starts after it was needed; same as delayed.
F-02 | Longitudinal control (ACC, Chill mode) | M09 | Function Applies Too Short | SC | M02 | H-06 Unannounced loss of longitudinal deceleration | Braking released before the vehicle has slowed enough; same as stops functioning.
F-02 | Longitudinal control (ACC, Chill mode) | M10 | Function Applies Too Long | SC |  | H-04 Unintended or excessive deceleration | Braking continues after the reason has gone; vehicle slows or stops unexpectedly in traffic.
F-02 | Longitudinal control (ACC, Chill mode) | M11 | Function is Delayed | SC |  | H-06 Unannounced loss of longitudinal deceleration | Longitudinal response latency beyond specification when the lead slows.
F-02 | Longitudinal control (ACC, Chill mode) | M12 | Inverse Function | SC |  | H-03 Unintended acceleration | Acceleration when deceleration is commanded (e.g. sign error), HE-03.3.
F-02 | Longitudinal control (ACC, Chill mode) | M13 | Erratic or Intermittent | SC |  | H-04 Unintended or excessive deceleration | Oscillating acceleration and braking (surging); unexpected decelerations for following traffic.
F-02 | Longitudinal control (ACC, Chill mode) | M14 | Function is Uneven | NA |  | Longitudinal output is a single scalar request to the PCM; no left/right or per-axle asymmetry exists at this interface. | Longitudinal output is a single scalar request to the PCM; no left/right or per-axle asymmetry exists at this interface.
F-03 | Engagement and mode management | M01 | No Function | SC |  | H-05 Driver unable to override or disengage | Disengagement on brake, cancel or override does not happen (HE-05.x). Engagement failing to happen is safe (driver drives).
F-03 | Engagement and mode management | M02 | Stops Functioning | SC |  | H-02 Unannounced loss or degradation of lateral control | System disengages while the driver relies on it, without adequate warning (lateral and longitudinal lost).
F-03 | Engagement and mode management | M03 | Unrequested Function | SC |  | H-01 Unintended or excessive lateral motion | Engagement without a driver request (the envelope gates on the PCM cruise rising edge); unexpected steering and acceleration. Lateral is the worst case and is rated here; the acceleration of a false engagement is rated as F-02 M05 in OS-13 (HE-03.7, DQ-364).
F-03 | Engagement and mode management | M04 | Function Stuck | SC | M01 | H-05 Driver unable to override or disengage | Engagement state stuck at 'engaged'; same as disengagement not happening.
F-03 | Engagement and mode management | M05 | Excessive Function | NA |  | Engagement is a discrete state; no magnitude. | Engagement is a discrete state; no magnitude.
F-03 | Engagement and mode management | M06 | Partial Function | SC |  | H-05 Driver unable to override or disengage | Partial disengagement: one axis released, the other still actuating after brake or cancel.
F-03 | Engagement and mode management | M07 | Functions Early | NSC |  | Early disengagement equals an announced disengagement; rated under M02 if unannounced. | Early disengagement equals an announced disengagement; rated under M02 if unannounced.
F-03 | Engagement and mode management | M08 | Functions Late | SC | M11 | H-05 Driver unable to override or disengage | Disengagement after the driver input has passed; same as delayed.
F-03 | Engagement and mode management | M09 | Function Applies Too Short | NA |  | Engagement has no commanded duration. | Engagement has no commanded duration.
F-03 | Engagement and mode management | M10 | Function Applies Too Long | SC | M01 | H-05 Driver unable to override or disengage | Engagement continues after the driver ends it; same as no disengagement.
F-03 | Engagement and mode management | M11 | Function is Delayed | SC |  | H-05 Driver unable to override or disengage | Release delayed beyond the specified time after brake or cancel (SG-05 FTTI 0.2 s).
F-03 | Engagement and mode management | M12 | Inverse Function | SC | M03 | H-01 Unintended or excessive lateral motion | Engages when the driver cancels; same as unrequested engagement.
F-03 | Engagement and mode management | M13 | Erratic or Intermittent | SC | M02 | H-02 Unannounced loss or degradation of lateral control | Repeated engage/disengage toggling; each drop behaves as an unannounced disengagement.
F-03 | Engagement and mode management | M14 | Function is Uneven | NA |  | No asymmetric profile for a discrete state. | No asymmetric profile for a discrete state.
F-04 | Driver monitoring | M01 | No Function | SC |  | H-09 Automated control continues with a driver who is not supervising or not responding | Inattention or unresponsiveness not detected, or no escalation to the no-response reaction (forced deceleration, lockout): the item keeps controlling the vehicle with nobody supervising (H-09, DQ-205). While the driver supervises it is latent (S0 rows): it removes a measure the controllability of H-02/H-06 relies on.
F-04 | Driver monitoring | M02 | Stops Functioning | SC | M01 | H-09 Automated control continues with a driver who is not supervising or not responding | Monitoring stops during the drive; same as no function.
F-04 | Driver monitoring | M03 | Unrequested Function | SC |  | H-04 Unintended or excessive deceleration | DM escalates to forced deceleration although the driver is attentive.
F-04 | Driver monitoring | M04 | Function Stuck | SC | M01 | H-09 Automated control continues with a driver who is not supervising or not responding | Attention estimate stuck: stuck 'attentive' is the same as no function; stuck 'distracted' is rated as M03.
F-04 | Driver monitoring | M05 | Excessive Function | SC | M03 | H-04 Unintended or excessive deceleration | Over-sensitive DM: escalation and forced deceleration too often; same response as unrequested intervention.
F-04 | Driver monitoring | M06 | Partial Function | SC | M01 | H-09 Automated control continues with a driver who is not supervising or not responding | Under-sensitive DM: a non-supervising driver is not detected; same as no function.
F-04 | Driver monitoring | M07 | Functions Early | SC | M03 | H-04 Unintended or excessive deceleration | Escalation steps reached too early; ends in unrequested forced deceleration.
F-04 | Driver monitoring | M08 | Functions Late | SC | M01 | H-09 Automated control continues with a driver who is not supervising or not responding | Escalation too late: the item keeps driving unsupervised for longer; same as no function.
F-04 | Driver monitoring | M09 | Function Applies Too Short | NA |  | Alerts have no safety-relevant commanded duration. | Alerts have no safety-relevant commanded duration.
F-04 | Driver monitoring | M10 | Function Applies Too Long | NSC |  | Alert or lockout lasts longer than needed: availability only. | Alert or lockout lasts longer than needed: availability only.
F-04 | Driver monitoring | M11 | Function is Delayed | SC | M01 | H-09 Automated control continues with a driver who is not supervising or not responding | Delayed detection; same as no function.
F-04 | Driver monitoring | M12 | Inverse Function | NA |  | No direction. | No direction.
F-04 | Driver monitoring | M13 | Erratic or Intermittent | NSC |  | Intermittent false alerts: nuisance; repeated forced decelerations rated under M03. | Intermittent false alerts: nuisance; repeated forced decelerations rated under M03.
F-04 | Driver monitoring | M14 | Function is Uneven | NA |  | No asymmetric profile. | No asymmetric profile.
F-05 | Driver information and warnings | M01 | No Function | SC |  | H-07 Displayed system state differs from actual state (mode confusion) | Take-over request or disengagement alert not given; the driver believes the system is still in control.
F-05 | Driver information and warnings | M02 | Stops Functioning | SC | M01 | H-07 Displayed system state differs from actual state (mode confusion) | Display or sound stops during operation; same effect as no alert.
F-05 | Driver information and warnings | M03 | Unrequested Function | NSC |  | Spurious alert: driver checks the situation; nuisance (HMI / SOTIF, WP-C-08). | Spurious alert: driver checks the situation; nuisance (HMI / SOTIF, WP-C-08).
F-05 | Driver information and warnings | M04 | Function Stuck | SC |  | H-07 Displayed system state differs from actual state (mode confusion) | Engagement indication frozen (shows engaged after disengagement).
F-05 | Driver information and warnings | M05 | Excessive Function | NA |  | No magnitude beyond loudness; covered by HMI requirements. | No magnitude beyond loudness; covered by HMI requirements.
F-05 | Driver information and warnings | M06 | Partial Function | SC | M01 | H-07 Displayed system state differs from actual state (mode confusion) | Alert partly given (visual without sound); driver may miss it.
F-05 | Driver information and warnings | M07 | Functions Early | NSC |  | Alert shown before the event: no hazard. | Alert shown before the event: no hazard.
F-05 | Driver information and warnings | M08 | Functions Late | SC | M01 | H-07 Displayed system state differs from actual state (mode confusion) | Alert shown after the driver needed it; same as missing.
F-05 | Driver information and warnings | M09 | Function Applies Too Short | SC | M01 | H-07 Displayed system state differs from actual state (mode confusion) | Alert too short to be noticed; same as missing.
F-05 | Driver information and warnings | M10 | Function Applies Too Long | NSC |  | Alert persists: nuisance. | Alert persists: nuisance.
F-05 | Driver information and warnings | M11 | Function is Delayed | SC | M01 | H-07 Displayed system state differs from actual state (mode confusion) | Delayed alert; same as missing at the moment it matters.
F-05 | Driver information and warnings | M12 | Inverse Function | SC | M04 | H-07 Displayed system state differs from actual state (mode confusion) | Shows engaged when disengaged or the reverse; same as frozen indication.
F-05 | Driver information and warnings | M13 | Erratic or Intermittent | NSC |  | Flickering indication: nuisance. | Flickering indication: nuisance.
F-05 | Driver information and warnings | M14 | Function is Uneven | NA |  | No asymmetric profile. | No asymmetric profile.
F-06 | Forward collision warning | M01 | No Function | NSC |  | Missing FCW: the warning supplements driver supervision; the stock PCS gives its own warning (subject to H-08). QM in the draft HARA (§5.8). | Missing FCW: the warning supplements driver supervision; the stock PCS gives its own warning (subject to H-08). QM in the draft HARA (§5.8).
F-06 | Forward collision warning | M02 | Stops Functioning | NSC | M01 | Same as no function. | Same as no function.
F-06 | Forward collision warning | M03 | Unrequested Function | SC |  | H-04 Unintended or excessive deceleration | False FCW may provoke reflex braking by the driver (rated as unintended deceleration, driver-actuated).
F-06 | Forward collision warning | M04 | Function Stuck | NA |  | Discrete alert. | Discrete alert.
F-06 | Forward collision warning | M05 | Excessive Function | NA |  | Discrete alert. | Discrete alert.
F-06 | Forward collision warning | M06 | Partial Function | NA |  | Discrete alert. | Discrete alert.
F-06 | Forward collision warning | M07 | Functions Early | NSC | M03 | Early warning for a real event: helpful or same as false warning. | Early warning for a real event: helpful or same as false warning.
F-06 | Forward collision warning | M08 | Functions Late | NSC | M01 | Late warning: same as missing. | Late warning: same as missing.
F-06 | Forward collision warning | M09 | Function Applies Too Short | NA |  | No safety-relevant duration. | No safety-relevant duration.
F-06 | Forward collision warning | M10 | Function Applies Too Long | NA |  | No safety-relevant duration. | No safety-relevant duration.
F-06 | Forward collision warning | M11 | Function is Delayed | NSC | M01 | Delayed: same as missing. | Delayed: same as missing.
F-06 | Forward collision warning | M12 | Inverse Function | NA |  | No direction. | No direction.
F-06 | Forward collision warning | M13 | Erratic or Intermittent | NSC | M03 | Repeated false alerts: same as false warning. | Repeated false alerts: same as false warning.
F-06 | Forward collision warning | M14 | Function is Uneven | NA |  | No asymmetric profile. | No asymmetric profile.
F-07 | Lane departure warning | M01 | No Function | NSC |  | Missing LDW during manual driving: driver in full control (draft §5.8). | Missing LDW during manual driving: driver in full control (draft §5.8).
F-07 | Lane departure warning | M02 | Stops Functioning | NSC | M01 | Same as no function. | Same as no function.
F-07 | Lane departure warning | M03 | Unrequested Function | NSC |  | False LDW: no actuation; nuisance. | False LDW: no actuation; nuisance.
F-07 | Lane departure warning | M04 | Function Stuck | NA |  | Discrete alert. | Discrete alert.
F-07 | Lane departure warning | M05 | Excessive Function | NA |  | Discrete alert. | Discrete alert.
F-07 | Lane departure warning | M06 | Partial Function | NA |  | Discrete alert. | Discrete alert.
F-07 | Lane departure warning | M07 | Functions Early | NSC |  | Early warning: no hazard. | Early warning: no hazard.
F-07 | Lane departure warning | M08 | Functions Late | NSC | M01 | Late: same as missing. | Late: same as missing.
F-07 | Lane departure warning | M09 | Function Applies Too Short | NA |  | No safety-relevant duration. | No safety-relevant duration.
F-07 | Lane departure warning | M10 | Function Applies Too Long | NA |  | No safety-relevant duration. | No safety-relevant duration.
F-07 | Lane departure warning | M11 | Function is Delayed | NSC | M01 | Delayed: same as missing. | Delayed: same as missing.
F-07 | Lane departure warning | M12 | Inverse Function | NA |  | No direction. | No direction.
F-07 | Lane departure warning | M13 | Erratic or Intermittent | NSC | M03 | Repeated false alerts: nuisance. | Repeated false alerts: nuisance.
F-07 | Lane departure warning | M14 | Function is Uneven | NA |  | No asymmetric profile. | No asymmetric profile.
F-08 | Safety envelope and camera-message forwarding | M01 | No Function | NSC |  | Limits, gating or checks not enforced: latent fault of a safety mechanism; hazardous only together with an F-01/F-02/F-03 malfunction (dual-point). Handled in the FSC/TSC and the HW metrics, not as a separate hazardous event. Forwarding failure is M03. | Limits, gating or checks not enforced: latent fault of a safety mechanism; hazardous only together with an F-01/F-02/F-03 malfunction (dual-point). Handled in the FSC/TSC and the HW metrics, not as a separate hazardous event. Forwarding failure is M03.
F-08 | Safety envelope and camera-message forwarding | M02 | Stops Functioning | NSC | M01 | Same as no function (latent). | Same as no function (latent).
F-08 | Safety envelope and camera-message forwarding | M03 | Unrequested Function | SC |  | H-08 Suppression of the vehicle's stock pre-collision braking | Relay or forwarding blocks, delays or alters camera PCS/AEB messages, or the item transmits on PCS IDs (GAP-42).
F-08 | Safety envelope and camera-message forwarding | M04 | Function Stuck | SC |  | H-02 Unannounced loss or degradation of lateral control | Envelope stuck in a blocking state (e.g. controls_allowed stuck false, relay stuck) while the SoC shows engaged: lateral and longitudinal silently dropped.
F-08 | Safety envelope and camera-message forwarding | M05 | Excessive Function | SC | M04 | H-02 Unannounced loss or degradation of lateral control | Over-limiting: valid commands rejected; same as stuck blocking (unannounced loss of control).
F-08 | Safety envelope and camera-message forwarding | M06 | Partial Function | NSC | M01 | Under-limiting: latent. | Under-limiting: latent.
F-08 | Safety envelope and camera-message forwarding | M07 | Functions Early | NSC |  | Disengagement by envelope before needed: announced via the SoC fault path; availability. | Disengagement by envelope before needed: announced via the SoC fault path; availability.
F-08 | Safety envelope and camera-message forwarding | M08 | Functions Late | NSC | M01 | Late limit enforcement: latent (covered by FTTI budget, WP-S-04). | Late limit enforcement: latent (covered by FTTI budget, WP-S-04).
F-08 | Safety envelope and camera-message forwarding | M09 | Function Applies Too Short | NA |  | No commanded duration. | No commanded duration.
F-08 | Safety envelope and camera-message forwarding | M10 | Function Applies Too Long | NSC | M01 | Gate stays open after disengagement: latent, dual-point with F-01 M03. | Gate stays open after disengagement: latent, dual-point with F-01 M03.
F-08 | Safety envelope and camera-message forwarding | M11 | Function is Delayed | NSC | M01 | Delayed detection: latent (GAP-06). | Delayed detection: latent (GAP-06).
F-08 | Safety envelope and camera-message forwarding | M12 | Inverse Function | NA |  | No direction. | No direction.
F-08 | Safety envelope and camera-message forwarding | M13 | Erratic or Intermittent | SC | M04 | H-02 Unannounced loss or degradation of lateral control | Intermittent blocking: each block behaves as stuck blocking.
F-08 | Safety envelope and camera-message forwarding | M14 | Function is Uneven | NA |  | No asymmetric profile. | No asymmetric profile.
F-09 | Logging, upload, remote access, software update | M01 | No Function | NSC |  | No kinetic authority. Logging, upload, remote access and update malfunctions do not act on vehicle motion directly; cyber-induced effects are in the TARA (WP-C-09) and map to H-01…H-08. | No kinetic authority. Logging, upload, remote access and update malfunctions do not act on vehicle motion directly; cyber-induced effects are in the TARA (WP-C-09) and map to H-01…H-08.
F-09 | Logging, upload, remote access, software update | M02 | Stops Functioning | NSC |  | No kinetic authority. Logging, upload, remote access and update malfunctions do not act on vehicle motion directly; cyber-induced effects are in the TARA (WP-C-09) and map to H-01…H-08. | No kinetic authority. Logging, upload, remote access and update malfunctions do not act on vehicle motion directly; cyber-induced effects are in the TARA (WP-C-09) and map to H-01…H-08.
F-09 | Logging, upload, remote access, software update | M03 | Unrequested Function | NSC |  | No kinetic authority. Logging, upload, remote access and update malfunctions do not act on vehicle motion directly; cyber-induced effects are in the TARA (WP-C-09) and map to H-01…H-08. | No kinetic authority. Logging, upload, remote access and update malfunctions do not act on vehicle motion directly; cyber-induced effects are in the TARA (WP-C-09) and map to H-01…H-08.
F-09 | Logging, upload, remote access, software update | M04 | Function Stuck | NSC |  | No kinetic authority. Logging, upload, remote access and update malfunctions do not act on vehicle motion directly; cyber-induced effects are in the TARA (WP-C-09) and map to H-01…H-08. | No kinetic authority. Logging, upload, remote access and update malfunctions do not act on vehicle motion directly; cyber-induced effects are in the TARA (WP-C-09) and map to H-01…H-08.
F-09 | Logging, upload, remote access, software update | M05 | Excessive Function | NSC |  | No kinetic authority. Logging, upload, remote access and update malfunctions do not act on vehicle motion directly; cyber-induced effects are in the TARA (WP-C-09) and map to H-01…H-08. | No kinetic authority. Logging, upload, remote access and update malfunctions do not act on vehicle motion directly; cyber-induced effects are in the TARA (WP-C-09) and map to H-01…H-08.
F-09 | Logging, upload, remote access, software update | M06 | Partial Function | NSC |  | No kinetic authority. Logging, upload, remote access and update malfunctions do not act on vehicle motion directly; cyber-induced effects are in the TARA (WP-C-09) and map to H-01…H-08. | No kinetic authority. Logging, upload, remote access and update malfunctions do not act on vehicle motion directly; cyber-induced effects are in the TARA (WP-C-09) and map to H-01…H-08.
F-09 | Logging, upload, remote access, software update | M07 | Functions Early | NSC |  | No kinetic authority. Logging, upload, remote access and update malfunctions do not act on vehicle motion directly; cyber-induced effects are in the TARA (WP-C-09) and map to H-01…H-08. | No kinetic authority. Logging, upload, remote access and update malfunctions do not act on vehicle motion directly; cyber-induced effects are in the TARA (WP-C-09) and map to H-01…H-08.
F-09 | Logging, upload, remote access, software update | M08 | Functions Late | NSC |  | No kinetic authority. Logging, upload, remote access and update malfunctions do not act on vehicle motion directly; cyber-induced effects are in the TARA (WP-C-09) and map to H-01…H-08. | No kinetic authority. Logging, upload, remote access and update malfunctions do not act on vehicle motion directly; cyber-induced effects are in the TARA (WP-C-09) and map to H-01…H-08.
F-09 | Logging, upload, remote access, software update | M09 | Function Applies Too Short | NSC |  | No kinetic authority. Logging, upload, remote access and update malfunctions do not act on vehicle motion directly; cyber-induced effects are in the TARA (WP-C-09) and map to H-01…H-08. | No kinetic authority. Logging, upload, remote access and update malfunctions do not act on vehicle motion directly; cyber-induced effects are in the TARA (WP-C-09) and map to H-01…H-08.
F-09 | Logging, upload, remote access, software update | M10 | Function Applies Too Long | NSC |  | No kinetic authority. Logging, upload, remote access and update malfunctions do not act on vehicle motion directly; cyber-induced effects are in the TARA (WP-C-09) and map to H-01…H-08. | No kinetic authority. Logging, upload, remote access and update malfunctions do not act on vehicle motion directly; cyber-induced effects are in the TARA (WP-C-09) and map to H-01…H-08.
F-09 | Logging, upload, remote access, software update | M11 | Function is Delayed | NSC |  | No kinetic authority. Logging, upload, remote access and update malfunctions do not act on vehicle motion directly; cyber-induced effects are in the TARA (WP-C-09) and map to H-01…H-08. | No kinetic authority. Logging, upload, remote access and update malfunctions do not act on vehicle motion directly; cyber-induced effects are in the TARA (WP-C-09) and map to H-01…H-08.
F-09 | Logging, upload, remote access, software update | M12 | Inverse Function | NSC |  | No kinetic authority. Logging, upload, remote access and update malfunctions do not act on vehicle motion directly; cyber-induced effects are in the TARA (WP-C-09) and map to H-01…H-08. | No kinetic authority. Logging, upload, remote access and update malfunctions do not act on vehicle motion directly; cyber-induced effects are in the TARA (WP-C-09) and map to H-01…H-08.
F-09 | Logging, upload, remote access, software update | M13 | Erratic or Intermittent | NSC |  | No kinetic authority. Logging, upload, remote access and update malfunctions do not act on vehicle motion directly; cyber-induced effects are in the TARA (WP-C-09) and map to H-01…H-08. | No kinetic authority. Logging, upload, remote access and update malfunctions do not act on vehicle motion directly; cyber-induced effects are in the TARA (WP-C-09) and map to H-01…H-08.
F-09 | Logging, upload, remote access, software update | M14 | Function is Uneven | NSC |  | No kinetic authority. Logging, upload, remote access and update malfunctions do not act on vehicle motion directly; cyber-induced effects are in the TARA (WP-C-09) and map to H-01…H-08. | No kinetic authority. Logging, upload, remote access and update malfunctions do not act on vehicle motion directly; cyber-induced effects are in the TARA (WP-C-09) and map to H-01…H-08.
F-02X | Longitudinal control, Experimental Mode (end-to-end) | M01 | No Function | SC |  | H-10 Vehicle does not stop for a traffic signal or stop sign it is expected to stop for | Does not stop for a red light or stop sign that Experimental Mode is presented as handling.
F-02X | Longitudinal control, Experimental Mode (end-to-end) | M02 | Stops Functioning | SC | M01 | H-10 Vehicle does not stop for a traffic signal or stop sign it is expected to stop for | Starts stopping, then releases before the stop line; same as not stopping.
F-02X | Longitudinal control, Experimental Mode (end-to-end) | M03 | Unrequested Function | SC |  | H-04 Unintended or excessive deceleration | Stops for a signal, sign, shadow or object that is not there (false stop).
F-02X | Longitudinal control, Experimental Mode (end-to-end) | M04 | Function Stuck | NSC |  | Stuck model acceleration: the planner takes the minimum of model and MPC, so a stuck model value can only hold or reduce speed; rated as M03 if it brakes. | Stuck model acceleration: the planner takes the minimum of model and MPC, so a stuck model value can only hold or reduce speed; rated as M03 if it brakes.
F-02X | Longitudinal control, Experimental Mode (end-to-end) | M05 | Excessive Function | SC | M03 | H-04 Unintended or excessive deceleration | Excessive model deceleration; same as false stop.
F-02X | Longitudinal control, Experimental Mode (end-to-end) | M06 | Partial Function | SC | M01 | H-10 Vehicle does not stop for a traffic signal or stop sign it is expected to stop for | Insufficient braking for the stop line; overshoot into the intersection.
F-02X | Longitudinal control, Experimental Mode (end-to-end) | M07 | Functions Early | SC | M03 | H-04 Unintended or excessive deceleration | Stops early (far before the line); same as false stop for following traffic.
F-02X | Longitudinal control, Experimental Mode (end-to-end) | M08 | Functions Late | SC | M01 | H-10 Vehicle does not stop for a traffic signal or stop sign it is expected to stop for | Stops late (past the line); same as not stopping.
F-02X | Longitudinal control, Experimental Mode (end-to-end) | M09 | Function Applies Too Short | SC | M01 | H-10 Vehicle does not stop for a traffic signal or stop sign it is expected to stop for | Releases the stop too early (creeps into a red light).
F-02X | Longitudinal control, Experimental Mode (end-to-end) | M10 | Function Applies Too Long | SC | M03 | H-04 Unintended or excessive deceleration | Stays stopped after green: following traffic; same as false stop.
F-02X | Longitudinal control, Experimental Mode (end-to-end) | M11 | Function is Delayed | SC | M01 | H-10 Vehicle does not stop for a traffic signal or stop sign it is expected to stop for | Delayed reaction to a signal; same as not stopping in time.
F-02X | Longitudinal control, Experimental Mode (end-to-end) | M12 | Inverse Function | NA |  | The minimum selection prevents the model from producing more acceleration than the Chill plan, apart from the raised cruise limit, which is intended behaviour. | The minimum selection prevents the model from producing more acceleration than the Chill plan, apart from the raised cruise limit, which is intended behaviour.
F-02X | Longitudinal control, Experimental Mode (end-to-end) | M13 | Erratic or Intermittent | SC | M03 | H-04 Unintended or excessive deceleration | Stop-go oscillation at signals; same as false stop.
F-02X | Longitudinal control, Experimental Mode (end-to-end) | M14 | Function is Uneven | NA |  | Scalar request. | Scalar request.

## 12_HARA_Worksheet
HARA Worksheet — Cartesian (Function × Malfunction × Operating Environment)
HARA ID | Function ID | Function | Malfunction ID | Malfunction | Location | Speed band (km/h) | Weather | Hazardous Event | S | S Rationale | E | E Rationale | C | C Rationale | ASIL | Safe State
H-0001 | F-01 | Lateral control (lane centring) | M01 | No Function | Limited-access highway, free flow, adjacent traffic | 90–110 | Dry, daylight | No Function of 'Lateral control (lane centring)' while in Limited-access highway, free flow, adjacent traffic (90–110 km/h), dry, daylight. | S3 | S3: lane departure at 90–110 km/h. | E4 | E4: situation OS-01 is E4, condition W01 is E4; the combination is no more frequent than the rarer of the two (ISO 26262-3 Table B.2, duration). | C1 | C1: slow drift on a straight or gently curved road; a supervising driver notices and corrects it (≥ 99 %). | B | Disable function output; transition to driver-controlled mode; illuminate warning lamp.
H-0002 | F-01 | Lateral control (lane centring) | M01 | No Function | Limited-access highway, free flow, adjacent traffic | 90–110 | Wet road or light rain | No Function of 'Lateral control (lane centring)' while in Limited-access highway, free flow, adjacent traffic (90–110 km/h), wet road or light rain. | S3 | S3: lane departure at 90–110 km/h. | E3 | E3: situation OS-01 is E4, condition W02 is E3; the combination is no more frequent than the rarer of the two (ISO 26262-3 Table B.2, duration). | C1 | C1: slow drift on a straight or gently curved road; a supervising driver notices and corrects it (≥ 99 %). | A | Disable function output; transition to driver-controlled mode; illuminate warning lamp.
H-0003 | F-01 | Lateral control (lane centring) | M01 | No Function | Limited-access highway, free flow, adjacent traffic | 90–110 | Night, dry, headlights | No Function of 'Lateral control (lane centring)' while in Limited-access highway, free flow, adjacent traffic (90–110 km/h), night, dry, headlights. | S3 | S3: lane departure at 90–110 km/h. | E3 | E3: situation OS-01 is E4, condition W03 is E3; the combination is no more frequent than the rarer of the two (ISO 26262-3 Table B.2, duration). | C1 | C1: slow drift on a straight or gently curved road; a supervising driver notices and corrects it (≥ 99 %). | A | Disable function output; transition to driver-controlled mode; illuminate warning lamp.
H-0004 | F-01 | Lateral control (lane centring) | M01 | No Function | Limited-access highway, free flow, adjacent traffic | 90–110 | Moderate or heavy rain (outside ODD, foreseeable) | No Function of 'Lateral control (lane centring)' while in Limited-access highway, free flow, adjacent traffic (90–110 km/h), moderate or heavy rain (outside odd, foreseeable). | S3 | S3: lane departure at 90–110 km/h. | E2 | E2: situation OS-01 is E4, condition W04 is E2; the combination is no more frequent than the rarer of the two (ISO 26262-3 Table B.2, duration). | C1 | C1: slow drift on a straight or gently curved road; a supervising driver notices and corrects it (≥ 99 %). | QM | Disable function output; transition to driver-controlled mode; illuminate warning lamp.
H-0005 | F-01 | Lateral control (lane centring) | M01 | No Function | Limited-access highway, free flow, adjacent traffic | 90–110 | Snow or ice (outside ODD, foreseeable) | No Function of 'Lateral control (lane centring)' while in Limited-access highway, free flow, adjacent traffic (90–110 km/h), snow or ice (outside odd, foreseeable). | S3 | S3: lane departure at 90–110 km/h. | E2 | E2: situation OS-01 is E4, condition W05 is E2; the combination is no more frequent than the rarer of the two (ISO 26262-3 Table B.2, duration). | C2 | C1: slow drift on a straight or gently curved road; a supervising driver notices and corrects it (≥ 99 %). Snow/ice: low friction; a correction or braking can induce a skid (C+1). | A | Disable function output; transition to driver-controlled mode; illuminate warning lamp.
H-0006 | F-01 | Lateral control (lane centring) | M01 | No Function | Limited-access highway, free flow, adjacent traffic | 90–110 | Fog, visibility below the ODD bound (outside ODD, foreseeable) | No Function of 'Lateral control (lane centring)' while in Limited-access highway, free flow, adjacent traffic (90–110 km/h), fog, visibility below the odd bound (outside odd, foreseeable). | S3 | S3: lane departure at 90–110 km/h. | E1 | E1: situation OS-01 is E4, condition W06 is E1; the combination is no more frequent than the rarer of the two (ISO 26262-3 Table B.2, duration). | C1 | C1: slow drift on a straight or gently curved road; a supervising driver notices and corrects it (≥ 99 %). | QM | Disable function output; transition to driver-controlled mode; illuminate warning lamp.
H-0007 | F-01 | Lateral control (lane centring) | M01 | No Function | Highway curve near R_ODD with barrier or adjacent traffic | 70–110 | Dry, daylight | No Function of 'Lateral control (lane centring)' while in Highway curve near R_ODD with barrier or adjacent traffic (70–110 km/h), dry, daylight. | S3 | S3: vehicle goes straight in a highway curve into barrier or adjacent traffic (HE-02.1). | E3 | E3: situation OS-02 is E3, condition W01 is E4; the combination is no more frequent than the rarer of the two (ISO 26262-3 Table B.2, duration). | C3 | C3: at the curve bound a silent loss drifts about 0.6 m in 0.7 s (WP-S-04 OI-2), faster than a supervising driver reacts; re-rated from C2 by decision register DQ-059 (option B). | C | Disable function output; transition to driver-controlled mode; illuminate warning lamp.
H-0008 | F-01 | Lateral control (lane centring) | M01 | No Function | Highway curve near R_ODD with barrier or adjacent traffic | 70–110 | Wet road or light rain | No Function of 'Lateral control (lane centring)' while in Highway curve near R_ODD with barrier or adjacent traffic (70–110 km/h), wet road or light rain. | S3 | S3: vehicle goes straight in a highway curve into barrier or adjacent traffic (HE-02.1). | E3 | E3: situation OS-02 is E3, condition W02 is E3; the combination is no more frequent than the rarer of the two (ISO 26262-3 Table B.2, duration). | C3 | C3: at the curve bound a silent loss drifts about 0.6 m in 0.7 s (WP-S-04 OI-2), faster than a supervising driver reacts; re-rated from C2 by decision register DQ-059 (option B). | C | Disable function output; transition to driver-controlled mode; illuminate warning lamp.
H-0009 | F-01 | Lateral control (lane centring) | M01 | No Function | Highway curve near R_ODD with barrier or adjacent traffic | 70–110 | Night, dry, headlights | No Function of 'Lateral control (lane centring)' while in Highway curve near R_ODD with barrier or adjacent traffic (70–110 km/h), night, dry, headlights. | S3 | S3: vehicle goes straight in a highway curve into barrier or adjacent traffic (HE-02.1). | E3 | E3: situation OS-02 is E3, condition W03 is E3; the combination is no more frequent than the rarer of the two (ISO 26262-3 Table B.2, duration). | C3 | C3: at the curve bound a silent loss drifts about 0.6 m in 0.7 s (WP-S-04 OI-2), faster than a supervising driver reacts; re-rated from C2 by decision register DQ-059 (option B). | C | Disable function output; transition to driver-controlled mode; illuminate warning lamp.
H-0010 | F-01 | Lateral control (lane centring) | M01 | No Function | Highway curve near R_ODD with barrier or adjacent traffic | 70–110 | Moderate or heavy rain (outside ODD, foreseeable) | No Function of 'Lateral control (lane centring)' while in Highway curve near R_ODD with barrier or adjacent traffic (70–110 km/h), moderate or heavy rain (outside odd, foreseeable). | S3 | S3: vehicle goes straight in a highway curve into barrier or adjacent traffic (HE-02.1). | E2 | E2: situation OS-02 is E3, condition W04 is E2; the combination is no more frequent than the rarer of the two (ISO 26262-3 Table B.2, duration). | C3 | C3: at the curve bound a silent loss drifts about 0.6 m in 0.7 s (WP-S-04 OI-2), faster than a supervising driver reacts; re-rated from C2 by decision register DQ-059 (option B). | B | Disable function output; transition to driver-controlled mode; illuminate warning lamp.
H-0011 | F-01 | Lateral control (lane centring) | M01 | No Function | Highway curve near R_ODD with barrier or adjacent traffic | 70–110 | Snow or ice (outside ODD, foreseeable) | No Function of 'Lateral control (lane centring)' while in Highway curve near R_ODD with barrier or adjacent traffic (70–110 km/h), snow or ice (outside odd, foreseeable). | S3 | S3: vehicle goes straight in a highway curve into barrier or adjacent traffic (HE-02.1). | E2 | E2: situation OS-02 is E3, condition W05 is E2; the combination is no more frequent than the rarer of the two (ISO 26262-3 Table B.2, duration). | C3 | C3: at the curve bound a silent loss drifts about 0.6 m in 0.7 s (WP-S-04 OI-2), faster than a supervising driver reacts; re-rated from C2 by decision register DQ-059 (option B). Snow/ice: low friction; a correction or braking can induce a skid (C+1). | B | Disable function output; transition to driver-controlled mode; illuminate warning lamp.
H-0012 | F-01 | Lateral control (lane centring) | M01 | No Function | Highway curve near R_ODD with barrier or adjacent traffic | 70–110 | Fog, visibility below the ODD bound (outside ODD, foreseeable) | No Function of 'Lateral control (lane centring)' while in Highway curve near R_ODD with barrier or adjacent traffic (70–110 km/h), fog, visibility below the odd bound (outside odd, foreseeable). | S3 | S3: vehicle goes straight in a highway curve into barrier or adjacent traffic (HE-02.1). | E1 | E1: situation OS-02 is E3, condition W06 is E1; the combination is no more frequent than the rarer of the two (ISO 26262-3 Table B.2, duration). | C3 | C3: at the curve bound a silent loss drifts about 0.6 m in 0.7 s (WP-S-04 OI-2), faster than a supervising driver reacts; re-rated from C2 by decision register DQ-059 (option B). | A | Disable function output; transition to driver-controlled mode; illuminate warning lamp.
H-0013 | F-01 | Lateral control (lane centring) | M01 | No Function | Engaged on an undivided rural or arterial road, oncoming traffic: outside the ODD, foreseeable misuse | 60–90 | Dry, daylight | No Function of 'Lateral control (lane centring)' while in Engaged on an undivided rural or arterial road, oncoming traffic: outside the ODD, foreseeable misuse (60–90 km/h), dry, daylight. | S3 | S3: drift towards the oncoming lane on a mostly straight undivided road. | E3 | E3: situation OS-03 is E3, condition W01 is E4; the combination is no more frequent than the rarer of the two (ISO 26262-3 Table B.2, duration). | C1 | C1: slow drift on a straight or gently curved road; a supervising driver notices and corrects it (≥ 99 %). | A | Disable function output; transition to driver-controlled mode; illuminate warning lamp.
H-0014 | F-01 | Lateral control (lane centring) | M01 | No Function | Engaged on an undivided rural or arterial road, oncoming traffic: outside the ODD, foreseeable misuse | 60–90 | Wet road or light rain | No Function of 'Lateral control (lane centring)' while in Engaged on an undivided rural or arterial road, oncoming traffic: outside the ODD, foreseeable misuse (60–90 km/h), wet road or light rain. | S3 | S3: drift towards the oncoming lane on a mostly straight undivided road. | E3 | E3: situation OS-03 is E3, condition W02 is E3; the combination is no more frequent than the rarer of the two (ISO 26262-3 Table B.2, duration). | C1 | C1: slow drift on a straight or gently curved road; a supervising driver notices and corrects it (≥ 99 %). | A | Disable function output; transition to driver-controlled mode; illuminate warning lamp.
H-0015 | F-01 | Lateral control (lane centring) | M01 | No Function | Engaged on an undivided rural or arterial road, oncoming traffic: outside the ODD, foreseeable misuse | 60–90 | Night, dry, headlights | No Function of 'Lateral control (lane centring)' while in Engaged on an undivided rural or arterial road, oncoming traffic: outside the ODD, foreseeable misuse (60–90 km/h), night, dry, headlights. | S3 | S3: drift towards the oncoming lane on a mostly straight undivided road. | E3 | E3: situation OS-03 is E3, condition W03 is E3; the combination is no more frequent than the rarer of the two (ISO 26262-3 Table B.2, duration). | C1 | C1: slow drift on a straight or gently curved road; a supervising driver notices and corrects it (≥ 99 %). | A | Disable function output; transition to driver-controlled mode; illuminate warning lamp.
H-0016 | F-01 | Lateral control (lane centring) | M01 | No Function | Engaged on an undivided rural or arterial road, oncoming traffic: outside the ODD, foreseeable misuse | 60–90 | Moderate or heavy rain (outside ODD, foreseeable) | No Function of 'Lateral control (lane centring)' while in Engaged on an undivided rural or arterial road, oncoming traffic: outside the ODD, foreseeable misuse (60–90 km/h), moderate or heavy rain (outside odd, foreseeable). | S3 | S3: drift towards the oncoming lane on a mostly straight undivided road. | E2 | E2: situation OS-03 is E3, condition W04 is E2; the combination is no more frequent than the rarer of the two (ISO 26262-3 Table B.2, duration). | C1 | C1: slow drift on a straight or gently curved road; a supervising driver notices and corrects it (≥ 99 %). | QM | Disable function output; transition to driver-controlled mode; illuminate warning lamp.
H-0017 | F-01 | Lateral control (lane centring) | M01 | No Function | Engaged on an undivided rural or arterial road, oncoming traffic: outside the ODD, foreseeable misuse | 60–90 | Snow or ice (outside ODD, foreseeable) | No Function of 'Lateral control (lane centring)' while in Engaged on an undivided rural or arterial road, oncoming traffic: outside the ODD, foreseeable misuse (60–90 km/h), snow or ice (outside odd, foreseeable). | S3 | S3: drift towards the oncoming lane on a mostly straight undivided road. | E2 | E2: situation OS-03 is E3, condition W05 is E2; the combination is no more frequent than the rarer of the two (ISO 26262-3 Table B.2, duration). | C2 | C1: slow drift on a straight or gently curved road; a supervising driver notices and corrects it (≥ 99 %). Snow/ice: low friction; a correction or braking can induce a skid (C+1). | A | Disable function output; transition to driver-controlled mode; illuminate warning lamp.
H-0018 | F-01 | Lateral control (lane centring) | M01 | No Function | Engaged on an undivided rural or arterial road, oncoming traffic: outside the ODD, foreseeable misuse | 60–90 | Fog, visibility below the ODD bound (outside ODD, foreseeable) | No Function of 'Lateral control (lane centring)' while in Engaged on an undivided rural or arterial road, oncoming traffic: outside the ODD, foreseeable misuse (60–90 km/h), fog, visibility below the odd bound (outside odd, foreseeable). | S3 | S3: drift towards the oncoming lane on a mostly straight undivided road. | E1 | E1: situation OS-03 is E3, condition W06 is E1; the combination is no more frequent than the rarer of the two (ISO 26262-3 Table B.2, duration). | C1 | C1: slow drift on a straight or gently curved road; a supervising driver notices and corrects it (≥ 99 %). | QM | Disable function output; transition to driver-controlled mode; illuminate warning lamp.
H-0019 | F-01 | Lateral control (lane centring) | M01 | No Function | Engaged on an urban arterial, pedestrians and cyclists near the lane edge: outside the ODD, foreseeable misuse | 30–60 | Dry, daylight | No Function of 'Lateral control (lane centring)' while in Engaged on an urban arterial, pedestrians and cyclists near the lane edge: outside the ODD, foreseeable misuse (30–60 km/h), dry, daylight. | S3 | S3: drift towards VRUs at the lane edge above 30 km/h. | E3 | E3: situation OS-04 is E3, condition W01 is E4; the combination is no more frequent than the rarer of the two (ISO 26262-3 Table B.2, duration). | C1 | C1: slow drift on a straight or gently curved road; a supervising driver notices and corrects it (≥ 99 %). | A | Disable function output; transition to driver-controlled mode; illuminate warning lamp.
H-0020 | F-01 | Lateral control (lane centring) | M01 | No Function | Engaged on an urban arterial, pedestrians and cyclists near the lane edge: outside the ODD, foreseeable misuse | 30–60 | Wet road or light rain | No Function of 'Lateral control (lane centring)' while in Engaged on an urban arterial, pedestrians and cyclists near the lane edge: outside the ODD, foreseeable misuse (30–60 km/h), wet road or light rain. | S3 | S3: drift towards VRUs at the lane edge above 30 km/h. | E3 | E3: situation OS-04 is E3, condition W02 is E3; the combination is no more frequent than the rarer of the two (ISO 26262-3 Table B.2, duration). | C1 | C1: slow drift on a straight or gently curved road; a supervising driver notices and corrects it (≥ 99 %). | A | Disable function output; transition to driver-controlled mode; illuminate warning lamp.
H-0021 | F-01 | Lateral control (lane centring) | M01 | No Function | Engaged on an urban arterial, pedestrians and cyclists near the lane edge: outside the ODD, foreseeable misuse | 30–60 | Night, dry, headlights | No Function of 'Lateral control (lane centring)' while in Engaged on an urban arterial, pedestrians and cyclists near the lane edge: outside the ODD, foreseeable misuse (30–60 km/h), night, dry, headlights. | S3 | S3: drift towards VRUs at the lane edge above 30 km/h. | E3 | E3: situation OS-04 is E3, condition W03 is E3; the combination is no more frequent than the rarer of the two (ISO 26262-3 Table B.2, duration). | C1 | C1: slow drift on a straight or gently curved road; a supervising driver notices and corrects it (≥ 99 %). | A | Disable function output; transition to driver-controlled mode; illuminate warning lamp.
H-0022 | F-01 | Lateral control (lane centring) | M01 | No Function | Engaged on an urban arterial, pedestrians and cyclists near the lane edge: outside the ODD, foreseeable misuse | 30–60 | Moderate or heavy rain (outside ODD, foreseeable) | No Function of 'Lateral control (lane centring)' while in Engaged on an urban arterial, pedestrians and cyclists near the lane edge: outside the ODD, foreseeable misuse (30–60 km/h), moderate or heavy rain (outside odd, foreseeable). | S3 | S3: drift towards VRUs at the lane edge above 30 km/h. | E2 | E2: situation OS-04 is E3, condition W04 is E2; the combination is no more frequent than the rarer of the two (ISO 26262-3 Table B.2, duration). | C1 | C1: slow drift on a straight or gently curved road; a supervising driver notices and corrects it (≥ 99 %). | QM | Disable function output; transition to driver-controlled mode; illuminate warning lamp.
H-0023 | F-01 | Lateral control (lane centring) | M01 | No Function | Engaged on an urban arterial, pedestrians and cyclists near the lane edge: outside the ODD, foreseeable misuse | 30–60 | Snow or ice (outside ODD, foreseeable) | No Function of 'Lateral control (lane centring)' while in Engaged on an urban arterial, pedestrians and cyclists near the lane edge: outside the ODD, foreseeable misuse (30–60 km/h), snow or ice (outside odd, foreseeable). | S3 | S3: drift towards VRUs at the lane edge above 30 km/h. | E2 | E2: situation OS-04 is E3, condition W05 is E2; the combination is no more frequent than the rarer of the two (ISO 26262-3 Table B.2, duration). | C2 | C1: slow drift on a straight or gently curved road; a supervising driver notices and corrects it (≥ 99 %). Snow/ice: low friction; a correction or braking can induce a skid (C+1). | A | Disable function output; transition to driver-controlled mode; illuminate warning lamp.
H-0024 | F-01 | Lateral control (lane centring) | M01 | No Function | Engaged on an urban arterial, pedestrians and cyclists near the lane edge: outside the ODD, foreseeable misuse | 30–60 | Fog, visibility below the ODD bound (outside ODD, foreseeable) | No Function of 'Lateral control (lane centring)' while in Engaged on an urban arterial, pedestrians and cyclists near the lane edge: outside the ODD, foreseeable misuse (30–60 km/h), fog, visibility below the odd bound (outside odd, foreseeable). | S3 | S3: drift towards VRUs at the lane edge above 30 km/h. | E1 | E1: situation OS-04 is E3, condition W06 is E1; the combination is no more frequent than the rarer of the two (ISO 26262-3 Table B.2, duration). | C1 | C1: slow drift on a straight or gently curved road; a supervising driver notices and corrects it (≥ 99 %). | QM | Disable function output; transition to driver-controlled mode; illuminate warning lamp.
H-0025 | F-01 | Lateral control (lane centring) | M01 | No Function | Following a lead vehicle at a short gap, dense traffic | 30–110 | Dry, daylight | No Function of 'Lateral control (lane centring)' while in Following a lead vehicle at a short gap, dense traffic (30–110 km/h), dry, daylight. | S3 | S3: drift into adjacent dense traffic. | E4 | E4: situation OS-05 is E4, condition W01 is E4; the combination is no more frequent than the rarer of the two (ISO 26262-3 Table B.2, duration). | C1 | C1: slow drift on a straight or gently curved road; a supervising driver notices and corrects it (≥ 99 %). | B | Disable function output; transition to driver-controlled mode; illuminate warning lamp.
H-0026 | F-01 | Lateral control (lane centring) | M01 | No Function | Following a lead vehicle at a short gap, dense traffic | 30–110 | Wet road or light rain | No Function of 'Lateral control (lane centring)' while in Following a lead vehicle at a short gap, dense traffic (30–110 km/h), wet road or light rain. | S3 | S3: drift into adjacent dense traffic. | E3 | E3: situation OS-05 is E4, condition W02 is E3; the combination is no more frequent than the rarer of the two (ISO 26262-3 Table B.2, duration). | C1 | C1: slow drift on a straight or gently curved road; a supervising driver notices and corrects it (≥ 99 %). | A | Disable function output; transition to driver-controlled mode; illuminate warning lamp.
H-0027 | F-01 | Lateral control (lane centring) | M01 | No Function | Following a lead vehicle at a short gap, dense traffic | 30–110 | Night, dry, headlights | No Function of 'Lateral control (lane centring)' while in Following a lead vehicle at a short gap, dense traffic (30–110 km/h), night, dry, headlights. | S3 | S3: drift into adjacent dense traffic. | E3 | E3: situation OS-05 is E4, condition W03 is E3; the combination is no more frequent than the rarer of the two (ISO 26262-3 Table B.2, duration). | C1 | C1: slow drift on a straight or gently curved road; a supervising driver notices and corrects it (≥ 99 %). | A | Disable function output; transition to driver-controlled mode; illuminate warning lamp.
H-0028 | F-01 | Lateral control (lane centring) | M01 | No Function | Following a lead vehicle at a short gap, dense traffic | 30–110 | Moderate or heavy rain (outside ODD, foreseeable) | No Function of 'Lateral control (lane centring)' while in Following a lead vehicle at a short gap, dense traffic (30–110 km/h), moderate or heavy rain (outside odd, foreseeable). | S3 | S3: drift into adjacent dense traffic. | E2 | E2: situation OS-05 is E4, condition W04 is E2; the combination is no more frequent than the rarer of the two (ISO 26262-3 Table B.2, duration). | C1 | C1: slow drift on a straight or gently curved road; a supervising driver notices and corrects it (≥ 99 %). | QM | Disable function output; transition to driver-controlled mode; illuminate warning lamp.
H-0029 | F-01 | Lateral control (lane centring) | M01 | No Function | Following a lead vehicle at a short gap, dense traffic | 30–110 | Snow or ice (outside ODD, foreseeable) | No Function of 'Lateral control (lane centring)' while in Following a lead vehicle at a short gap, dense traffic (30–110 km/h), snow or ice (outside odd, foreseeable). | S3 | S3: drift into adjacent dense traffic. | E2 | E2: situation OS-05 is E4, condition W05 is E2; the combination is no more frequent than the rarer of the two (ISO 26262-3 Table B.2, duration). | C2 | C1: slow drift on a straight or gently curved road; a supervising driver notices and corrects it (≥ 99 %). Snow/ice: low friction; a correction or braking can induce a skid (C+1). | A | Disable function output; transition to driver-controlled mode; illuminate warning lamp.
H-0030 | F-01 | Lateral control (lane centring) | M01 | No Function | Following a lead vehicle at a short gap, dense traffic | 30–110 | Fog, visibility below the ODD bound (outside ODD, foreseeable) | No Function of 'Lateral control (lane centring)' while in Following a lead vehicle at a short gap, dense traffic (30–110 km/h), fog, visibility below the odd bound (outside odd, foreseeable). | S3 | S3: drift into adjacent dense traffic. | E1 | E1: situation OS-05 is E4, condition W06 is E1; the combination is no more frequent than the rarer of the two (ISO 26262-3 Table B.2, duration). | C1 | C1: slow drift on a straight or gently curved road; a supervising driver notices and corrects it (≥ 99 %). | QM | Disable function output; transition to driver-controlled mode; illuminate warning lamp.
H-0031 | F-01 | Lateral control (lane centring) | M01 | No Function | Stop-and-go queue or standstill behind a lead; pedestrians may cross | 0–30 | Dry, daylight | No Function of 'Lateral control (lane centring)' while in Stop-and-go queue or standstill behind a lead; pedestrians may cross (0–30 km/h), dry, daylight. | S1 | S1: low-speed drift in a queue. | E3 | E3: situation OS-06 is E3, condition W01 is E4; the combination is no more frequent than the rarer of the two (ISO 26262-3 Table B.2, duration). | C1 | C1: queue speed. | QM | Disable function output; transition to driver-controlled mode; illuminate warning lamp.
H-0032 | F-01 | Lateral control (lane centring) | M01 | No Function | Stop-and-go queue or standstill behind a lead; pedestrians may cross | 0–30 | Wet road or light rain | No Function of 'Lateral control (lane centring)' while in Stop-and-go queue or standstill behind a lead; pedestrians may cross (0–30 km/h), wet road or light rain. | S1 | S1: low-speed drift in a queue. | E3 | E3: situation OS-06 is E3, condition W02 is E3; the combination is no more frequent than the rarer of the two (ISO 26262-3 Table B.2, duration). | C1 | C1: queue speed. | QM | Disable function output; transition to driver-controlled mode; illuminate warning lamp.
H-0033 | F-01 | Lateral control (lane centring) | M01 | No Function | Stop-and-go queue or standstill behind a lead; pedestrians may cross | 0–30 | Night, dry, headlights | No Function of 'Lateral control (lane centring)' while in Stop-and-go queue or standstill behind a lead; pedestrians may cross (0–30 km/h), night, dry, headlights. | S1 | S1: low-speed drift in a queue. | E3 | E3: situation OS-06 is E3, condition W03 is E3; the combination is no more frequent than the rarer of the two (ISO 26262-3 Table B.2, duration). | C1 | C1: queue speed. | QM | Disable function output; transition to driver-controlled mode; illuminate warning lamp.
H-0034 | F-01 | Lateral control (lane centring) | M01 | No Function | Stop-and-go queue or standstill behind a lead; pedestrians may cross | 0–30 | Moderate or heavy rain (outside ODD, foreseeable) | No Function of 'Lateral control (lane centring)' while in Stop-and-go queue or standstill behind a lead; pedestrians may cross (0–30 km/h), moderate or heavy rain (outside odd, foreseeable). | S1 | S1: low-speed drift in a queue. | E2 | E2: situation OS-06 is E3, condition W04 is E2; the combination is no more frequent than the rarer of the two (ISO 26262-3 Table B.2, duration). | C1 | C1: queue speed. | QM | Disable function output; transition to driver-controlled mode; illuminate warning lamp.
H-0035 | F-01 | Lateral control (lane centring) | M01 | No Function | Stop-and-go queue or standstill behind a lead; pedestrians may cross | 0–30 | Snow or ice (outside ODD, foreseeable) | No Function of 'Lateral control (lane centring)' while in Stop-and-go queue or standstill behind a lead; pedestrians may cross (0–30 km/h), snow or ice (outside odd, foreseeable). | S1 | S1: low-speed drift in a queue. | E2 | E2: situation OS-06 is E3, condition W05 is E2; the combination is no more frequent than the rarer of the two (ISO 26262-3 Table B.2, duration). | C2 | C1: queue speed. Snow/ice: low friction; a correction or braking can induce a skid (C+1). | QM | Disable function output; transition to driver-controlled mode; illuminate warning lamp.
H-0036 | F-01 | Lateral control (lane centring) | M01 | No Function | Stop-and-go queue or standstill behind a lead; pedestrians may cross | 0–30 | Fog, visibility below the ODD bound (outside ODD, foreseeable) | No Function of 'Lateral control (lane centring)' while in Stop-and-go queue or standstill behind a lead; pedestrians may cross (0–30 km/h), fog, visibility below the odd bound (outside odd, foreseeable). | S1 | S1: low-speed drift in a queue. | E1 | E1: situation OS-06 is E3, condition W06 is E1; the combination is no more frequent than the rarer of the two (ISO 26262-3 Table B.2, duration). | C1 | C1: queue speed. | QM | Disable function output; transition to driver-controlled mode; illuminate warning lamp.
H-0037 | F-01 | Lateral control (lane centring) | M01 | No Function | Approaching slower or stationary traffic from highway speed | 70–110 | Dry, daylight | No Function of 'Lateral control (lane centring)' while in Approaching slower or stationary traffic from highway speed (70–110 km/h), dry, daylight. | S3 | S3: drift at highway speed. | E4 | E4: situation OS-07 is E4, condition W01 is E4; the combination is no more frequent than the rarer of the two (ISO 26262-3 Table B.2, duration). | C1 | C1: slow drift on a straight or gently curved road; a supervising driver notices and corrects it (≥ 99 %). | B | Disable function output; transition to driver-controlled mode; illuminate warning lamp.
H-0038 | F-01 | Lateral control (lane centring) | M01 | No Function | Approaching slower or stationary traffic from highway speed | 70–110 | Wet road or light rain | No Function of 'Lateral control (lane centring)' while in Approaching slower or stationary traffic from highway speed (70–110 km/h), wet road or light rain. | S3 | S3: drift at highway speed. | E3 | E3: situation OS-07 is E4, condition W02 is E3; the combination is no more frequent than the rarer of the two (ISO 26262-3 Table B.2, duration). | C1 | C1: slow drift on a straight or gently curved road; a supervising driver notices and corrects it (≥ 99 %). | A | Disable function output; transition to driver-controlled mode; illuminate warning lamp.
H-0039 | F-01 | Lateral control (lane centring) | M01 | No Function | Approaching slower or stationary traffic from highway speed | 70–110 | Night, dry, headlights | No Function of 'Lateral control (lane centring)' while in Approaching slower or stationary traffic from highway speed (70–110 km/h), night, dry, headlights. | S3 | S3: drift at highway speed. | E3 | E3: situation OS-07 is E4, condition W03 is E3; the combination is no more frequent than the rarer of the two (ISO 26262-3 Table B.2, duration). | C1 | C1: slow drift on a straight or gently curved road; a supervising driver notices and corrects it (≥ 99 %). | A | Disable function output; transition to driver-controlled mode; illuminate warning lamp.
H-0040 | F-01 | Lateral control (lane centring) | M01 | No Function | Approaching slower or stationary traffic from highway speed | 70–110 | Moderate or heavy rain (outside ODD, foreseeable) | No Function of 'Lateral control (lane centring)' while in Approaching slower or stationary traffic from highway speed (70–110 km/h), moderate or heavy rain (outside odd, foreseeable). | S3 | S3: drift at highway speed. | E2 | E2: situation OS-07 is E4, condition W04 is E2; the combination is no more frequent than the rarer of the two (ISO 26262-3 Table B.2, duration). | C1 | C1: slow drift on a straight or gently curved road; a supervising driver notices and corrects it (≥ 99 %). | QM | Disable function output; transition to driver-controlled mode; illuminate warning lamp.
H-0041 | F-01 | Lateral control (lane centring) | M01 | No Function | Approaching slower or stationary traffic from highway speed | 70–110 | Snow or ice (outside ODD, foreseeable) | No Function of 'Lateral control (lane centring)' while in Approaching slower or stationary traffic from highway speed (70–110 km/h), snow or ice (outside odd, foreseeable). | S3 | S3: drift at highway speed. | E2 | E2: situation OS-07 is E4, condition W05 is E2; the combination is no more frequent than the rarer of the two (ISO 26262-3 Table B.2, duration). | C2 | C1: slow drift on a straight or gently curved road; a supervising driver notices and corrects it (≥ 99 %). Snow/ice: low friction; a correction or braking can induce a skid (C+1). | A | Disable function output; transition to driver-controlled mode; illuminate warning lamp.
H-0042 | F-01 | Lateral control (lane centring) | M01 | No Function | Approaching slower or stationary traffic from highway speed | 70–110 | Fog, visibility below the ODD bound (outside ODD, foreseeable) | No Function of 'Lateral control (lane centring)' while in Approaching slower or stationary traffic from highway speed (70–110 km/h), fog, visibility below the odd bound (outside odd, foreseeable). | S3 | S3: drift at highway speed. | E1 | E1: situation OS-07 is E4, condition W06 is E1; the combination is no more frequent than the rarer of the two (ISO 26262-3 Table B.2, duration). | C1 | C1: slow drift on a straight or gently curved road; a supervising driver notices and corrects it (≥ 99 %). | QM | Disable function output; transition to driver-controlled mode; illuminate warning lamp.
H-0043 | F-01 | Lateral control (lane centring) | M01 | No Function | Close following vehicle behind (gap < 1.5 s) | 50–110 | Dry, daylight | No Function of 'Lateral control (lane centring)' while in Close following vehicle behind (gap < 1.5 s) (50–110 km/h), dry, daylight. | S3 | S3: drift at highway speed. | E4 | E4: situation OS-08 is E4, condition W01 is E4; the combination is no more frequent than the rarer of the two (ISO 26262-3 Table B.2, duration). | C1 | C1: slow drift on a straight or gently curved road; a supervising driver notices and corrects it (≥ 99 %). | B | Disable function output; transition to driver-controlled mode; illuminate warning lamp.
H-0044 | F-01 | Lateral control (lane centring) | M01 | No Function | Close following vehicle behind (gap < 1.5 s) | 50–110 | Wet road or light rain | No Function of 'Lateral control (lane centring)' while in Close following vehicle behind (gap < 1.5 s) (50–110 km/h), wet road or light rain. | S3 | S3: drift at highway speed. | E3 | E3: situation OS-08 is E4, condition W02 is E3; the combination is no more frequent than the rarer of the two (ISO 26262-3 Table B.2, duration). | C1 | C1: slow drift on a straight or gently curved road; a supervising driver notices and corrects it (≥ 99 %). | A | Disable function output; transition to driver-controlled mode; illuminate warning lamp.
H-0045 | F-01 | Lateral control (lane centring) | M01 | No Function | Close following vehicle behind (gap < 1.5 s) | 50–110 | Night, dry, headlights | No Function of 'Lateral control (lane centring)' while in Close following vehicle behind (gap < 1.5 s) (50–110 km/h), night, dry, headlights. | S3 | S3: drift at highway speed. | E3 | E3: situation OS-08 is E4, condition W03 is E3; the combination is no more frequent than the rarer of the two (ISO 26262-3 Table B.2, duration). | C1 | C1: slow drift on a straight or gently curved road; a supervising driver notices and corrects it (≥ 99 %). | A | Disable function output; transition to driver-controlled mode; illuminate warning lamp.
H-0046 | F-01 | Lateral control (lane centring) | M01 | No Function | Close following vehicle behind (gap < 1.5 s) | 50–110 | Moderate or heavy rain (outside ODD, foreseeable) | No Function of 'Lateral control (lane centring)' while in Close following vehicle behind (gap < 1.5 s) (50–110 km/h), moderate or heavy rain (outside odd, foreseeable). | S3 | S3: drift at highway speed. | E2 | E2: situation OS-08 is E4, condition W04 is E2; the combination is no more frequent than the rarer of the two (ISO 26262-3 Table B.2, duration). | C1 | C1: slow drift on a straight or gently curved road; a supervising driver notices and corrects it (≥ 99 %). | QM | Disable function output; transition to driver-controlled mode; illuminate warning lamp.
H-0047 | F-01 | Lateral control (lane centring) | M01 | No Function | Close following vehicle behind (gap < 1.5 s) | 50–110 | Snow or ice (outside ODD, foreseeable) | No Function of 'Lateral control (lane centring)' while in Close following vehicle behind (gap < 1.5 s) (50–110 km/h), snow or ice (outside odd, foreseeable). | S3 | S3: drift at highway speed. | E2 | E2: situation OS-08 is E4, condition W05 is E2; the combination is no more frequent than the rarer of the two (ISO 26262-3 Table B.2, duration). | C2 | C1: slow drift on a straight or gently curved road; a supervising driver notices and corrects it (≥ 99 %). Snow/ice: low friction; a correction or braking can induce a skid (C+1). | A | Disable function output; transition to driver-controlled mode; illuminate warning lamp.
H-0048 | F-01 | Lateral control (lane centring) | M01 | No Function | Close following vehicle behind (gap < 1.5 s) | 50–110 | Fog, visibility below the ODD bound (outside ODD, foreseeable) | No Function of 'Lateral control (lane centring)' while in Close following vehicle behind (gap < 1.5 s) (50–110 km/h), fog, visibility below the odd bound (outside odd, foreseeable). | S3 | S3: drift at highway speed. | E1 | E1: situation OS-08 is E4, condition W06 is E1; the combination is no more frequent than the rarer of the two (ISO 26262-3 Table B.2, duration). | C1 | C1: slow drift on a straight or gently curved road; a supervising driver notices and corrects it (≥ 99 %). | QM | Disable function output; transition to driver-controlled mode; illuminate warning lamp.
H-0049 | F-01 | Lateral control (lane centring) | M01 | No Function | Imminent collision where the stock PCS/AEB would intervene | 0–120 | Dry, daylight | No Function of 'Lateral control (lane centring)' while in Imminent collision where the stock PCS/AEB would intervene (0–120 km/h), dry, daylight. | S3 | S3: loss of lateral control during an imminent collision. | E2 | E2: situation OS-09 is E2, condition W01 is E4; the combination is no more frequent than the rarer of the two (ISO 26262-3 Table B.2, duration). | C1 | C1: the driver is already acting on the collision. | QM | Disable function output; transition to driver-controlled mode; illuminate warning lamp.
H-0050 | F-01 | Lateral control (lane centring) | M01 | No Function | Imminent collision where the stock PCS/AEB would intervene | 0–120 | Wet road or light rain | No Function of 'Lateral control (lane centring)' while in Imminent collision where the stock PCS/AEB would intervene (0–120 km/h), wet road or light rain. | S3 | S3: loss of lateral control during an imminent collision. | E2 | E2: situation OS-09 is E2, condition W02 is E3; the combination is no more frequent than the rarer of the two (ISO 26262-3 Table B.2, duration). | C1 | C1: the driver is already acting on the collision. | QM | Disable function output; transition to driver-controlled mode; illuminate warning lamp.
H-0051 | F-01 | Lateral control (lane centring) | M01 | No Function | Imminent collision where the stock PCS/AEB would intervene | 0–120 | Night, dry, headlights | No Function of 'Lateral control (lane centring)' while in Imminent collision where the stock PCS/AEB would intervene (0–120 km/h), night, dry, headlights. | S3 | S3: loss of lateral control during an imminent collision. | E2 | E2: situation OS-09 is E2, condition W03 is E3; the combination is no more frequent than the rarer of the two (ISO 26262-3 Table B.2, duration). | C1 | C1: the driver is already acting on the collision. | QM | Disable function output; transition to driver-controlled mode; illuminate warning lamp.
H-0052 | F-01 | Lateral control (lane centring) | M01 | No Function | Imminent collision where the stock PCS/AEB would intervene | 0–120 | Moderate or heavy rain (outside ODD, foreseeable) | No Function of 'Lateral control (lane centring)' while in Imminent collision where the stock PCS/AEB would intervene (0–120 km/h), moderate or heavy rain (outside odd, foreseeable). | S3 | S3: loss of lateral control during an imminent collision. | E2 | E2: situation OS-09 is E2, condition W04 is E2; the combination is no more frequent than the rarer of the two (ISO 26262-3 Table B.2, duration). | C1 | C1: the driver is already acting on the collision. | QM | Disable function output; transition to driver-controlled mode; illuminate warning lamp.
H-0053 | F-01 | Lateral control (lane centring) | M01 | No Function | Imminent collision where the stock PCS/AEB would intervene | 0–120 | Snow or ice (outside ODD, foreseeable) | No Function of 'Lateral control (lane centring)' while in Imminent collision where the stock PCS/AEB would intervene (0–120 km/h), snow or ice (outside odd, foreseeable). | S3 | S3: loss of lateral control during an imminent collision. | E2 | E2: situation OS-09 is E2, condition W05 is E2; the combination is no more frequent than the rarer of the two (ISO 26262-3 Table B.2, duration). | C2 | C1: the driver is already acting on the collision. Snow/ice: low friction; a correction or braking can induce a skid (C+1). | A | Disable function output; transition to driver-controlled mode; illuminate warning lamp.
H-0054 | F-01 | Lateral control (lane centring) | M01 | No Function | Imminent collision where the stock PCS/AEB would intervene | 0–120 | Fog, visibility below the ODD bound (outside ODD, foreseeable) | No Function of 'Lateral control (lane centring)' while in Imminent collision where the stock PCS/AEB would intervene (0–120 km/h), fog, visibility below the odd bound (outside odd, foreseeable). | S3 | S3: loss of lateral control during an imminent collision. | E1 | E1: situation OS-09 is E2, condition W06 is E1; the combination is no more frequent than the rarer of the two (ISO 26262-3 Table B.2, duration). | C1 | C1: the driver is already acting on the collision. | QM | Disable function output; transition to driver-controlled mode; illuminate warning lamp.
H-0055 | F-01 | Lateral control (lane centring) | M01 | No Function | Driver override while engaged: braking, cancel or evasive steering | 0–110 | Dry, daylight | No Function of 'Lateral control (lane centring)' while in Driver override while engaged: braking, cancel or evasive steering (0–110 km/h), dry, daylight. | S0 | S0: Not hazardous here: the driver is already steering or the item is not engaged. | E3 | E3: situation OS-10 is E3, condition W01 is E4; the combination is no more frequent than the rarer of the two (ISO 26262-3 Table B.2, duration). | C0 | n/a | — | Disable function output; transition to driver-controlled mode; illuminate warning lamp.
H-0056 | F-01 | Lateral control (lane centring) | M01 | No Function | Driver override while engaged: braking, cancel or evasive steering | 0–110 | Wet road or light rain | No Function of 'Lateral control (lane centring)' while in Driver override while engaged: braking, cancel or evasive steering (0–110 km/h), wet road or light rain. | S0 | S0: Not hazardous here: the driver is already steering or the item is not engaged. | E3 | E3: situation OS-10 is E3, condition W02 is E3; the combination is no more frequent than the rarer of the two (ISO 26262-3 Table B.2, duration). | C0 | n/a | — | Disable function output; transition to driver-controlled mode; illuminate warning lamp.
H-0057 | F-01 | Lateral control (lane centring) | M01 | No Function | Driver override while engaged: braking, cancel or evasive steering | 0–110 | Night, dry, headlights | No Function of 'Lateral control (lane centring)' while in Driver override while engaged: braking, cancel or evasive steering (0–110 km/h), night, dry, headlights. | S0 | S0: Not hazardous here: the driver is already steering or the item is not engaged. | E3 | E3: situation OS-10 is E3, condition W03 is E3; the combination is no more frequent than the rarer of the two (ISO 26262-3 Table B.2, duration). | C0 | n/a | — | Disable function output; transition to driver-controlled mode; illuminate warning lamp.
H-0058 | F-01 | Lateral control (lane centring) | M01 | No Function | Driver override while engaged: braking, cancel or evasive steering | 0–110 | Moderate or heavy rain (outside ODD, foreseeable) | No Function of 'Lateral control (lane centring)' while in Driver override while engaged: braking, cancel or evasive steering (0–110 km/h), moderate or heavy rain (outside odd, foreseeable). | S0 | S0: Not hazardous here: the driver is already steering or the item is not engaged. | E2 | E2: situation OS-10 is E3, condition W04 is E2; the combination is no more frequent than the rarer of the two (ISO 26262-3 Table B.2, duration). | C0 | n/a | — | Disable function output; transition to driver-controlled mode; illuminate warning lamp.
H-0059 | F-01 | Lateral control (lane centring) | M01 | No Function | Driver override while engaged: braking, cancel or evasive steering | 0–110 | Snow or ice (outside ODD, foreseeable) | No Function of 'Lateral control (lane centring)' while in Driver override while engaged: braking, cancel or evasive steering (0–110 km/h), snow or ice (outside odd, foreseeable). | S0 | S0: Not hazardous here: the driver is already steering or the item is not engaged. | E2 | E2: situation OS-10 is E3, condition W05 is E2; the combination is no more frequent than the rarer of the two (ISO 26262-3 Table B.2, duration). | C0 | n/a | — | Disable function output; transition to driver-controlled mode; illuminate warning lamp.
H-0060 | F-01 | Lateral control (lane centring) | M01 | No Function | Driver override while engaged: braking, cancel or evasive steering | 0–110 | Fog, visibility below the ODD bound (outside ODD, foreseeable) | No Function of 'Lateral control (lane centring)' while in Driver override while engaged: braking, cancel or evasive steering (0–110 km/h), fog, visibility below the odd bound (outside odd, foreseeable). | S0 | S0: Not hazardous here: the driver is already steering or the item is not engaged. | E1 | E1: situation OS-10 is E3, condition W06 is E1; the combination is no more frequent than the rarer of the two (ISO 26262-3 Table B.2, duration). | C0 | n/a | — | Disable function output; transition to driver-controlled mode; illuminate warning lamp.
H-0061 | F-01 | Lateral control (lane centring) | M01 | No Function | Driver-initiated assisted lane change | 70–110 | Dry, daylight | No Function of 'Lateral control (lane centring)' while in Driver-initiated assisted lane change (70–110 km/h), dry, daylight. | S3 | S3: lateral control lost mid-lane-change; vehicle straddles lanes next to traffic. | E3 | E3: situation OS-12 is E3, condition W01 is E4; the combination is no more frequent than the rarer of the two (ISO 26262-3 Table B.2, duration). | C2 | C2: drift in a curve develops quickly; a supervising driver corrects it in ≥ 90 % of cases, but loss without warning delays the reaction and hands-off use is foreseeable. | B | Disable function output; transition to driver-controlled mode; illuminate warning lamp.
H-0062 | F-01 | Lateral control (lane centring) | M01 | No Function | Driver-initiated assisted lane change | 70–110 | Wet road or light rain | No Function of 'Lateral control (lane centring)' while in Driver-initiated assisted lane change (70–110 km/h), wet road or light rain. | S3 | S3: lateral control lost mid-lane-change; vehicle straddles lanes next to traffic. | E3 | E3: situation OS-12 is E3, condition W02 is E3; the combination is no more frequent than the rarer of the two (ISO 26262-3 Table B.2, duration). | C2 | C2: drift in a curve develops quickly; a supervising driver corrects it in ≥ 90 % of cases, but loss without warning delays the reaction and hands-off use is foreseeable. | B | Disable function output; transition to driver-controlled mode; illuminate warning lamp.
H-0063 | F-01 | Lateral control (lane centring) | M01 | No Function | Driver-initiated assisted lane change | 70–110 | Night, dry, headlights | No Function of 'Lateral control (lane centring)' while in Driver-initiated assisted lane change (70–110 km/h), night, dry, headlights. | S3 | S3: lateral control lost mid-lane-change; vehicle straddles lanes next to traffic. | E3 | E3: situation OS-12 is E3, condition W03 is E3; the combination is no more frequent than the rarer of the two (ISO 26262-3 Table B.2, duration). | C2 | C2: drift in a curve develops quickly; a supervising driver corrects it in ≥ 90 % of cases, but loss without warning delays the reaction and hands-off use is foreseeable. | B | Disable function output; transition to driver-controlled mode; illuminate warning lamp.
H-0064 | F-01 | Lateral control (lane centring) | M01 | No Function | Driver-initiated assisted lane change | 70–110 | Moderate or heavy rain (outside ODD, foreseeable) | No Function of 'Lateral control (lane centring)' while in Driver-initiated assisted lane change (70–110 km/h), moderate or heavy rain (outside odd, foreseeable). | S3 | S3: lateral control lost mid-lane-change; vehicle straddles lanes next to traffic. | E2 | E2: situation OS-12 is E3, condition W04 is E2; the combination is no more frequent than the rarer of the two (ISO 26262-3 Table B.2, duration). | C2 | C2: drift in a curve develops quickly; a supervising driver corrects it in ≥ 90 % of cases, but loss without warning delays the reaction and hands-off use is foreseeable. | A | Disable function output; transition to driver-controlled mode; illuminate warning lamp.
H-0065 | F-01 | Lateral control (lane centring) | M01 | No Function | Driver-initiated assisted lane change | 70–110 | Snow or ice (outside ODD, foreseeable) | No Function of 'Lateral control (lane centring)' while in Driver-initiated assisted lane change (70–110 km/h), snow or ice (outside odd, foreseeable). | S3 | S3: lateral control lost mid-lane-change; vehicle straddles lanes next to traffic. | E2 | E2: situation OS-12 is E3, condition W05 is E2; the combination is no more frequent than the rarer of the two (ISO 26262-3 Table B.2, duration). | C3 | C2: drift in a curve develops quickly; a supervising driver corrects it in ≥ 90 % of cases, but loss without warning delays the reaction and hands-off use is foreseeable. Snow/ice: low friction; a correction or braking can induce a skid (C+1). | B | Disable function output; transition to driver-controlled mode; illuminate warning lamp.
H-0066 | F-01 | Lateral control (lane centring) | M01 | No Function | Driver-initiated assisted lane change | 70–110 | Fog, visibility below the ODD bound (outside ODD, foreseeable) | No Function of 'Lateral control (lane centring)' while in Driver-initiated assisted lane change (70–110 km/h), fog, visibility below the odd bound (outside odd, foreseeable). | S3 | S3: lateral control lost mid-lane-change; vehicle straddles lanes next to traffic. | E1 | E1: situation OS-12 is E3, condition W06 is E1; the combination is no more frequent than the rarer of the two (ISO 26262-3 Table B.2, duration). | C2 | C2: drift in a curve develops quickly; a supervising driver corrects it in ≥ 90 % of cases, but loss without warning delays the reaction and hands-off use is foreseeable. | QM | Disable function output; transition to driver-controlled mode; illuminate warning lamp.
H-0067 | F-01 | Lateral control (lane centring) | M01 | No Function | Manual driving, item powered but not engaged | 0–120 | Dry, daylight | No Function of 'Lateral control (lane centring)' while in Manual driving, item powered but not engaged (0–120 km/h), dry, daylight. | S0 | S0: item not engaged; M01 cannot occur without a request (only unrequested actuation, M03/M10, applies). | E4 | E4: situation OS-13 is E4, condition W01 is E4; the combination is no more frequent than the rarer of the two (ISO 26262-3 Table B.2, duration). | C0 | n/a | — | Disable function output; transition to driver-controlled mode; illuminate warning lamp.
H-0068 | F-01 | Lateral control (lane centring) | M01 | No Function | Manual driving, item powered but not engaged | 0–120 | Wet road or light rain | No Function of 'Lateral control (lane centring)' while in Manual driving, item powered but not engaged (0–120 km/h), wet road or light rain. | S0 | S0: item not engaged; M01 cannot occur without a request (only unrequested actuation, M03/M10, applies). | E3 | E3: situation OS-13 is E4, condition W02 is E3; the combination is no more frequent than the rarer of the two (ISO 26262-3 Table B.2, duration). | C0 | n/a | — | Disable function output; transition to driver-controlled mode; illuminate warning lamp.
H-0069 | F-01 | Lateral control (lane centring) | M01 | No Function | Manual driving, item powered but not engaged | 0–120 | Night, dry, headlights | No Function of 'Lateral control (lane centring)' while in Manual driving, item powered but not engaged (0–120 km/h), night, dry, headlights. | S0 | S0: item not engaged; M01 cannot occur without a request (only unrequested actuation, M03/M10, applies). | E3 | E3: situation OS-13 is E4, condition W03 is E3; the combination is no more frequent than the rarer of the two (ISO 26262-3 Table B.2, duration). | C0 | n/a | — | Disable function output; transition to driver-controlled mode; illuminate warning lamp.
H-0070 | F-01 | Lateral control (lane centring) | M01 | No Function | Manual driving, item powered but not engaged | 0–120 | Moderate or heavy rain (outside ODD, foreseeable) | No Function of 'Lateral control (lane centring)' while in Manual driving, item powered but not engaged (0–120 km/h), moderate or heavy rain (outside odd, foreseeable). | S0 | S0: item not engaged; M01 cannot occur without a request (only unrequested actuation, M03/M10, applies). | E2 | E2: situation OS-13 is E4, condition W04 is E2; the combination is no more frequent than the rarer of the two (ISO 26262-3 Table B.2, duration). | C0 | n/a | — | Disable function output; transition to driver-controlled mode; illuminate warning lamp.
H-0071 | F-01 | Lateral control (lane centring) | M01 | No Function | Manual driving, item powered but not engaged | 0–120 | Snow or ice (outside ODD, foreseeable) | No Function of 'Lateral control (lane centring)' while in Manual driving, item powered but not engaged (0–120 km/h), snow or ice (outside odd, foreseeable). | S0 | S0: item not engaged; M01 cannot occur without a request (only unrequested actuation, M03/M10, applies). | E2 | E2: situation OS-13 is E4, condition W05 is E2; the combination is no more frequent than the rarer of the two (ISO 26262-3 Table B.2, duration). | C0 | n/a | — | Disable function output; transition to driver-controlled mode; illuminate warning lamp.
H-0072 | F-01 | Lateral control (lane centring) | M01 | No Function | Manual driving, item powered but not engaged | 0–120 | Fog, visibility below the ODD bound (outside ODD, foreseeable) | No Function of 'Lateral control (lane centring)' while in Manual driving, item powered but not engaged (0–120 km/h), fog, visibility below the odd bound (outside odd, foreseeable). | S0 | S0: item not engaged; M01 cannot occur without a request (only unrequested actuation, M03/M10, applies). | E1 | E1: situation OS-13 is E4, condition W06 is E1; the combination is no more frequent than the rarer of the two (ISO 26262-3 Table B.2, duration). | C0 | n/a | — | Disable function output; transition to driver-controlled mode; illuminate warning lamp.
H-0073 | F-01 | Lateral control (lane centring) | M01 | No Function | Engaged outside the ODD (residential street, ramp, tight curve): foreseeable misuse | 15–60 | Dry, daylight | No Function of 'Lateral control (lane centring)' while in Engaged outside the ODD (residential street, ramp, tight curve): foreseeable misuse (15–60 km/h), dry, daylight. | S3 | S3: tight curve or ramp outside the ODD at up to 60 km/h. | E3 | E3: situation OS-14 is E3, condition W01 is E4; the combination is no more frequent than the rarer of the two (ISO 26262-3 Table B.2, duration). | C3 | C3: drift in a tight curve outpaces driver reaction (WP-C-03 OI-7, WP-S-04). | C | Disable function output; transition to driver-controlled mode; illuminate warning lamp.
H-0074 | F-01 | Lateral control (lane centring) | M01 | No Function | Engaged outside the ODD (residential street, ramp, tight curve): foreseeable misuse | 15–60 | Wet road or light rain | No Function of 'Lateral control (lane centring)' while in Engaged outside the ODD (residential street, ramp, tight curve): foreseeable misuse (15–60 km/h), wet road or light rain. | S3 | S3: tight curve or ramp outside the ODD at up to 60 km/h. | E3 | E3: situation OS-14 is E3, condition W02 is E3; the combination is no more frequent than the rarer of the two (ISO 26262-3 Table B.2, duration). | C3 | C3: drift in a tight curve outpaces driver reaction (WP-C-03 OI-7, WP-S-04). | C | Disable function output; transition to driver-controlled mode; illuminate warning lamp.
H-0075 | F-01 | Lateral control (lane centring) | M01 | No Function | Engaged outside the ODD (residential street, ramp, tight curve): foreseeable misuse | 15–60 | Night, dry, headlights | No Function of 'Lateral control (lane centring)' while in Engaged outside the ODD (residential street, ramp, tight curve): foreseeable misuse (15–60 km/h), night, dry, headlights. | S3 | S3: tight curve or ramp outside the ODD at up to 60 km/h. | E3 | E3: situation OS-14 is E3, condition W03 is E3; the combination is no more frequent than the rarer of the two (ISO 26262-3 Table B.2, duration). | C3 | C3: drift in a tight curve outpaces driver reaction (WP-C-03 OI-7, WP-S-04). | C | Disable function output; transition to driver-controlled mode; illuminate warning lamp.
H-0076 | F-01 | Lateral control (lane centring) | M01 | No Function | Engaged outside the ODD (residential street, ramp, tight curve): foreseeable misuse | 15–60 | Moderate or heavy rain (outside ODD, foreseeable) | No Function of 'Lateral control (lane centring)' while in Engaged outside the ODD (residential street, ramp, tight curve): foreseeable misuse (15–60 km/h), moderate or heavy rain (outside odd, foreseeable). | S3 | S3: tight curve or ramp outside the ODD at up to 60 km/h. | E2 | E2: situation OS-14 is E3, condition W04 is E2; the combination is no more frequent than the rarer of the two (ISO 26262-3 Table B.2, duration). | C3 | C3: drift in a tight curve outpaces driver reaction (WP-C-03 OI-7, WP-S-04). | B | Disable function output; transition to driver-controlled mode; illuminate warning lamp.
H-0077 | F-01 | Lateral control (lane centring) | M01 | No Function | Engaged outside the ODD (residential street, ramp, tight curve): foreseeable misuse | 15–60 | Snow or ice (outside ODD, foreseeable) | No Function of 'Lateral control (lane centring)' while in Engaged outside the ODD (residential street, ramp, tight curve): foreseeable misuse (15–60 km/h), snow or ice (outside odd, foreseeable). | S3 | S3: tight curve or ramp outside the ODD at up to 60 km/h. | E2 | E2: situation OS-14 is E3, condition W05 is E2; the combination is no more frequent than the rarer of the two (ISO 26262-3 Table B.2, duration). | C3 | C3: drift in a tight curve outpaces driver reaction (WP-C-03 OI-7, WP-S-04). Snow/ice: low friction; a correction or braking can induce a skid (C+1). | B | Disable function output; transition to driver-controlled mode; illuminate warning lamp.
H-0078 | F-01 | Lateral control (lane centring) | M01 | No Function | Engaged outside the ODD (residential street, ramp, tight curve): foreseeable misuse | 15–60 | Fog, visibility below the ODD bound (outside ODD, foreseeable) | No Function of 'Lateral control (lane centring)' while in Engaged outside the ODD (residential street, ramp, tight curve): foreseeable misuse (15–60 km/h), fog, visibility below the odd bound (outside odd, foreseeable). | S3 | S3: tight curve or ramp outside the ODD at up to 60 km/h. | E1 | E1: situation OS-14 is E3, condition W06 is E1; the combination is no more frequent than the rarer of the two (ISO 26262-3 Table B.2, duration). | C3 | C3: drift in a tight curve outpaces driver reaction (WP-C-03 OI-7, WP-S-04). | A | Disable function output; transition to driver-controlled mode; illuminate warning lamp.
H-0079 | F-01 | Lateral control (lane centring) | M01 | No Function | Engaged approaching a signalised or stop-controlled intersection: outside the ODD, foreseeable misuse | 30–90 | Dry, daylight | No Function of 'Lateral control (lane centring)' while in Engaged approaching a signalised or stop-controlled intersection: outside the ODD, foreseeable misuse (30–90 km/h), dry, daylight. | S3 | S3: drift at an intersection towards crossing traffic or VRUs. | E3 | E3: situation OS-15 is E3, condition W01 is E4; the combination is no more frequent than the rarer of the two (ISO 26262-3 Table B.2, duration). | C1 | C1: slow drift on a straight or gently curved road; a supervising driver notices and corrects it (≥ 99 %). | A | Disable function output; transition to driver-controlled mode; illuminate warning lamp.
H-0080 | F-01 | Lateral control (lane centring) | M01 | No Function | Engaged approaching a signalised or stop-controlled intersection: outside the ODD, foreseeable misuse | 30–90 | Wet road or light rain | No Function of 'Lateral control (lane centring)' while in Engaged approaching a signalised or stop-controlled intersection: outside the ODD, foreseeable misuse (30–90 km/h), wet road or light rain. | S3 | S3: drift at an intersection towards crossing traffic or VRUs. | E3 | E3: situation OS-15 is E3, condition W02 is E3; the combination is no more frequent than the rarer of the two (ISO 26262-3 Table B.2, duration). | C1 | C1: slow drift on a straight or gently curved road; a supervising driver notices and corrects it (≥ 99 %). | A | Disable function output; transition to driver-controlled mode; illuminate warning lamp.
H-0081 | F-01 | Lateral control (lane centring) | M01 | No Function | Engaged approaching a signalised or stop-controlled intersection: outside the ODD, foreseeable misuse | 30–90 | Night, dry, headlights | No Function of 'Lateral control (lane centring)' while in Engaged approaching a signalised or stop-controlled intersection: outside the ODD, foreseeable misuse (30–90 km/h), night, dry, headlights. | S3 | S3: drift at an intersection towards crossing traffic or VRUs. | E3 | E3: situation OS-15 is E3, condition W03 is E3; the combination is no more frequent than the rarer of the two (ISO 26262-3 Table B.2, duration). | C1 | C1: slow drift on a straight or gently curved road; a supervising driver notices and corrects it (≥ 99 %). | A | Disable function output; transition to driver-controlled mode; illuminate warning lamp.
H-0082 | F-01 | Lateral control (lane centring) | M01 | No Function | Engaged approaching a signalised or stop-controlled intersection: outside the ODD, foreseeable misuse | 30–90 | Moderate or heavy rain (outside ODD, foreseeable) | No Function of 'Lateral control (lane centring)' while in Engaged approaching a signalised or stop-controlled intersection: outside the ODD, foreseeable misuse (30–90 km/h), moderate or heavy rain (outside odd, foreseeable). | S3 | S3: drift at an intersection towards crossing traffic or VRUs. | E2 | E2: situation OS-15 is E3, condition W04 is E2; the combination is no more frequent than the rarer of the two (ISO 26262-3 Table B.2, duration). | C1 | C1: slow drift on a straight or gently curved road; a supervising driver notices and corrects it (≥ 99 %). | QM | Disable function output; transition to driver-controlled mode; illuminate warning lamp.
H-0083 | F-01 | Lateral control (lane centring) | M01 | No Function | Engaged approaching a signalised or stop-controlled intersection: outside the ODD, foreseeable misuse | 30–90 | Snow or ice (outside ODD, foreseeable) | No Function of 'Lateral control (lane centring)' while in Engaged approaching a signalised or stop-controlled intersection: outside the ODD, foreseeable misuse (30–90 km/h), snow or ice (outside odd, foreseeable). | S3 | S3: drift at an intersection towards crossing traffic or VRUs. | E2 | E2: situation OS-15 is E3, condition W05 is E2; the combination is no more frequent than the rarer of the two (ISO 26262-3 Table B.2, duration). | C2 | C1: slow drift on a straight or gently curved road; a supervising driver notices and corrects it (≥ 99 %). Snow/ice: low friction; a correction or braking can induce a skid (C+1). | A | Disable function output; transition to driver-controlled mode; illuminate warning lamp.
H-0084 | F-01 | Lateral control (lane centring) | M01 | No Function | Engaged approaching a signalised or stop-controlled intersection: outside the ODD, foreseeable misuse | 30–90 | Fog, visibility below the ODD bound (outside ODD, foreseeable) | No Function of 'Lateral control (lane centring)' while in Engaged approaching a signalised or stop-controlled intersection: outside the ODD, foreseeable misuse (30–90 km/h), fog, visibility below the odd bound (outside odd, foreseeable). | S3 | S3: drift at an intersection towards crossing traffic or VRUs. | E1 | E1: situation OS-15 is E3, condition W06 is E1; the combination is no more frequent than the rarer of the two (ISO 26262-3 Table B.2, duration). | C1 | C1: slow drift on a straight or gently curved road; a supervising driver notices and corrects it (≥ 99 %). | QM | Disable function output; transition to driver-controlled mode; illuminate warning lamp.
H-0085 | F-01 | Lateral control (lane centring) | M01 | No Function | Engaged in a rural or arterial curve with oncoming traffic: outside the ODD, foreseeable misuse | 60–90 | Dry, daylight | No Function of 'Lateral control (lane centring)' while in Engaged in a rural or arterial curve with oncoming traffic: outside the ODD, foreseeable misuse (60–90 km/h), dry, daylight. | S3 | S3: departure into the oncoming lane in a rural curve (HE-02.2). | E3 | E3: situation OS-16 is E3, condition W01 is E4; the combination is no more frequent than the rarer of the two (ISO 26262-3 Table B.2, duration). | C3 | C3: at the curve bound a silent loss drifts about 0.6 m in 0.7 s (WP-S-04 OI-2), faster than a supervising driver reacts; re-rated from C2 by decision register DQ-059 (option B). | C | Disable function output; transition to driver-controlled mode; illuminate warning lamp.
H-0086 | F-01 | Lateral control (lane centring) | M01 | No Function | Engaged in a rural or arterial curve with oncoming traffic: outside the ODD, foreseeable misuse | 60–90 | Wet road or light rain | No Function of 'Lateral control (lane centring)' while in Engaged in a rural or arterial curve with oncoming traffic: outside the ODD, foreseeable misuse (60–90 km/h), wet road or light rain. | S3 | S3: departure into the oncoming lane in a rural curve (HE-02.2). | E3 | E3: situation OS-16 is E3, condition W02 is E3; the combination is no more frequent than the rarer of the two (ISO 26262-3 Table B.2, duration). | C3 | C3: at the curve bound a silent loss drifts about 0.6 m in 0.7 s (WP-S-04 OI-2), faster than a supervising driver reacts; re-rated from C2 by decision register DQ-059 (option B). | C | Disable function output; transition to driver-controlled mode; illuminate warning lamp.
H-0087 | F-01 | Lateral control (lane centring) | M01 | No Function | Engaged in a rural or arterial curve with oncoming traffic: outside the ODD, foreseeable misuse | 60–90 | Night, dry, headlights | No Function of 'Lateral control (lane centring)' while in Engaged in a rural or arterial curve with oncoming traffic: outside the ODD, foreseeable misuse (60–90 km/h), night, dry, headlights. | S3 | S3: departure into the oncoming lane in a rural curve (HE-02.2). | E3 | E3: situation OS-16 is E3, condition W03 is E3; the combination is no more frequent than the rarer of the two (ISO 26262-3 Table B.2, duration). | C3 | C3: at the curve bound a silent loss drifts about 0.6 m in 0.7 s (WP-S-04 OI-2), faster than a supervising driver reacts; re-rated from C2 by decision register DQ-059 (option B). | C | Disable function output; transition to driver-controlled mode; illuminate warning lamp.
H-0088 | F-01 | Lateral control (lane centring) | M01 | No Function | Engaged in a rural or arterial curve with oncoming traffic: outside the ODD, foreseeable misuse | 60–90 | Moderate or heavy rain (outside ODD, foreseeable) | No Function of 'Lateral control (lane centring)' while in Engaged in a rural or arterial curve with oncoming traffic: outside the ODD, foreseeable misuse (60–90 km/h), moderate or heavy rain (outside odd, foreseeable). | S3 | S3: departure into the oncoming lane in a rural curve (HE-02.2). | E2 | E2: situation OS-16 is E3, condition W04 is E2; the combination is no more frequent than the rarer of the two (ISO 26262-3 Table B.2, duration). | C3 | C3: at the curve bound a silent loss drifts about 0.6 m in 0.7 s (WP-S-04 OI-2), faster than a supervising driver reacts; re-rated from C2 by decision register DQ-059 (option B). | B | Disable function output; transition to driver-controlled mode; illuminate warning lamp.
H-0089 | F-01 | Lateral control (lane centring) | M01 | No Function | Engaged in a rural or arterial curve with oncoming traffic: outside the ODD, foreseeable misuse | 60–90 | Snow or ice (outside ODD, foreseeable) | No Function of 'Lateral control (lane centring)' while in Engaged in a rural or arterial curve with oncoming traffic: outside the ODD, foreseeable misuse (60–90 km/h), snow or ice (outside odd, foreseeable). | S3 | S3: departure into the oncoming lane in a rural curve (HE-02.2). | E2 | E2: situation OS-16 is E3, condition W05 is E2; the combination is no more frequent than the rarer of the two (ISO 26262-3 Table B.2, duration). | C3 | C3: at the curve bound a silent loss drifts about 0.6 m in 0.7 s (WP-S-04 OI-2), faster than a supervising driver reacts; re-rated from C2 by decision register DQ-059 (option B). Snow/ice: low friction; a correction or braking can induce a skid (C+1). | B | Disable function output; transition to driver-controlled mode; illuminate warning lamp.
H-0090 | F-01 | Lateral control (lane centring) | M01 | No Function | Engaged in a rural or arterial curve with oncoming traffic: outside the ODD, foreseeable misuse | 60–90 | Fog, visibility below the ODD bound (outside ODD, foreseeable) | No Function of 'Lateral control (lane centring)' while in Engaged in a rural or arterial curve with oncoming traffic: outside the ODD, foreseeable misuse (60–90 km/h), fog, visibility below the odd bound (outside odd, foreseeable). | S3 | S3: departure into the oncoming lane in a rural curve (HE-02.2). | E1 | E1: situation OS-16 is E3, condition W06 is E1; the combination is no more frequent than the rarer of the two (ISO 26262-3 Table B.2, duration). | C3 | C3: at the curve bound a silent loss drifts about 0.6 m in 0.7 s (WP-S-04 OI-2), faster than a supervising driver reacts; re-rated from C2 by decision register DQ-059 (option B). | A | Disable function output; transition to driver-controlled mode; illuminate warning lamp.
H-0091 | F-01 | Lateral control (lane centring) | M01 | No Function | Engaged on the highway while the driver is not supervising (eyes off the road or hands off for long periods; responds when alerted): foreseeable misuse | 70–110 | Dry, daylight | No Function of 'Lateral control (lane centring)' while in Engaged on the highway while the driver is not supervising (eyes off the road or hands off for long periods; responds when alerted): foreseeable misuse (70–110 km/h), dry, daylight. | S3 | S3: lane departure at highway speed. | E2 | E2: situation OS-17 is E2, condition W01 is E4; the combination is no more frequent than the rarer of the two (ISO 26262-3 Table B.2, duration). | C3 | C3: the driver is not watching the road; the correction the C1/C2 ratings assume does not come in time (OS-17, H-STPA-1, DQ-003). | B | Disable function output; transition to driver-controlled mode; illuminate warning lamp.
H-0092 | F-01 | Lateral control (lane centring) | M01 | No Function | Engaged on the highway while the driver is not supervising (eyes off the road or hands off for long periods; responds when alerted): foreseeable misuse | 70–110 | Wet road or light rain | No Function of 'Lateral control (lane centring)' while in Engaged on the highway while the driver is not supervising (eyes off the road or hands off for long periods; responds when alerted): foreseeable misuse (70–110 km/h), wet road or light rain. | S3 | S3: lane departure at highway speed. | E2 | E2: situation OS-17 is E2, condition W02 is E3; the combination is no more frequent than the rarer of the two (ISO 26262-3 Table B.2, duration). | C3 | C3: the driver is not watching the road; the correction the C1/C2 ratings assume does not come in time (OS-17, H-STPA-1, DQ-003). | B | Disable function output; transition to driver-controlled mode; illuminate warning lamp.
H-0093 | F-01 | Lateral control (lane centring) | M01 | No Function | Engaged on the highway while the driver is not supervising (eyes off the road or hands off for long periods; responds when alerted): foreseeable misuse | 70–110 | Night, dry, headlights | No Function of 'Lateral control (lane centring)' while in Engaged on the highway while the driver is not supervising (eyes off the road or hands off for long periods; responds when alerted): foreseeable misuse (70–110 km/h), night, dry, headlights. | S3 | S3: lane departure at highway speed. | E2 | E2: situation OS-17 is E2, condition W03 is E3; the combination is no more frequent than the rarer of the two (ISO 26262-3 Table B.2, duration). | C3 | C3: the driver is not watching the road; the correction the C1/C2 ratings assume does not come in time (OS-17, H-STPA-1, DQ-003). | B | Disable function output; transition to driver-controlled mode; illuminate warning lamp.
H-0094 | F-01 | Lateral control (lane centring) | M01 | No Function | Engaged on the highway while the driver is not supervising (eyes off the road or hands off for long periods; responds when alerted): foreseeable misuse | 70–110 | Moderate or heavy rain (outside ODD, foreseeable) | No Function of 'Lateral control (lane centring)' while in Engaged on the highway while the driver is not supervising (eyes off the road or hands off for long periods; responds when alerted): foreseeable misuse (70–110 km/h), moderate or heavy rain (outside odd, foreseeable). | S3 | S3: lane departure at highway speed. | E2 | E2: situation OS-17 is E2, condition W04 is E2; the combination is no more frequent than the rarer of the two (ISO 26262-3 Table B.2, duration). | C3 | C3: the driver is not watching the road; the correction the C1/C2 ratings assume does not come in time (OS-17, H-STPA-1, DQ-003). | B | Disable function output; transition to driver-controlled mode; illuminate warning lamp.
H-0095 | F-01 | Lateral control (lane centring) | M01 | No Function | Engaged on the highway while the driver is not supervising (eyes off the road or hands off for long periods; responds when alerted): foreseeable misuse | 70–110 | Snow or ice (outside ODD, foreseeable) | No Function of 'Lateral control (lane centring)' while in Engaged on the highway while the driver is not supervising (eyes off the road or hands off for long periods; responds when alerted): foreseeable misuse (70–110 km/h), snow or ice (outside odd, foreseeable). | S3 | S3: lane departure at highway speed. | E2 | E2: situation OS-17 is E2, condition W05 is E2; the combination is no more frequent than the rarer of the two (ISO 26262-3 Table B.2, duration). | C3 | C3: the driver is not watching the road; the correction the C1/C2 ratings assume does not come in time (OS-17, H-STPA-1, DQ-003). Snow/ice: low friction; a correction or braking can induce a skid (C+1). | B | Disable function output; transition to driver-controlled mode; illuminate warning lamp.
H-0096 | F-01 | Lateral control (lane centring) | M01 | No Function | Engaged on the highway while the driver is not supervising (eyes off the road or hands off for long periods; responds when alerted): foreseeable misuse | 70–110 | Fog, visibility below the ODD bound (outside ODD, foreseeable) | No Function of 'Lateral control (lane centring)' while in Engaged on the highway while the driver is not supervising (eyes off the road or hands off for long periods; responds when alerted): foreseeable misuse (70–110 km/h), fog, visibility below the odd bound (outside odd, foreseeable). | S3 | S3: lane departure at highway speed. | E1 | E1: situation OS-17 is E2, condition W06 is E1; the combination is no more frequent than the rarer of the two (ISO 26262-3 Table B.2, duration). | C3 | C3: the driver is not watching the road; the correction the C1/C2 ratings assume does not come in time (OS-17, H-STPA-1, DQ-003). | A | Disable function output; transition to driver-controlled mode; illuminate warning lamp.
H-0097 | F-01 | Lateral control (lane centring) | M01 | No Function | Engaged on the highway with an unresponsive driver (asleep, impaired or incapacitated): foreseeable misuse | 70–110 | Dry, daylight | No Function of 'Lateral control (lane centring)' while in Engaged on the highway with an unresponsive driver (asleep, impaired or incapacitated): foreseeable misuse (70–110 km/h), dry, daylight. | S3 | S3: lane departure at highway speed. | E1 | E1: situation OS-18 is E1, condition W01 is E4; the combination is no more frequent than the rarer of the two (ISO 26262-3 Table B.2, duration). | C3 | C3: nobody is able to control the vehicle (OS-18, DQ-205). | A | Disable function output; transition to driver-controlled mode; illuminate warning lamp.
H-0098 | F-01 | Lateral control (lane centring) | M01 | No Function | Engaged on the highway with an unresponsive driver (asleep, impaired or incapacitated): foreseeable misuse | 70–110 | Wet road or light rain | No Function of 'Lateral control (lane centring)' while in Engaged on the highway with an unresponsive driver (asleep, impaired or incapacitated): foreseeable misuse (70–110 km/h), wet road or light rain. | S3 | S3: lane departure at highway speed. | E1 | E1: situation OS-18 is E1, condition W02 is E3; the combination is no more frequent than the rarer of the two (ISO 26262-3 Table B.2, duration). | C3 | C3: nobody is able to control the vehicle (OS-18, DQ-205). | A | Disable function output; transition to driver-controlled mode; illuminate warning lamp.
H-0099 | F-01 | Lateral control (lane centring) | M01 | No Function | Engaged on the highway with an unresponsive driver (asleep, impaired or incapacitated): foreseeable misuse | 70–110 | Night, dry, headlights | No Function of 'Lateral control (lane centring)' while in Engaged on the highway with an unresponsive driver (asleep, impaired or incapacitated): foreseeable misuse (70–110 km/h), night, dry, headlights. | S3 | S3: lane departure at highway speed. | E1 | E1: situation OS-18 is E1, condition W03 is E3; the combination is no more frequent than the rarer of the two (ISO 26262-3 Table B.2, duration). | C3 | C3: nobody is able to control the vehicle (OS-18, DQ-205). | A | Disable function output; transition to driver-controlled mode; illuminate warning lamp.
H-0100 | F-01 | Lateral control (lane centring) | M01 | No Function | Engaged on the highway with an unresponsive driver (asleep, impaired or incapacitated): foreseeable misuse | 70–110 | Moderate or heavy rain (outside ODD, foreseeable) | No Function of 'Lateral control (lane centring)' while in Engaged on the highway with an unresponsive driver (asleep, impaired or incapacitated): foreseeable misuse (70–110 km/h), moderate or heavy rain (outside odd, foreseeable). | S3 | S3: lane departure at highway speed. | E1 | E1: situation OS-18 is E1, condition W04 is E2; the combination is no more frequent than the rarer of the two (ISO 26262-3 Table B.2, duration). | C3 | C3: nobody is able to control the vehicle (OS-18, DQ-205). | A | Disable function output; transition to driver-controlled mode; illuminate warning lamp.
H-0101 | F-01 | Lateral control (lane centring) | M01 | No Function | Engaged on the highway with an unresponsive driver (asleep, impaired or incapacitated): foreseeable misuse | 70–110 | Snow or ice (outside ODD, foreseeable) | No Function of 'Lateral control (lane centring)' while in Engaged on the highway with an unresponsive driver (asleep, impaired or incapacitated): foreseeable misuse (70–110 km/h), snow or ice (outside odd, foreseeable). | S3 | S3: lane departure at highway speed. | E1 | E1: situation OS-18 is E1, condition W05 is E2; the combination is no more frequent than the rarer of the two (ISO 26262-3 Table B.2, duration). | C3 | C3: nobody is able to control the vehicle (OS-18, DQ-205). Snow/ice: low friction; a correction or braking can induce a skid (C+1). | A | Disable function output; transition to driver-controlled mode; illuminate warning lamp.
H-0102 | F-01 | Lateral control (lane centring) | M01 | No Function | Engaged on the highway with an unresponsive driver (asleep, impaired or incapacitated): foreseeable misuse | 70–110 | Fog, visibility below the ODD bound (outside ODD, foreseeable) | No Function of 'Lateral control (lane centring)' while in Engaged on the highway with an unresponsive driver (asleep, impaired or incapacitated): foreseeable misuse (70–110 km/h), fog, visibility below the odd bound (outside odd, foreseeable). | S3 | S3: lane departure at highway speed. | E1 | E1: situation OS-18 is E1, condition W06 is E1; the combination is no more frequent than the rarer of the two (ISO 26262-3 Table B.2, duration). | C3 | C3: nobody is able to control the vehicle (OS-18, DQ-205). | A | Disable function output; transition to driver-controlled mode; illuminate warning lamp.
H-0103 | F-01 | Lateral control (lane centring) | M01 | No Function | Engaged in a roundabout (rotary), cyclists and pedestrians at the entries: outside the ODD, foreseeable misuse | 15–40 | Dry, daylight | No Function of 'Lateral control (lane centring)' while in Engaged in a roundabout (rotary), cyclists and pedestrians at the entries: outside the ODD, foreseeable misuse (15–40 km/h), dry, daylight. | S2 | S2: loss of lateral control at roundabout speed; the driver is already steering the tight turn. | E2 | E2: situation OS-19 is E2, condition W01 is E4; the combination is no more frequent than the rarer of the two (ISO 26262-3 Table B.2, duration). | C1 | C1: at ≤ 40 km/h the driver has time to steer; the turn needs more steering than the item gives anyway. | QM | Disable function output; transition to driver-controlled mode; illuminate warning lamp.
H-0104 | F-01 | Lateral control (lane centring) | M01 | No Function | Engaged in a roundabout (rotary), cyclists and pedestrians at the entries: outside the ODD, foreseeable misuse | 15–40 | Wet road or light rain | No Function of 'Lateral control (lane centring)' while in Engaged in a roundabout (rotary), cyclists and pedestrians at the entries: outside the ODD, foreseeable misuse (15–40 km/h), wet road or light rain. | S2 | S2: loss of lateral control at roundabout speed; the driver is already steering the tight turn. | E2 | E2: situation OS-19 is E2, condition W02 is E3; the combination is no more frequent than the rarer of the two (ISO 26262-3 Table B.2, duration). | C1 | C1: at ≤ 40 km/h the driver has time to steer; the turn needs more steering than the item gives anyway. | QM | Disable function output; transition to driver-controlled mode; illuminate warning lamp.
H-0105 | F-01 | Lateral control (lane centring) | M01 | No Function | Engaged in a roundabout (rotary), cyclists and pedestrians at the entries: outside the ODD, foreseeable misuse | 15–40 | Night, dry, headlights | No Function of 'Lateral control (lane centring)' while in Engaged in a roundabout (rotary), cyclists and pedestrians at the entries: outside the ODD, foreseeable misuse (15–40 km/h), night, dry, headlights. | S2 | S2: loss of lateral control at roundabout speed; the driver is already steering the tight turn. | E2 | E2: situation OS-19 is E2, condition W03 is E3; the combination is no more frequent than the rarer of the two (ISO 26262-3 Table B.2, duration). | C1 | C1: at ≤ 40 km/h the driver has time to steer; the turn needs more steering than the item gives anyway. | QM | Disable function output; transition to driver-controlled mode; illuminate warning lamp.
H-0106 | F-01 | Lateral control (lane centring) | M01 | No Function | Engaged in a roundabout (rotary), cyclists and pedestrians at the entries: outside the ODD, foreseeable misuse | 15–40 | Moderate or heavy rain (outside ODD, foreseeable) | No Function of 'Lateral control (lane centring)' while in Engaged in a roundabout (rotary), cyclists and pedestrians at the entries: outside the ODD, foreseeable misuse (15–40 km/h), moderate or heavy rain (outside odd, foreseeable). | S2 | S2: loss of lateral control at roundabout speed; the driver is already steering the tight turn. | E2 | E2: situation OS-19 is E2, condition W04 is E2; the combination is no more frequent than the rarer of the two (ISO 26262-3 Table B.2, duration). | C1 | C1: at ≤ 40 km/h the driver has time to steer; the turn needs more steering than the item gives anyway. | QM | Disable function output; transition to driver-controlled mode; illuminate warning lamp.
H-0107 | F-01 | Lateral control (lane centring) | M01 | No Function | Engaged in a roundabout (rotary), cyclists and pedestrians at the entries: outside the ODD, foreseeable misuse | 15–40 | Snow or ice (outside ODD, foreseeable) | No Function of 'Lateral control (lane centring)' while in Engaged in a roundabout (rotary), cyclists and pedestrians at the entries: outside the ODD, foreseeable misuse (15–40 km/h), snow or ice (outside odd, foreseeable). | S2 | S2: loss of lateral control at roundabout speed; the driver is already steering the tight turn. | E2 | E2: situation OS-19 is E2, condition W05 is E2; the combination is no more frequent than the rarer of the two (ISO 26262-3 Table B.2, duration). | C2 | C1: at ≤ 40 km/h the driver has time to steer; the turn needs more steering than the item gives anyway. Snow/ice: low friction; a correction or braking can induce a skid (C+1). | QM | Disable function output; transition to driver-controlled mode; illuminate warning lamp.
H-0108 | F-01 | Lateral control (lane centring) | M01 | No Function | Engaged in a roundabout (rotary), cyclists and pedestrians at the entries: outside the ODD, foreseeable misuse | 15–40 | Fog, visibility below the ODD bound (outside ODD, foreseeable) | No Function of 'Lateral control (lane centring)' while in Engaged in a roundabout (rotary), cyclists and pedestrians at the entries: outside the ODD, foreseeable misuse (15–40 km/h), fog, visibility below the odd bound (outside odd, foreseeable). | S2 | S2: loss of lateral control at roundabout speed; the driver is already steering the tight turn. | E1 | E1: situation OS-19 is E2, condition W06 is E1; the combination is no more frequent than the rarer of the two (ISO 26262-3 Table B.2, duration). | C1 | C1: at ≤ 40 km/h the driver has time to steer; the turn needs more steering than the item gives anyway. | QM | Disable function output; transition to driver-controlled mode; illuminate warning lamp.
H-0109 | F-01 | Lateral control (lane centring) | M01 | No Function | Engaged through road works: lane shifts, cones, workers near the lane: outside the ODD, foreseeable misuse | 30–90 | Dry, daylight | No Function of 'Lateral control (lane centring)' while in Engaged through road works: lane shifts, cones, workers near the lane: outside the ODD, foreseeable misuse (30–90 km/h), dry, daylight. | S3 | S3: drift through a lane shift into workers or a barrier. | E2 | E2: situation OS-20 is E2, condition W01 is E4; the combination is no more frequent than the rarer of the two (ISO 26262-3 Table B.2, duration). | C2 | C2: drift in a curve develops quickly; a supervising driver corrects it in ≥ 90 % of cases, but loss without warning delays the reaction and hands-off use is foreseeable. | A | Disable function output; transition to driver-controlled mode; illuminate warning lamp.
H-0110 | F-01 | Lateral control (lane centring) | M01 | No Function | Engaged through road works: lane shifts, cones, workers near the lane: outside the ODD, foreseeable misuse | 30–90 | Wet road or light rain | No Function of 'Lateral control (lane centring)' while in Engaged through road works: lane shifts, cones, workers near the lane: outside the ODD, foreseeable misuse (30–90 km/h), wet road or light rain. | S3 | S3: drift through a lane shift into workers or a barrier. | E2 | E2: situation OS-20 is E2, condition W02 is E3; the combination is no more frequent than the rarer of the two (ISO 26262-3 Table B.2, duration). | C2 | C2: drift in a curve develops quickly; a supervising driver corrects it in ≥ 90 % of cases, but loss without warning delays the reaction and hands-off use is foreseeable. | A | Disable function output; transition to driver-controlled mode; illuminate warning lamp.
H-0111 | F-01 | Lateral control (lane centring) | M01 | No Function | Engaged through road works: lane shifts, cones, workers near the lane: outside the ODD, foreseeable misuse | 30–90 | Night, dry, headlights | No Function of 'Lateral control (lane centring)' while in Engaged through road works: lane shifts, cones, workers near the lane: outside the ODD, foreseeable misuse (30–90 km/h), night, dry, headlights. | S3 | S3: drift through a lane shift into workers or a barrier. | E2 | E2: situation OS-20 is E2, condition W03 is E3; the combination is no more frequent than the rarer of the two (ISO 26262-3 Table B.2, duration). | C2 | C2: drift in a curve develops quickly; a supervising driver corrects it in ≥ 90 % of cases, but loss without warning delays the reaction and hands-off use is foreseeable. | A | Disable function output; transition to driver-controlled mode; illuminate warning lamp.
H-0112 | F-01 | Lateral control (lane centring) | M01 | No Function | Engaged through road works: lane shifts, cones, workers near the lane: outside the ODD, foreseeable misuse | 30–90 | Moderate or heavy rain (outside ODD, foreseeable) | No Function of 'Lateral control (lane centring)' while in Engaged through road works: lane shifts, cones, workers near the lane: outside the ODD, foreseeable misuse (30–90 km/h), moderate or heavy rain (outside odd, foreseeable). | S3 | S3: drift through a lane shift into workers or a barrier. | E2 | E2: situation OS-20 is E2, condition W04 is E2; the combination is no more frequent than the rarer of the two (ISO 26262-3 Table B.2, duration). | C2 | C2: drift in a curve develops quickly; a supervising driver corrects it in ≥ 90 % of cases, but loss without warning delays the reaction and hands-off use is foreseeable. | A | Disable function output; transition to driver-controlled mode; illuminate warning lamp.
H-0113 | F-01 | Lateral control (lane centring) | M01 | No Function | Engaged through road works: lane shifts, cones, workers near the lane: outside the ODD, foreseeable misuse | 30–90 | Snow or ice (outside ODD, foreseeable) | No Function of 'Lateral control (lane centring)' while in Engaged through road works: lane shifts, cones, workers near the lane: outside the ODD, foreseeable misuse (30–90 km/h), snow or ice (outside odd, foreseeable). | S3 | S3: drift through a lane shift into workers or a barrier. | E2 | E2: situation OS-20 is E2, condition W05 is E2; the combination is no more frequent than the rarer of the two (ISO 26262-3 Table B.2, duration). | C3 | C2: drift in a curve develops quickly; a supervising driver corrects it in ≥ 90 % of cases, but loss without warning delays the reaction and hands-off use is foreseeable. Snow/ice: low friction; a correction or braking can induce a skid (C+1). | B | Disable function output; transition to driver-controlled mode; illuminate warning lamp.
H-0114 | F-01 | Lateral control (lane centring) | M01 | No Function | Engaged through road works: lane shifts, cones, workers near the lane: outside the ODD, foreseeable misuse | 30–90 | Fog, visibility below the ODD bound (outside ODD, foreseeable) | No Function of 'Lateral control (lane centring)' while in Engaged through road works: lane shifts, cones, workers near the lane: outside the ODD, foreseeable misuse (30–90 km/h), fog, visibility below the odd bound (outside odd, foreseeable). | S3 | S3: drift through a lane shift into workers or a barrier. | E1 | E1: situation OS-20 is E2, condition W06 is E1; the combination is no more frequent than the rarer of the two (ISO 26262-3 Table B.2, duration). | C2 | C2: drift in a curve develops quickly; a supervising driver corrects it in ≥ 90 % of cases, but loss without warning delays the reaction and hands-off use is foreseeable. | QM | Disable function output; transition to driver-controlled mode; illuminate warning lamp.
H-0115 | F-01 | Lateral control (lane centring) | M01 | No Function | Engaged on a road without lane markings (rural back road or residential street): outside the ODD, foreseeable misuse | 30–90 | Dry, daylight | No Function of 'Lateral control (lane centring)' while in Engaged on a road without lane markings (rural back road or residential street): outside the ODD, foreseeable misuse (30–90 km/h), dry, daylight. | S3 | S3: drift towards the oncoming side on an unmarked road. | E3 | E3: situation OS-21 is E3, condition W01 is E4; the combination is no more frequent than the rarer of the two (ISO 26262-3 Table B.2, duration). | C1 | C1: slow drift on a straight or gently curved road; a supervising driver notices and corrects it (≥ 99 %). | A | Disable function output; transition to driver-controlled mode; illuminate warning lamp.
H-0116 | F-01 | Lateral control (lane centring) | M01 | No Function | Engaged on a road without lane markings (rural back road or residential street): outside the ODD, foreseeable misuse | 30–90 | Wet road or light rain | No Function of 'Lateral control (lane centring)' while in Engaged on a road without lane markings (rural back road or residential street): outside the ODD, foreseeable misuse (30–90 km/h), wet road or light rain. | S3 | S3: drift towards the oncoming side on an unmarked road. | E3 | E3: situation OS-21 is E3, condition W02 is E3; the combination is no more frequent than the rarer of the two (ISO 26262-3 Table B.2, duration). | C1 | C1: slow drift on a straight or gently curved road; a supervising driver notices and corrects it (≥ 99 %). | A | Disable function output; transition to driver-controlled mode; illuminate warning lamp.
H-0117 | F-01 | Lateral control (lane centring) | M01 | No Function | Engaged on a road without lane markings (rural back road or residential street): outside the ODD, foreseeable misuse | 30–90 | Night, dry, headlights | No Function of 'Lateral control (lane centring)' while in Engaged on a road without lane markings (rural back road or residential street): outside the ODD, foreseeable misuse (30–90 km/h), night, dry, headlights. | S3 | S3: drift towards the oncoming side on an unmarked road. | E3 | E3: situation OS-21 is E3, condition W03 is E3; the combination is no more frequent than the rarer of the two (ISO 26262-3 Table B.2, duration). | C1 | C1: slow drift on a straight or gently curved road; a supervising driver notices and corrects it (≥ 99 %). | A | Disable function output; transition to driver-controlled mode; illuminate warning lamp.
H-0118 | F-01 | Lateral control (lane centring) | M01 | No Function | Engaged on a road without lane markings (rural back road or residential street): outside the ODD, foreseeable misuse | 30–90 | Moderate or heavy rain (outside ODD, foreseeable) | No Function of 'Lateral control (lane centring)' while in Engaged on a road without lane markings (rural back road or residential street): outside the ODD, foreseeable misuse (30–90 km/h), moderate or heavy rain (outside odd, foreseeable). | S3 | S3: drift towards the oncoming side on an unmarked road. | E2 | E2: situation OS-21 is E3, condition W04 is E2; the combination is no more frequent than the rarer of the two (ISO 26262-3 Table B.2, duration). | C1 | C1: slow drift on a straight or gently curved road; a supervising driver notices and corrects it (≥ 99 %). | QM | Disable function output; transition to driver-controlled mode; illuminate warning lamp.
H-0119 | F-01 | Lateral control (lane centring) | M01 | No Function | Engaged on a road without lane markings (rural back road or residential street): outside the ODD, foreseeable misuse | 30–90 | Snow or ice (outside ODD, foreseeable) | No Function of 'Lateral control (lane centring)' while in Engaged on a road without lane markings (rural back road or residential street): outside the ODD, foreseeable misuse (30–90 km/h), snow or ice (outside odd, foreseeable). | S3 | S3: drift towards the oncoming side on an unmarked road. | E2 | E2: situation OS-21 is E3, condition W05 is E2; the combination is no more frequent than the rarer of the two (ISO 26262-3 Table B.2, duration). | C2 | C1: slow drift on a straight or gently curved road; a supervising driver notices and corrects it (≥ 99 %). Snow/ice: low friction; a correction or braking can induce a skid (C+1). | A | Disable function output; transition to driver-controlled mode; illuminate warning lamp.
H-0120 | F-01 | Lateral control (lane centring) | M01 | No Function | Engaged on a road without lane markings (rural back road or residential street): outside the ODD, foreseeable misuse | 30–90 | Fog, visibility below the ODD bound (outside ODD, foreseeable) | No Function of 'Lateral control (lane centring)' while in Engaged on a road without lane markings (rural back road or residential street): outside the ODD, foreseeable misuse (30–90 km/h), fog, visibility below the odd bound (outside odd, foreseeable). | S3 | S3: drift towards the oncoming side on an unmarked road. | E1 | E1: situation OS-21 is E3, condition W06 is E1; the combination is no more frequent than the rarer of the two (ISO 26262-3 Table B.2, duration). | C1 | C1: slow drift on a straight or gently curved road; a supervising driver notices and corrects it (≥ 99 %). | QM | Disable function output; transition to driver-controlled mode; illuminate warning lamp.
H-0121 | F-01 | Lateral control (lane centring) | M02 | Stops Functioning | Limited-access highway, free flow, adjacent traffic | 90–110 | Dry, daylight | Stops Functioning of 'Lateral control (lane centring)' while in Limited-access highway, free flow, adjacent traffic (90–110 km/h), dry, daylight. | S3 | S3: lane departure at 90–110 km/h. | E4 | E4: situation OS-01 is E4, condition W01 is E4; the combination is no more frequent than the rarer of the two (ISO 26262-3 Table B.2, duration). | C1 | C1: slow drift on a straight or gently curved road; a supervising driver notices and corrects it (≥ 99 %). | B | Disable function output; transition to driver-controlled mode; illuminate warning lamp.
H-0122 | F-01 | Lateral control (lane centring) | M02 | Stops Functioning | Limited-access highway, free flow, adjacent traffic | 90–110 | Wet road or light rain | Stops Functioning of 'Lateral control (lane centring)' while in Limited-access highway, free flow, adjacent traffic (90–110 km/h), wet road or light rain. | S3 | S3: lane departure at 90–110 km/h. | E3 | E3: situation OS-01 is E4, condition W02 is E3; the combination is no more frequent than the rarer of the two (ISO 26262-3 Table B.2, duration). | C1 | C1: slow drift on a straight or gently curved road; a supervising driver notices and corrects it (≥ 99 %). | A | Disable function output; transition to driver-controlled mode; illuminate warning lamp.
H-0123 | F-01 | Lateral control (lane centring) | M02 | Stops Functioning | Limited-access highway, free flow, adjacent traffic | 90–110 | Night, dry, headlights | Stops Functioning of 'Lateral control (lane centring)' while in Limited-access highway, free flow, adjacent traffic (90–110 km/h), night, dry, headlights. | S3 | S3: lane departure at 90–110 km/h. | E3 | E3: situation OS-01 is E4, condition W03 is E3; the combination is no more frequent than the rarer of the two (ISO 26262-3 Table B.2, duration). | C1 | C1: slow drift on a straight or gently curved road; a supervising driver notices and corrects it (≥ 99 %). | A | Disable function output; transition to driver-controlled mode; illuminate warning lamp.
H-0124 | F-01 | Lateral control (lane centring) | M02 | Stops Functioning | Limited-access highway, free flow, adjacent traffic | 90–110 | Moderate or heavy rain (outside ODD, foreseeable) | Stops Functioning of 'Lateral control (lane centring)' while in Limited-access highway, free flow, adjacent traffic (90–110 km/h), moderate or heavy rain (outside odd, foreseeable). | S3 | S3: lane departure at 90–110 km/h. | E2 | E2: situation OS-01 is E4, condition W04 is E2; the combination is no more frequent than the rarer of the two (ISO 26262-3 Table B.2, duration). | C1 | C1: slow drift on a straight or gently curved road; a supervising driver notices and corrects it (≥ 99 %). | QM | Disable function output; transition to driver-controlled mode; illuminate warning lamp.
H-0125 | F-01 | Lateral control (lane centring) | M02 | Stops Functioning | Limited-access highway, free flow, adjacent traffic | 90–110 | Snow or ice (outside ODD, foreseeable) | Stops Functioning of 'Lateral control (lane centring)' while in Limited-access highway, free flow, adjacent traffic (90–110 km/h), snow or ice (outside odd, foreseeable). | S3 | S3: lane departure at 90–110 km/h. | E2 | E2: situation OS-01 is E4, condition W05 is E2; the combination is no more frequent than the rarer of the two (ISO 26262-3 Table B.2, duration). | C2 | C1: slow drift on a straight or gently curved road; a supervising driver notices and corrects it (≥ 99 %). Snow/ice: low friction; a correction or braking can induce a skid (C+1). | A | Disable function output; transition to driver-controlled mode; illuminate warning lamp.
H-0126 | F-01 | Lateral control (lane centring) | M02 | Stops Functioning | Limited-access highway, free flow, adjacent traffic | 90–110 | Fog, visibility below the ODD bound (outside ODD, foreseeable) | Stops Functioning of 'Lateral control (lane centring)' while in Limited-access highway, free flow, adjacent traffic (90–110 km/h), fog, visibility below the odd bound (outside odd, foreseeable). | S3 | S3: lane departure at 90–110 km/h. | E1 | E1: situation OS-01 is E4, condition W06 is E1; the combination is no more frequent than the rarer of the two (ISO 26262-3 Table B.2, duration). | C1 | C1: slow drift on a straight or gently curved road; a supervising driver notices and corrects it (≥ 99 %). | QM | Disable function output; transition to driver-controlled mode; illuminate warning lamp.
H-0127 | F-01 | Lateral control (lane centring) | M02 | Stops Functioning | Highway curve near R_ODD with barrier or adjacent traffic | 70–110 | Dry, daylight | Stops Functioning of 'Lateral control (lane centring)' while in Highway curve near R_ODD with barrier or adjacent traffic (70–110 km/h), dry, daylight. | S3 | S3: vehicle goes straight in a highway curve into barrier or adjacent traffic (HE-02.1). | E3 | E3: situation OS-02 is E3, condition W01 is E4; the combination is no more frequent than the rarer of the two (ISO 26262-3 Table B.2, duration). | C3 | C3: at the curve bound a silent loss drifts about 0.6 m in 0.7 s (WP-S-04 OI-2), faster than a supervising driver reacts; re-rated from C2 by decision register DQ-059 (option B). | C | Disable function output; transition to driver-controlled mode; illuminate warning lamp.
H-0128 | F-01 | Lateral control (lane centring) | M02 | Stops Functioning | Highway curve near R_ODD with barrier or adjacent traffic | 70–110 | Wet road or light rain | Stops Functioning of 'Lateral control (lane centring)' while in Highway curve near R_ODD with barrier or adjacent traffic (70–110 km/h), wet road or light rain. | S3 | S3: vehicle goes straight in a highway curve into barrier or adjacent traffic (HE-02.1). | E3 | E3: situation OS-02 is E3, condition W02 is E3; the combination is no more frequent than the rarer of the two (ISO 26262-3 Table B.2, duration). | C3 | C3: at the curve bound a silent loss drifts about 0.6 m in 0.7 s (WP-S-04 OI-2), faster than a supervising driver reacts; re-rated from C2 by decision register DQ-059 (option B). | C | Disable function output; transition to driver-controlled mode; illuminate warning lamp.
H-0129 | F-01 | Lateral control (lane centring) | M02 | Stops Functioning | Highway curve near R_ODD with barrier or adjacent traffic | 70–110 | Night, dry, headlights | Stops Functioning of 'Lateral control (lane centring)' while in Highway curve near R_ODD with barrier or adjacent traffic (70–110 km/h), night, dry, headlights. | S3 | S3: vehicle goes straight in a highway curve into barrier or adjacent traffic (HE-02.1). | E3 | E3: situation OS-02 is E3, condition W03 is E3; the combination is no more frequent than the rarer of the two (ISO 26262-3 Table B.2, duration). | C3 | C3: at the curve bound a silent loss drifts about 0.6 m in 0.7 s (WP-S-04 OI-2), faster than a supervising driver reacts; re-rated from C2 by decision register DQ-059 (option B). | C | Disable function output; transition to driver-controlled mode; illuminate warning lamp.
H-0130 | F-01 | Lateral control (lane centring) | M02 | Stops Functioning | Highway curve near R_ODD with barrier or adjacent traffic | 70–110 | Moderate or heavy rain (outside ODD, foreseeable) | Stops Functioning of 'Lateral control (lane centring)' while in Highway curve near R_ODD with barrier or adjacent traffic (70–110 km/h), moderate or heavy rain (outside odd, foreseeable). | S3 | S3: vehicle goes straight in a highway curve into barrier or adjacent traffic (HE-02.1). | E2 | E2: situation OS-02 is E3, condition W04 is E2; the combination is no more frequent than the rarer of the two (ISO 26262-3 Table B.2, duration). | C3 | C3: at the curve bound a silent loss drifts about 0.6 m in 0.7 s (WP-S-04 OI-2), faster than a supervising driver reacts; re-rated from C2 by decision register DQ-059 (option B). | B | Disable function output; transition to driver-controlled mode; illuminate warning lamp.
H-0131 | F-01 | Lateral control (lane centring) | M02 | Stops Functioning | Highway curve near R_ODD with barrier or adjacent traffic | 70–110 | Snow or ice (outside ODD, foreseeable) | Stops Functioning of 'Lateral control (lane centring)' while in Highway curve near R_ODD with barrier or adjacent traffic (70–110 km/h), snow or ice (outside odd, foreseeable). | S3 | S3: vehicle goes straight in a highway curve into barrier or adjacent traffic (HE-02.1). | E2 | E2: situation OS-02 is E3, condition W05 is E2; the combination is no more frequent than the rarer of the two (ISO 26262-3 Table B.2, duration). | C3 | C3: at the curve bound a silent loss drifts about 0.6 m in 0.7 s (WP-S-04 OI-2), faster than a supervising driver reacts; re-rated from C2 by decision register DQ-059 (option B). Snow/ice: low friction; a correction or braking can induce a skid (C+1). | B | Disable function output; transition to driver-controlled mode; illuminate warning lamp.
H-0132 | F-01 | Lateral control (lane centring) | M02 | Stops Functioning | Highway curve near R_ODD with barrier or adjacent traffic | 70–110 | Fog, visibility below the ODD bound (outside ODD, foreseeable) | Stops Functioning of 'Lateral control (lane centring)' while in Highway curve near R_ODD with barrier or adjacent traffic (70–110 km/h), fog, visibility below the odd bound (outside odd, foreseeable). | S3 | S3: vehicle goes straight in a highway curve into barrier or adjacent traffic (HE-02.1). | E1 | E1: situation OS-02 is E3, condition W06 is E1; the combination is no more frequent than the rarer of the two (ISO 26262-3 Table B.2, duration). | C3 | C3: at the curve bound a silent loss drifts about 0.6 m in 0.7 s (WP-S-04 OI-2), faster than a supervising driver reacts; re-rated from C2 by decision register DQ-059 (option B). | A | Disable function output; transition to driver-controlled mode; illuminate warning lamp.
H-0133 | F-01 | Lateral control (lane centring) | M02 | Stops Functioning | Engaged on an undivided rural or arterial road, oncoming traffic: outside the ODD, foreseeable misuse | 60–90 | Dry, daylight | Stops Functioning of 'Lateral control (lane centring)' while in Engaged on an undivided rural or arterial road, oncoming traffic: outside the ODD, foreseeable misuse (60–90 km/h), dry, daylight. | S3 | S3: drift towards the oncoming lane on a mostly straight undivided road. | E3 | E3: situation OS-03 is E3, condition W01 is E4; the combination is no more frequent than the rarer of the two (ISO 26262-3 Table B.2, duration). | C1 | C1: slow drift on a straight or gently curved road; a supervising driver notices and corrects it (≥ 99 %). | A | Disable function output; transition to driver-controlled mode; illuminate warning lamp.
H-0134 | F-01 | Lateral control (lane centring) | M02 | Stops Functioning | Engaged on an undivided rural or arterial road, oncoming traffic: outside the ODD, foreseeable misuse | 60–90 | Wet road or light rain | Stops Functioning of 'Lateral control (lane centring)' while in Engaged on an undivided rural or arterial road, oncoming traffic: outside the ODD, foreseeable misuse (60–90 km/h), wet road or light rain. | S3 | S3: drift towards the oncoming lane on a mostly straight undivided road. | E3 | E3: situation OS-03 is E3, condition W02 is E3; the combination is no more frequent than the rarer of the two (ISO 26262-3 Table B.2, duration). | C1 | C1: slow drift on a straight or gently curved road; a supervising driver notices and corrects it (≥ 99 %). | A | Disable function output; transition to driver-controlled mode; illuminate warning lamp.
H-0135 | F-01 | Lateral control (lane centring) | M02 | Stops Functioning | Engaged on an undivided rural or arterial road, oncoming traffic: outside the ODD, foreseeable misuse | 60–90 | Night, dry, headlights | Stops Functioning of 'Lateral control (lane centring)' while in Engaged on an undivided rural or arterial road, oncoming traffic: outside the ODD, foreseeable misuse (60–90 km/h), night, dry, headlights. | S3 | S3: drift towards the oncoming lane on a mostly straight undivided road. | E3 | E3: situation OS-03 is E3, condition W03 is E3; the combination is no more frequent than the rarer of the two (ISO 26262-3 Table B.2, duration). | C1 | C1: slow drift on a straight or gently curved road; a supervising driver notices and corrects it (≥ 99 %). | A | Disable function output; transition to driver-controlled mode; illuminate warning lamp.
H-0136 | F-01 | Lateral control (lane centring) | M02 | Stops Functioning | Engaged on an undivided rural or arterial road, oncoming traffic: outside the ODD, foreseeable misuse | 60–90 | Moderate or heavy rain (outside ODD, foreseeable) | Stops Functioning of 'Lateral control (lane centring)' while in Engaged on an undivided rural or arterial road, oncoming traffic: outside the ODD, foreseeable misuse (60–90 km/h), moderate or heavy rain (outside odd, foreseeable). | S3 | S3: drift towards the oncoming lane on a mostly straight undivided road. | E2 | E2: situation OS-03 is E3, condition W04 is E2; the combination is no more frequent than the rarer of the two (ISO 26262-3 Table B.2, duration). | C1 | C1: slow drift on a straight or gently curved road; a supervising driver notices and corrects it (≥ 99 %). | QM | Disable function output; transition to driver-controlled mode; illuminate warning lamp.
H-0137 | F-01 | Lateral control (lane centring) | M02 | Stops Functioning | Engaged on an undivided rural or arterial road, oncoming traffic: outside the ODD, foreseeable misuse | 60–90 | Snow or ice (outside ODD, foreseeable) | Stops Functioning of 'Lateral control (lane centring)' while in Engaged on an undivided rural or arterial road, oncoming traffic: outside the ODD, foreseeable misuse (60–90 km/h), snow or ice (outside odd, foreseeable). | S3 | S3: drift towards the oncoming lane on a mostly straight undivided road. | E2 | E2: situation OS-03 is E3, condition W05 is E2; the combination is no more frequent than the rarer of the two (ISO 26262-3 Table B.2, duration). | C2 | C1: slow drift on a straight or gently curved road; a supervising driver notices and corrects it (≥ 99 %). Snow/ice: low friction; a correction or braking can induce a skid (C+1). | A | Disable function output; transition to driver-controlled mode; illuminate warning lamp.
H-0138 | F-01 | Lateral control (lane centring) | M02 | Stops Functioning | Engaged on an undivided rural or arterial road, oncoming traffic: outside the ODD, foreseeable misuse | 60–90 | Fog, visibility below the ODD bound (outside ODD, foreseeable) | Stops Functioning of 'Lateral control (lane centring)' while in Engaged on an undivided rural or arterial road, oncoming traffic: outside the ODD, foreseeable misuse (60–90 km/h), fog, visibility below the odd bound (outside odd, foreseeable). | S3 | S3: drift towards the oncoming lane on a mostly straight undivided road. | E1 | E1: situation OS-03 is E3, condition W06 is E1; the combination is no more frequent than the rarer of the two (ISO 26262-3 Table B.2, duration). | C1 | C1: slow drift on a straight or gently curved road; a supervising driver notices and corrects it (≥ 99 %). | QM | Disable function output; transition to driver-controlled mode; illuminate warning lamp.
H-0139 | F-01 | Lateral control (lane centring) | M02 | Stops Functioning | Engaged on an urban arterial, pedestrians and cyclists near the lane edge: outside the ODD, foreseeable misuse | 30–60 | Dry, daylight | Stops Functioning of 'Lateral control (lane centring)' while in Engaged on an urban arterial, pedestrians and cyclists near the lane edge: outside the ODD, foreseeable misuse (30–60 km/h), dry, daylight. | S3 | S3: drift towards VRUs at the lane edge above 30 km/h. | E3 | E3: situation OS-04 is E3, condition W01 is E4; the combination is no more frequent than the rarer of the two (ISO 26262-3 Table B.2, duration). | C1 | C1: slow drift on a straight or gently curved road; a supervising driver notices and corrects it (≥ 99 %). | A | Disable function output; transition to driver-controlled mode; illuminate warning lamp.
H-0140 | F-01 | Lateral control (lane centring) | M02 | Stops Functioning | Engaged on an urban arterial, pedestrians and cyclists near the lane edge: outside the ODD, foreseeable misuse | 30–60 | Wet road or light rain | Stops Functioning of 'Lateral control (lane centring)' while in Engaged on an urban arterial, pedestrians and cyclists near the lane edge: outside the ODD, foreseeable misuse (30–60 km/h), wet road or light rain. | S3 | S3: drift towards VRUs at the lane edge above 30 km/h. | E3 | E3: situation OS-04 is E3, condition W02 is E3; the combination is no more frequent than the rarer of the two (ISO 26262-3 Table B.2, duration). | C1 | C1: slow drift on a straight or gently curved road; a supervising driver notices and corrects it (≥ 99 %). | A | Disable function output; transition to driver-controlled mode; illuminate warning lamp.
H-0141 | F-01 | Lateral control (lane centring) | M02 | Stops Functioning | Engaged on an urban arterial, pedestrians and cyclists near the lane edge: outside the ODD, foreseeable misuse | 30–60 | Night, dry, headlights | Stops Functioning of 'Lateral control (lane centring)' while in Engaged on an urban arterial, pedestrians and cyclists near the lane edge: outside the ODD, foreseeable misuse (30–60 km/h), night, dry, headlights. | S3 | S3: drift towards VRUs at the lane edge above 30 km/h. | E3 | E3: situation OS-04 is E3, condition W03 is E3; the combination is no more frequent than the rarer of the two (ISO 26262-3 Table B.2, duration). | C1 | C1: slow drift on a straight or gently curved road; a supervising driver notices and corrects it (≥ 99 %). | A | Disable function output; transition to driver-controlled mode; illuminate warning lamp.
H-0142 | F-01 | Lateral control (lane centring) | M02 | Stops Functioning | Engaged on an urban arterial, pedestrians and cyclists near the lane edge: outside the ODD, foreseeable misuse | 30–60 | Moderate or heavy rain (outside ODD, foreseeable) | Stops Functioning of 'Lateral control (lane centring)' while in Engaged on an urban arterial, pedestrians and cyclists near the lane edge: outside the ODD, foreseeable misuse (30–60 km/h), moderate or heavy rain (outside odd, foreseeable). | S3 | S3: drift towards VRUs at the lane edge above 30 km/h. | E2 | E2: situation OS-04 is E3, condition W04 is E2; the combination is no more frequent than the rarer of the two (ISO 26262-3 Table B.2, duration). | C1 | C1: slow drift on a straight or gently curved road; a supervising driver notices and corrects it (≥ 99 %). | QM | Disable function output; transition to driver-controlled mode; illuminate warning lamp.
H-0143 | F-01 | Lateral control (lane centring) | M02 | Stops Functioning | Engaged on an urban arterial, pedestrians and cyclists near the lane edge: outside the ODD, foreseeable misuse | 30–60 | Snow or ice (outside ODD, foreseeable) | Stops Functioning of 'Lateral control (lane centring)' while in Engaged on an urban arterial, pedestrians and cyclists near the lane edge: outside the ODD, foreseeable misuse (30–60 km/h), snow or ice (outside odd, foreseeable). | S3 | S3: drift towards VRUs at the lane edge above 30 km/h. | E2 | E2: situation OS-04 is E3, condition W05 is E2; the combination is no more frequent than the rarer of the two (ISO 26262-3 Table B.2, duration). | C2 | C1: slow drift on a straight or gently curved road; a supervising driver notices and corrects it (≥ 99 %). Snow/ice: low friction; a correction or braking can induce a skid (C+1). | A | Disable function output; transition to driver-controlled mode; illuminate warning lamp.
H-0144 | F-01 | Lateral control (lane centring) | M02 | Stops Functioning | Engaged on an urban arterial, pedestrians and cyclists near the lane edge: outside the ODD, foreseeable misuse | 30–60 | Fog, visibility below the ODD bound (outside ODD, foreseeable) | Stops Functioning of 'Lateral control (lane centring)' while in Engaged on an urban arterial, pedestrians and cyclists near the lane edge: outside the ODD, foreseeable misuse (30–60 km/h), fog, visibility below the odd bound (outside odd, foreseeable). | S3 | S3: drift towards VRUs at the lane edge above 30 km/h. | E1 | E1: situation OS-04 is E3, condition W06 is E1; the combination is no more frequent than the rarer of the two (ISO 26262-3 Table B.2, duration). | C1 | C1: slow drift on a straight or gently curved road; a supervising driver notices and corrects it (≥ 99 %). | QM | Disable function output; transition to driver-controlled mode; illuminate warning lamp.
H-0145 | F-01 | Lateral control (lane centring) | M02 | Stops Functioning | Following a lead vehicle at a short gap, dense traffic | 30–110 | Dry, daylight | Stops Functioning of 'Lateral control (lane centring)' while in Following a lead vehicle at a short gap, dense traffic (30–110 km/h), dry, daylight. | S3 | S3: drift into adjacent dense traffic. | E4 | E4: situation OS-05 is E4, condition W01 is E4; the combination is no more frequent than the rarer of the two (ISO 26262-3 Table B.2, duration). | C1 | C1: slow drift on a straight or gently curved road; a supervising driver notices and corrects it (≥ 99 %). | B | Disable function output; transition to driver-controlled mode; illuminate warning lamp.
H-0146 | F-01 | Lateral control (lane centring) | M02 | Stops Functioning | Following a lead vehicle at a short gap, dense traffic | 30–110 | Wet road or light rain | Stops Functioning of 'Lateral control (lane centring)' while in Following a lead vehicle at a short gap, dense traffic (30–110 km/h), wet road or light rain. | S3 | S3: drift into adjacent dense traffic. | E3 | E3: situation OS-05 is E4, condition W02 is E3; the combination is no more frequent than the rarer of the two (ISO 26262-3 Table B.2, duration). | C1 | C1: slow drift on a straight or gently curved road; a supervising driver notices and corrects it (≥ 99 %). | A | Disable function output; transition to driver-controlled mode; illuminate warning lamp.
H-0147 | F-01 | Lateral control (lane centring) | M02 | Stops Functioning | Following a lead vehicle at a short gap, dense traffic | 30–110 | Night, dry, headlights | Stops Functioning of 'Lateral control (lane centring)' while in Following a lead vehicle at a short gap, dense traffic (30–110 km/h), night, dry, headlights. | S3 | S3: drift into adjacent dense traffic. | E3 | E3: situation OS-05 is E4, condition W03 is E3; the combination is no more frequent than the rarer of the two (ISO 26262-3 Table B.2, duration). | C1 | C1: slow drift on a straight or gently curved road; a supervising driver notices and corrects it (≥ 99 %). | A | Disable function output; transition to driver-controlled mode; illuminate warning lamp.
H-0148 | F-01 | Lateral control (lane centring) | M02 | Stops Functioning | Following a lead vehicle at a short gap, dense traffic | 30–110 | Moderate or heavy rain (outside ODD, foreseeable) | Stops Functioning of 'Lateral control (lane centring)' while in Following a lead vehicle at a short gap, dense traffic (30–110 km/h), moderate or heavy rain (outside odd, foreseeable). | S3 | S3: drift into adjacent dense traffic. | E2 | E2: situation OS-05 is E4, condition W04 is E2; the combination is no more frequent than the rarer of the two (ISO 26262-3 Table B.2, duration). | C1 | C1: slow drift on a straight or gently curved road; a supervising driver notices and corrects it (≥ 99 %). | QM | Disable function output; transition to driver-controlled mode; illuminate warning lamp.
H-0149 | F-01 | Lateral control (lane centring) | M02 | Stops Functioning | Following a lead vehicle at a short gap, dense traffic | 30–110 | Snow or ice (outside ODD, foreseeable) | Stops Functioning of 'Lateral control (lane centring)' while in Following a lead vehicle at a short gap, dense traffic (30–110 km/h), snow or ice (outside odd, foreseeable). | S3 | S3: drift into adjacent dense traffic. | E2 | E2: situation OS-05 is E4, condition W05 is E2; the combination is no more frequent than the rarer of the two (ISO 26262-3 Table B.2, duration). | C2 | C1: slow drift on a straight or gently curved road; a supervising driver notices and corrects it (≥ 99 %). Snow/ice: low friction; a correction or braking can induce a skid (C+1). | A | Disable function output; transition to driver-controlled mode; illuminate warning lamp.
H-0150 | F-01 | Lateral control (lane centring) | M02 | Stops Functioning | Following a lead vehicle at a short gap, dense traffic | 30–110 | Fog, visibility below the ODD bound (outside ODD, foreseeable) | Stops Functioning of 'Lateral control (lane centring)' while in Following a lead vehicle at a short gap, dense traffic (30–110 km/h), fog, visibility below the odd bound (outside odd, foreseeable). | S3 | S3: drift into adjacent dense traffic. | E1 | E1: situation OS-05 is E4, condition W06 is E1; the combination is no more frequent than the rarer of the two (ISO 26262-3 Table B.2, duration). | C1 | C1: slow drift on a straight or gently curved road; a supervising driver notices and corrects it (≥ 99 %). | QM | Disable function output; transition to driver-controlled mode; illuminate warning lamp.
H-0151 | F-01 | Lateral control (lane centring) | M02 | Stops Functioning | Stop-and-go queue or standstill behind a lead; pedestrians may cross | 0–30 | Dry, daylight | Stops Functioning of 'Lateral control (lane centring)' while in Stop-and-go queue or standstill behind a lead; pedestrians may cross (0–30 km/h), dry, daylight. | S1 | S1: low-speed drift in a queue. | E3 | E3: situation OS-06 is E3, condition W01 is E4; the combination is no more frequent than the rarer of the two (ISO 26262-3 Table B.2, duration). | C1 | C1: queue speed. | QM | Disable function output; transition to driver-controlled mode; illuminate warning lamp.
H-0152 | F-01 | Lateral control (lane centring) | M02 | Stops Functioning | Stop-and-go queue or standstill behind a lead; pedestrians may cross | 0–30 | Wet road or light rain | Stops Functioning of 'Lateral control (lane centring)' while in Stop-and-go queue or standstill behind a lead; pedestrians may cross (0–30 km/h), wet road or light rain. | S1 | S1: low-speed drift in a queue. | E3 | E3: situation OS-06 is E3, condition W02 is E3; the combination is no more frequent than the rarer of the two (ISO 26262-3 Table B.2, duration). | C1 | C1: queue speed. | QM | Disable function output; transition to driver-controlled mode; illuminate warning lamp.
H-0153 | F-01 | Lateral control (lane centring) | M02 | Stops Functioning | Stop-and-go queue or standstill behind a lead; pedestrians may cross | 0–30 | Night, dry, headlights | Stops Functioning of 'Lateral control (lane centring)' while in Stop-and-go queue or standstill behind a lead; pedestrians may cross (0–30 km/h), night, dry, headlights. | S1 | S1: low-speed drift in a queue. | E3 | E3: situation OS-06 is E3, condition W03 is E3; the combination is no more frequent than the rarer of the two (ISO 26262-3 Table B.2, duration). | C1 | C1: queue speed. | QM | Disable function output; transition to driver-controlled mode; illuminate warning lamp.
H-0154 | F-01 | Lateral control (lane centring) | M02 | Stops Functioning | Stop-and-go queue or standstill behind a lead; pedestrians may cross | 0–30 | Moderate or heavy rain (outside ODD, foreseeable) | Stops Functioning of 'Lateral control (lane centring)' while in Stop-and-go queue or standstill behind a lead; pedestrians may cross (0–30 km/h), moderate or heavy rain (outside odd, foreseeable). | S1 | S1: low-speed drift in a queue. | E2 | E2: situation OS-06 is E3, condition W04 is E2; the combination is no more frequent than the rarer of the two (ISO 26262-3 Table B.2, duration). | C1 | C1: queue speed. | QM | Disable function output; transition to driver-controlled mode; illuminate warning lamp.
H-0155 | F-01 | Lateral control (lane centring) | M02 | Stops Functioning | Stop-and-go queue or standstill behind a lead; pedestrians may cross | 0–30 | Snow or ice (outside ODD, foreseeable) | Stops Functioning of 'Lateral control (lane centring)' while in Stop-and-go queue or standstill behind a lead; pedestrians may cross (0–30 km/h), snow or ice (outside odd, foreseeable). | S1 | S1: low-speed drift in a queue. | E2 | E2: situation OS-06 is E3, condition W05 is E2; the combination is no more frequent than the rarer of the two (ISO 26262-3 Table B.2, duration). | C2 | C1: queue speed. Snow/ice: low friction; a correction or braking can induce a skid (C+1). | QM | Disable function output; transition to driver-controlled mode; illuminate warning lamp.
H-0156 | F-01 | Lateral control (lane centring) | M02 | Stops Functioning | Stop-and-go queue or standstill behind a lead; pedestrians may cross | 0–30 | Fog, visibility below the ODD bound (outside ODD, foreseeable) | Stops Functioning of 'Lateral control (lane centring)' while in Stop-and-go queue or standstill behind a lead; pedestrians may cross (0–30 km/h), fog, visibility below the odd bound (outside odd, foreseeable). | S1 | S1: low-speed drift in a queue. | E1 | E1: situation OS-06 is E3, condition W06 is E1; the combination is no more frequent than the rarer of the two (ISO 26262-3 Table B.2, duration). | C1 | C1: queue speed. | QM | Disable function output; transition to driver-controlled mode; illuminate warning lamp.
H-0157 | F-01 | Lateral control (lane centring) | M02 | Stops Functioning | Approaching slower or stationary traffic from highway speed | 70–110 | Dry, daylight | Stops Functioning of 'Lateral control (lane centring)' while in Approaching slower or stationary traffic from highway speed (70–110 km/h), dry, daylight. | S3 | S3: drift at highway speed. | E4 | E4: situation OS-07 is E4, condition W01 is E4; the combination is no more frequent than the rarer of the two (ISO 26262-3 Table B.2, duration). | C1 | C1: slow drift on a straight or gently curved road; a supervising driver notices and corrects it (≥ 99 %). | B | Disable function output; transition to driver-controlled mode; illuminate warning lamp.
H-0158 | F-01 | Lateral control (lane centring) | M02 | Stops Functioning | Approaching slower or stationary traffic from highway speed | 70–110 | Wet road or light rain | Stops Functioning of 'Lateral control (lane centring)' while in Approaching slower or stationary traffic from highway speed (70–110 km/h), wet road or light rain. | S3 | S3: drift at highway speed. | E3 | E3: situation OS-07 is E4, condition W02 is E3; the combination is no more frequent than the rarer of the two (ISO 26262-3 Table B.2, duration). | C1 | C1: slow drift on a straight or gently curved road; a supervising driver notices and corrects it (≥ 99 %). | A | Disable function output; transition to driver-controlled mode; illuminate warning lamp.
H-0159 | F-01 | Lateral control (lane centring) | M02 | Stops Functioning | Approaching slower or stationary traffic from highway speed | 70–110 | Night, dry, headlights | Stops Functioning of 'Lateral control (lane centring)' while in Approaching slower or stationary traffic from highway speed (70–110 km/h), night, dry, headlights. | S3 | S3: drift at highway speed. | E3 | E3: situation OS-07 is E4, condition W03 is E3; the combination is no more frequent than the rarer of the two (ISO 26262-3 Table B.2, duration). | C1 | C1: slow drift on a straight or gently curved road; a supervising driver notices and corrects it (≥ 99 %). | A | Disable function output; transition to driver-controlled mode; illuminate warning lamp.
H-0160 | F-01 | Lateral control (lane centring) | M02 | Stops Functioning | Approaching slower or stationary traffic from highway speed | 70–110 | Moderate or heavy rain (outside ODD, foreseeable) | Stops Functioning of 'Lateral control (lane centring)' while in Approaching slower or stationary traffic from highway speed (70–110 km/h), moderate or heavy rain (outside odd, foreseeable). | S3 | S3: drift at highway speed. | E2 | E2: situation OS-07 is E4, condition W04 is E2; the combination is no more frequent than the rarer of the two (ISO 26262-3 Table B.2, duration). | C1 | C1: slow drift on a straight or gently curved road; a supervising driver notices and corrects it (≥ 99 %). | QM | Disable function output; transition to driver-controlled mode; illuminate warning lamp.
H-0161 | F-01 | Lateral control (lane centring) | M02 | Stops Functioning | Approaching slower or stationary traffic from highway speed | 70–110 | Snow or ice (outside ODD, foreseeable) | Stops Functioning of 'Lateral control (lane centring)' while in Approaching slower or stationary traffic from highway speed (70–110 km/h), snow or ice (outside odd, foreseeable). | S3 | S3: drift at highway speed. | E2 | E2: situation OS-07 is E4, condition W05 is E2; the combination is no more frequent than the rarer of the two (ISO 26262-3 Table B.2, duration). | C2 | C1: slow drift on a straight or gently curved road; a supervising driver notices and corrects it (≥ 99 %). Snow/ice: low friction; a correction or braking can induce a skid (C+1). | A | Disable function output; transition to driver-controlled mode; illuminate warning lamp.
H-0162 | F-01 | Lateral control (lane centring) | M02 | Stops Functioning | Approaching slower or stationary traffic from highway speed | 70–110 | Fog, visibility below the ODD bound (outside ODD, foreseeable) | Stops Functioning of 'Lateral control (lane centring)' while in Approaching slower or stationary traffic from highway speed (70–110 km/h), fog, visibility below the odd bound (outside odd, foreseeable). | S3 | S3: drift at highway speed. | E1 | E1: situation OS-07 is E4, condition W06 is E1; the combination is no more frequent than the rarer of the two (ISO 26262-3 Table B.2, duration). | C1 | C1: slow drift on a straight or gently curved road; a supervising driver notices and corrects it (≥ 99 %). | QM | Disable function output; transition to driver-controlled mode; illuminate warning lamp.
H-0163 | F-01 | Lateral control (lane centring) | M02 | Stops Functioning | Close following vehicle behind (gap < 1.5 s) | 50–110 | Dry, daylight | Stops Functioning of 'Lateral control (lane centring)' while in Close following vehicle behind (gap < 1.5 s) (50–110 km/h), dry, daylight. | S3 | S3: drift at highway speed. | E4 | E4: situation OS-08 is E4, condition W01 is E4; the combination is no more frequent than the rarer of the two (ISO 26262-3 Table B.2, duration). | C1 | C1: slow drift on a straight or gently curved road; a supervising driver notices and corrects it (≥ 99 %). | B | Disable function output; transition to driver-controlled mode; illuminate warning lamp.
H-0164 | F-01 | Lateral control (lane centring) | M02 | Stops Functioning | Close following vehicle behind (gap < 1.5 s) | 50–110 | Wet road or light rain | Stops Functioning of 'Lateral control (lane centring)' while in Close following vehicle behind (gap < 1.5 s) (50–110 km/h), wet road or light rain. | S3 | S3: drift at highway speed. | E3 | E3: situation OS-08 is E4, condition W02 is E3; the combination is no more frequent than the rarer of the two (ISO 26262-3 Table B.2, duration). | C1 | C1: slow drift on a straight or gently curved road; a supervising driver notices and corrects it (≥ 99 %). | A | Disable function output; transition to driver-controlled mode; illuminate warning lamp.
H-0165 | F-01 | Lateral control (lane centring) | M02 | Stops Functioning | Close following vehicle behind (gap < 1.5 s) | 50–110 | Night, dry, headlights | Stops Functioning of 'Lateral control (lane centring)' while in Close following vehicle behind (gap < 1.5 s) (50–110 km/h), night, dry, headlights. | S3 | S3: drift at highway speed. | E3 | E3: situation OS-08 is E4, condition W03 is E3; the combination is no more frequent than the rarer of the two (ISO 26262-3 Table B.2, duration). | C1 | C1: slow drift on a straight or gently curved road; a supervising driver notices and corrects it (≥ 99 %). | A | Disable function output; transition to driver-controlled mode; illuminate warning lamp.
H-0166 | F-01 | Lateral control (lane centring) | M02 | Stops Functioning | Close following vehicle behind (gap < 1.5 s) | 50–110 | Moderate or heavy rain (outside ODD, foreseeable) | Stops Functioning of 'Lateral control (lane centring)' while in Close following vehicle behind (gap < 1.5 s) (50–110 km/h), moderate or heavy rain (outside odd, foreseeable). | S3 | S3: drift at highway speed. | E2 | E2: situation OS-08 is E4, condition W04 is E2; the combination is no more frequent than the rarer of the two (ISO 26262-3 Table B.2, duration). | C1 | C1: slow drift on a straight or gently curved road; a supervising driver notices and corrects it (≥ 99 %). | QM | Disable function output; transition to driver-controlled mode; illuminate warning lamp.
H-0167 | F-01 | Lateral control (lane centring) | M02 | Stops Functioning | Close following vehicle behind (gap < 1.5 s) | 50–110 | Snow or ice (outside ODD, foreseeable) | Stops Functioning of 'Lateral control (lane centring)' while in Close following vehicle behind (gap < 1.5 s) (50–110 km/h), snow or ice (outside odd, foreseeable). | S3 | S3: drift at highway speed. | E2 | E2: situation OS-08 is E4, condition W05 is E2; the combination is no more frequent than the rarer of the two (ISO 26262-3 Table B.2, duration). | C2 | C1: slow drift on a straight or gently curved road; a supervising driver notices and corrects it (≥ 99 %). Snow/ice: low friction; a correction or braking can induce a skid (C+1). | A | Disable function output; transition to driver-controlled mode; illuminate warning lamp.
H-0168 | F-01 | Lateral control (lane centring) | M02 | Stops Functioning | Close following vehicle behind (gap < 1.5 s) | 50–110 | Fog, visibility below the ODD bound (outside ODD, foreseeable) | Stops Functioning of 'Lateral control (lane centring)' while in Close following vehicle behind (gap < 1.5 s) (50–110 km/h), fog, visibility below the odd bound (outside odd, foreseeable). | S3 | S3: drift at highway speed. | E1 | E1: situation OS-08 is E4, condition W06 is E1; the combination is no more frequent than the rarer of the two (ISO 26262-3 Table B.2, duration). | C1 | C1: slow drift on a straight or gently curved road; a supervising driver notices and corrects it (≥ 99 %). | QM | Disable function output; transition to driver-controlled mode; illuminate warning lamp.
H-0169 | F-01 | Lateral control (lane centring) | M02 | Stops Functioning | Imminent collision where the stock PCS/AEB would intervene | 0–120 | Dry, daylight | Stops Functioning of 'Lateral control (lane centring)' while in Imminent collision where the stock PCS/AEB would intervene (0–120 km/h), dry, daylight. | S3 | S3: loss of lateral control during an imminent collision. | E2 | E2: situation OS-09 is E2, condition W01 is E4; the combination is no more frequent than the rarer of the two (ISO 26262-3 Table B.2, duration). | C1 | C1: the driver is already acting on the collision. | QM | Disable function output; transition to driver-controlled mode; illuminate warning lamp.
H-0170 | F-01 | Lateral control (lane centring) | M02 | Stops Functioning | Imminent collision where the stock PCS/AEB would intervene | 0–120 | Wet road or light rain | Stops Functioning of 'Lateral control (lane centring)' while in Imminent collision where the stock PCS/AEB would intervene (0–120 km/h), wet road or light rain. | S3 | S3: loss of lateral control during an imminent collision. | E2 | E2: situation OS-09 is E2, condition W02 is E3; the combination is no more frequent than the rarer of the two (ISO 26262-3 Table B.2, duration). | C1 | C1: the driver is already acting on the collision. | QM | Disable function output; transition to driver-controlled mode; illuminate warning lamp.
H-0171 | F-01 | Lateral control (lane centring) | M02 | Stops Functioning | Imminent collision where the stock PCS/AEB would intervene | 0–120 | Night, dry, headlights | Stops Functioning of 'Lateral control (lane centring)' while in Imminent collision where the stock PCS/AEB would intervene (0–120 km/h), night, dry, headlights. | S3 | S3: loss of lateral control during an imminent collision. | E2 | E2: situation OS-09 is E2, condition W03 is E3; the combination is no more frequent than the rarer of the two (ISO 26262-3 Table B.2, duration). | C1 | C1: the driver is already acting on the collision. | QM | Disable function output; transition to driver-controlled mode; illuminate warning lamp.
H-0172 | F-01 | Lateral control (lane centring) | M02 | Stops Functioning | Imminent collision where the stock PCS/AEB would intervene | 0–120 | Moderate or heavy rain (outside ODD, foreseeable) | Stops Functioning of 'Lateral control (lane centring)' while in Imminent collision where the stock PCS/AEB would intervene (0–120 km/h), moderate or heavy rain (outside odd, foreseeable). | S3 | S3: loss of lateral control during an imminent collision. | E2 | E2: situation OS-09 is E2, condition W04 is E2; the combination is no more frequent than the rarer of the two (ISO 26262-3 Table B.2, duration). | C1 | C1: the driver is already acting on the collision. | QM | Disable function output; transition to driver-controlled mode; illuminate warning lamp.
H-0173 | F-01 | Lateral control (lane centring) | M02 | Stops Functioning | Imminent collision where the stock PCS/AEB would intervene | 0–120 | Snow or ice (outside ODD, foreseeable) | Stops Functioning of 'Lateral control (lane centring)' while in Imminent collision where the stock PCS/AEB would intervene (0–120 km/h), snow or ice (outside odd, foreseeable). | S3 | S3: loss of lateral control during an imminent collision. | E2 | E2: situation OS-09 is E2, condition W05 is E2; the combination is no more frequent than the rarer of the two (ISO 26262-3 Table B.2, duration). | C2 | C1: the driver is already acting on the collision. Snow/ice: low friction; a correction or braking can induce a skid (C+1). | A | Disable function output; transition to driver-controlled mode; illuminate warning lamp.
H-0174 | F-01 | Lateral control (lane centring) | M02 | Stops Functioning | Imminent collision where the stock PCS/AEB would intervene | 0–120 | Fog, visibility below the ODD bound (outside ODD, foreseeable) | Stops Functioning of 'Lateral control (lane centring)' while in Imminent collision where the stock PCS/AEB would intervene (0–120 km/h), fog, visibility below the odd bound (outside odd, foreseeable). | S3 | S3: loss of lateral control during an imminent collision. | E1 | E1: situation OS-09 is E2, condition W06 is E1; the combination is no more frequent than the rarer of the two (ISO 26262-3 Table B.2, duration). | C1 | C1: the driver is already acting on the collision. | QM | Disable function output; transition to driver-controlled mode; illuminate warning lamp.
H-0175 | F-01 | Lateral control (lane centring) | M02 | Stops Functioning | Driver override while engaged: braking, cancel or evasive steering | 0–110 | Dry, daylight | Stops Functioning of 'Lateral control (lane centring)' while in Driver override while engaged: braking, cancel or evasive steering (0–110 km/h), dry, daylight. | S0 | S0: Not hazardous here: the driver is already steering or the item is not engaged. | E3 | E3: situation OS-10 is E3, condition W01 is E4; the combination is no more frequent than the rarer of the two (ISO 26262-3 Table B.2, duration). | C0 | n/a | — | Disable function output; transition to driver-controlled mode; illuminate warning lamp.
H-0176 | F-01 | Lateral control (lane centring) | M02 | Stops Functioning | Driver override while engaged: braking, cancel or evasive steering | 0–110 | Wet road or light rain | Stops Functioning of 'Lateral control (lane centring)' while in Driver override while engaged: braking, cancel or evasive steering (0–110 km/h), wet road or light rain. | S0 | S0: Not hazardous here: the driver is already steering or the item is not engaged. | E3 | E3: situation OS-10 is E3, condition W02 is E3; the combination is no more frequent than the rarer of the two (ISO 26262-3 Table B.2, duration). | C0 | n/a | — | Disable function output; transition to driver-controlled mode; illuminate warning lamp.
H-0177 | F-01 | Lateral control (lane centring) | M02 | Stops Functioning | Driver override while engaged: braking, cancel or evasive steering | 0–110 | Night, dry, headlights | Stops Functioning of 'Lateral control (lane centring)' while in Driver override while engaged: braking, cancel or evasive steering (0–110 km/h), night, dry, headlights. | S0 | S0: Not hazardous here: the driver is already steering or the item is not engaged. | E3 | E3: situation OS-10 is E3, condition W03 is E3; the combination is no more frequent than the rarer of the two (ISO 26262-3 Table B.2, duration). | C0 | n/a | — | Disable function output; transition to driver-controlled mode; illuminate warning lamp.
H-0178 | F-01 | Lateral control (lane centring) | M02 | Stops Functioning | Driver override while engaged: braking, cancel or evasive steering | 0–110 | Moderate or heavy rain (outside ODD, foreseeable) | Stops Functioning of 'Lateral control (lane centring)' while in Driver override while engaged: braking, cancel or evasive steering (0–110 km/h), moderate or heavy rain (outside odd, foreseeable). | S0 | S0: Not hazardous here: the driver is already steering or the item is not engaged. | E2 | E2: situation OS-10 is E3, condition W04 is E2; the combination is no more frequent than the rarer of the two (ISO 26262-3 Table B.2, duration). | C0 | n/a | — | Disable function output; transition to driver-controlled mode; illuminate warning lamp.
H-0179 | F-01 | Lateral control (lane centring) | M02 | Stops Functioning | Driver override while engaged: braking, cancel or evasive steering | 0–110 | Snow or ice (outside ODD, foreseeable) | Stops Functioning of 'Lateral control (lane centring)' while in Driver override while engaged: braking, cancel or evasive steering (0–110 km/h), snow or ice (outside odd, foreseeable). | S0 | S0: Not hazardous here: the driver is already steering or the item is not engaged. | E2 | E2: situation OS-10 is E3, condition W05 is E2; the combination is no more frequent than the rarer of the two (ISO 26262-3 Table B.2, duration). | C0 | n/a | — | Disable function output; transition to driver-controlled mode; illuminate warning lamp.
H-0180 | F-01 | Lateral control (lane centring) | M02 | Stops Functioning | Driver override while engaged: braking, cancel or evasive steering | 0–110 | Fog, visibility below the ODD bound (outside ODD, foreseeable) | Stops Functioning of 'Lateral control (lane centring)' while in Driver override while engaged: braking, cancel or evasive steering (0–110 km/h), fog, visibility below the odd bound (outside odd, foreseeable). | S0 | S0: Not hazardous here: the driver is already steering or the item is not engaged. | E1 | E1: situation OS-10 is E3, condition W06 is E1; the combination is no more frequent than the rarer of the two (ISO 26262-3 Table B.2, duration). | C0 | n/a | — | Disable function output; transition to driver-controlled mode; illuminate warning lamp.
H-0181 | F-01 | Lateral control (lane centring) | M02 | Stops Functioning | Driver-initiated assisted lane change | 70–110 | Dry, daylight | Stops Functioning of 'Lateral control (lane centring)' while in Driver-initiated assisted lane change (70–110 km/h), dry, daylight. | S3 | S3: lateral control lost mid-lane-change; vehicle straddles lanes next to traffic. | E3 | E3: situation OS-12 is E3, condition W01 is E4; the combination is no more frequent than the rarer of the two (ISO 26262-3 Table B.2, duration). | C2 | C2: drift in a curve develops quickly; a supervising driver corrects it in ≥ 90 % of cases, but loss without warning delays the reaction and hands-off use is foreseeable. | B | Disable function output; transition to driver-controlled mode; illuminate warning lamp.
H-0182 | F-01 | Lateral control (lane centring) | M02 | Stops Functioning | Driver-initiated assisted lane change | 70–110 | Wet road or light rain | Stops Functioning of 'Lateral control (lane centring)' while in Driver-initiated assisted lane change (70–110 km/h), wet road or light rain. | S3 | S3: lateral control lost mid-lane-change; vehicle straddles lanes next to traffic. | E3 | E3: situation OS-12 is E3, condition W02 is E3; the combination is no more frequent than the rarer of the two (ISO 26262-3 Table B.2, duration). | C2 | C2: drift in a curve develops quickly; a supervising driver corrects it in ≥ 90 % of cases, but loss without warning delays the reaction and hands-off use is foreseeable. | B | Disable function output; transition to driver-controlled mode; illuminate warning lamp.
H-0183 | F-01 | Lateral control (lane centring) | M02 | Stops Functioning | Driver-initiated assisted lane change | 70–110 | Night, dry, headlights | Stops Functioning of 'Lateral control (lane centring)' while in Driver-initiated assisted lane change (70–110 km/h), night, dry, headlights. | S3 | S3: lateral control lost mid-lane-change; vehicle straddles lanes next to traffic. | E3 | E3: situation OS-12 is E3, condition W03 is E3; the combination is no more frequent than the rarer of the two (ISO 26262-3 Table B.2, duration). | C2 | C2: drift in a curve develops quickly; a supervising driver corrects it in ≥ 90 % of cases, but loss without warning delays the reaction and hands-off use is foreseeable. | B | Disable function output; transition to driver-controlled mode; illuminate warning lamp.
H-0184 | F-01 | Lateral control (lane centring) | M02 | Stops Functioning | Driver-initiated assisted lane change | 70–110 | Moderate or heavy rain (outside ODD, foreseeable) | Stops Functioning of 'Lateral control (lane centring)' while in Driver-initiated assisted lane change (70–110 km/h), moderate or heavy rain (outside odd, foreseeable). | S3 | S3: lateral control lost mid-lane-change; vehicle straddles lanes next to traffic. | E2 | E2: situation OS-12 is E3, condition W04 is E2; the combination is no more frequent than the rarer of the two (ISO 26262-3 Table B.2, duration). | C2 | C2: drift in a curve develops quickly; a supervising driver corrects it in ≥ 90 % of cases, but loss without warning delays the reaction and hands-off use is foreseeable. | A | Disable function output; transition to driver-controlled mode; illuminate warning lamp.
H-0185 | F-01 | Lateral control (lane centring) | M02 | Stops Functioning | Driver-initiated assisted lane change | 70–110 | Snow or ice (outside ODD, foreseeable) | Stops Functioning of 'Lateral control (lane centring)' while in Driver-initiated assisted lane change (70–110 km/h), snow or ice (outside odd, foreseeable). | S3 | S3: lateral control lost mid-lane-change; vehicle straddles lanes next to traffic. | E2 | E2: situation OS-12 is E3, condition W05 is E2; the combination is no more frequent than the rarer of the two (ISO 26262-3 Table B.2, duration). | C3 | C2: drift in a curve develops quickly; a supervising driver corrects it in ≥ 90 % of cases, but loss without warning delays the reaction and hands-off use is foreseeable. Snow/ice: low friction; a correction or braking can induce a skid (C+1). | B | Disable function output; transition to driver-controlled mode; illuminate warning lamp.
H-0186 | F-01 | Lateral control (lane centring) | M02 | Stops Functioning | Driver-initiated assisted lane change | 70–110 | Fog, visibility below the ODD bound (outside ODD, foreseeable) | Stops Functioning of 'Lateral control (lane centring)' while in Driver-initiated assisted lane change (70–110 km/h), fog, visibility below the odd bound (outside odd, foreseeable). | S3 | S3: lateral control lost mid-lane-change; vehicle straddles lanes next to traffic. | E1 | E1: situation OS-12 is E3, condition W06 is E1; the combination is no more frequent than the rarer of the two (ISO 26262-3 Table B.2, duration). | C2 | C2: drift in a curve develops quickly; a supervising driver corrects it in ≥ 90 % of cases, but loss without warning delays the reaction and hands-off use is foreseeable. | QM | Disable function output; transition to driver-controlled mode; illuminate warning lamp.
H-0187 | F-01 | Lateral control (lane centring) | M02 | Stops Functioning | Manual driving, item powered but not engaged | 0–120 | Dry, daylight | Stops Functioning of 'Lateral control (lane centring)' while in Manual driving, item powered but not engaged (0–120 km/h), dry, daylight. | S0 | S0: item not engaged; M02 cannot occur without a request (only unrequested actuation, M03/M10, applies). | E4 | E4: situation OS-13 is E4, condition W01 is E4; the combination is no more frequent than the rarer of the two (ISO 26262-3 Table B.2, duration). | C0 | n/a | — | Disable function output; transition to driver-controlled mode; illuminate warning lamp.
H-0188 | F-01 | Lateral control (lane centring) | M02 | Stops Functioning | Manual driving, item powered but not engaged | 0–120 | Wet road or light rain | Stops Functioning of 'Lateral control (lane centring)' while in Manual driving, item powered but not engaged (0–120 km/h), wet road or light rain. | S0 | S0: item not engaged; M02 cannot occur without a request (only unrequested actuation, M03/M10, applies). | E3 | E3: situation OS-13 is E4, condition W02 is E3; the combination is no more frequent than the rarer of the two (ISO 26262-3 Table B.2, duration). | C0 | n/a | — | Disable function output; transition to driver-controlled mode; illuminate warning lamp.
H-0189 | F-01 | Lateral control (lane centring) | M02 | Stops Functioning | Manual driving, item powered but not engaged | 0–120 | Night, dry, headlights | Stops Functioning of 'Lateral control (lane centring)' while in Manual driving, item powered but not engaged (0–120 km/h), night, dry, headlights. | S0 | S0: item not engaged; M02 cannot occur without a request (only unrequested actuation, M03/M10, applies). | E3 | E3: situation OS-13 is E4, condition W03 is E3; the combination is no more frequent than the rarer of the two (ISO 26262-3 Table B.2, duration). | C0 | n/a | — | Disable function output; transition to driver-controlled mode; illuminate warning lamp.
H-0190 | F-01 | Lateral control (lane centring) | M02 | Stops Functioning | Manual driving, item powered but not engaged | 0–120 | Moderate or heavy rain (outside ODD, foreseeable) | Stops Functioning of 'Lateral control (lane centring)' while in Manual driving, item powered but not engaged (0–120 km/h), moderate or heavy rain (outside odd, foreseeable). | S0 | S0: item not engaged; M02 cannot occur without a request (only unrequested actuation, M03/M10, applies). | E2 | E2: situation OS-13 is E4, condition W04 is E2; the combination is no more frequent than the rarer of the two (ISO 26262-3 Table B.2, duration). | C0 | n/a | — | Disable function output; transition to driver-controlled mode; illuminate warning lamp.
H-0191 | F-01 | Lateral control (lane centring) | M02 | Stops Functioning | Manual driving, item powered but not engaged | 0–120 | Snow or ice (outside ODD, foreseeable) | Stops Functioning of 'Lateral control (lane centring)' while in Manual driving, item powered but not engaged (0–120 km/h), snow or ice (outside odd, foreseeable). | S0 | S0: item not engaged; M02 cannot occur without a request (only unrequested actuation, M03/M10, applies). | E2 | E2: situation OS-13 is E4, condition W05 is E2; the combination is no more frequent than the rarer of the two (ISO 26262-3 Table B.2, duration). | C0 | n/a | — | Disable function output; transition to driver-controlled mode; illuminate warning lamp.
H-0192 | F-01 | Lateral control (lane centring) | M02 | Stops Functioning | Manual driving, item powered but not engaged | 0–120 | Fog, visibility below the ODD bound (outside ODD, foreseeable) | Stops Functioning of 'Lateral control (lane centring)' while in Manual driving, item powered but not engaged (0–120 km/h), fog, visibility below the odd bound (outside odd, foreseeable). | S0 | S0: item not engaged; M02 cannot occur without a request (only unrequested actuation, M03/M10, applies). | E1 | E1: situation OS-13 is E4, condition W06 is E1; the combination is no more frequent than the rarer of the two (ISO 26262-3 Table B.2, duration). | C0 | n/a | — | Disable function output; transition to driver-controlled mode; illuminate warning lamp.
H-0193 | F-01 | Lateral control (lane centring) | M02 | Stops Functioning | Engaged outside the ODD (residential street, ramp, tight curve): foreseeable misuse | 15–60 | Dry, daylight | Stops Functioning of 'Lateral control (lane centring)' while in Engaged outside the ODD (residential street, ramp, tight curve): foreseeable misuse (15–60 km/h), dry, daylight. | S3 | S3: tight curve or ramp outside the ODD at up to 60 km/h. | E3 | E3: situation OS-14 is E3, condition W01 is E4; the combination is no more frequent than the rarer of the two (ISO 26262-3 Table B.2, duration). | C3 | C3: drift in a tight curve outpaces driver reaction (WP-C-03 OI-7, WP-S-04). | C | Disable function output; transition to driver-controlled mode; illuminate warning lamp.
H-0194 | F-01 | Lateral control (lane centring) | M02 | Stops Functioning | Engaged outside the ODD (residential street, ramp, tight curve): foreseeable misuse | 15–60 | Wet road or light rain | Stops Functioning of 'Lateral control (lane centring)' while in Engaged outside the ODD (residential street, ramp, tight curve): foreseeable misuse (15–60 km/h), wet road or light rain. | S3 | S3: tight curve or ramp outside the ODD at up to 60 km/h. | E3 | E3: situation OS-14 is E3, condition W02 is E3; the combination is no more frequent than the rarer of the two (ISO 26262-3 Table B.2, duration). | C3 | C3: drift in a tight curve outpaces driver reaction (WP-C-03 OI-7, WP-S-04). | C | Disable function output; transition to driver-controlled mode; illuminate warning lamp.
H-0195 | F-01 | Lateral control (lane centring) | M02 | Stops Functioning | Engaged outside the ODD (residential street, ramp, tight curve): foreseeable misuse | 15–60 | Night, dry, headlights | Stops Functioning of 'Lateral control (lane centring)' while in Engaged outside the ODD (residential street, ramp, tight curve): foreseeable misuse (15–60 km/h), night, dry, headlights. | S3 | S3: tight curve or ramp outside the ODD at up to 60 km/h. | E3 | E3: situation OS-14 is E3, condition W03 is E3; the combination is no more frequent than the rarer of the two (ISO 26262-3 Table B.2, duration). | C3 | C3: drift in a tight curve outpaces driver reaction (WP-C-03 OI-7, WP-S-04). | C | Disable function output; transition to driver-controlled mode; illuminate warning lamp.
H-0196 | F-01 | Lateral control (lane centring) | M02 | Stops Functioning | Engaged outside the ODD (residential street, ramp, tight curve): foreseeable misuse | 15–60 | Moderate or heavy rain (outside ODD, foreseeable) | Stops Functioning of 'Lateral control (lane centring)' while in Engaged outside the ODD (residential street, ramp, tight curve): foreseeable misuse (15–60 km/h), moderate or heavy rain (outside odd, foreseeable). | S3 | S3: tight curve or ramp outside the ODD at up to 60 km/h. | E2 | E2: situation OS-14 is E3, condition W04 is E2; the combination is no more frequent than the rarer of the two (ISO 26262-3 Table B.2, duration). | C3 | C3: drift in a tight curve outpaces driver reaction (WP-C-03 OI-7, WP-S-04). | B | Disable function output; transition to driver-controlled mode; illuminate warning lamp.
H-0197 | F-01 | Lateral control (lane centring) | M02 | Stops Functioning | Engaged outside the ODD (residential street, ramp, tight curve): foreseeable misuse | 15–60 | Snow or ice (outside ODD, foreseeable) | Stops Functioning of 'Lateral control (lane centring)' while in Engaged outside the ODD (residential street, ramp, tight curve): foreseeable misuse (15–60 km/h), snow or ice (outside odd, foreseeable). | S3 | S3: tight curve or ramp outside the ODD at up to 60 km/h. | E2 | E2: situation OS-14 is E3, condition W05 is E2; the combination is no more frequent than the rarer of the two (ISO 26262-3 Table B.2, duration). | C3 | C3: drift in a tight curve outpaces driver reaction (WP-C-03 OI-7, WP-S-04). Snow/ice: low friction; a correction or braking can induce a skid (C+1). | B | Disable function output; transition to driver-controlled mode; illuminate warning lamp.
H-0198 | F-01 | Lateral control (lane centring) | M02 | Stops Functioning | Engaged outside the ODD (residential street, ramp, tight curve): foreseeable misuse | 15–60 | Fog, visibility below the ODD bound (outside ODD, foreseeable) | Stops Functioning of 'Lateral control (lane centring)' while in Engaged outside the ODD (residential street, ramp, tight curve): foreseeable misuse (15–60 km/h), fog, visibility below the odd bound (outside odd, foreseeable). | S3 | S3: tight curve or ramp outside the ODD at up to 60 km/h. | E1 | E1: situation OS-14 is E3, condition W06 is E1; the combination is no more frequent than the rarer of the two (ISO 26262-3 Table B.2, duration). | C3 | C3: drift in a tight curve outpaces driver reaction (WP-C-03 OI-7, WP-S-04). | A | Disable function output; transition to driver-controlled mode; illuminate warning lamp.
H-0199 | F-01 | Lateral control (lane centring) | M02 | Stops Functioning | Engaged approaching a signalised or stop-controlled intersection: outside the ODD, foreseeable misuse | 30–90 | Dry, daylight | Stops Functioning of 'Lateral control (lane centring)' while in Engaged approaching a signalised or stop-controlled intersection: outside the ODD, foreseeable misuse (30–90 km/h), dry, daylight. | S3 | S3: drift at an intersection towards crossing traffic or VRUs. | E3 | E3: situation OS-15 is E3, condition W01 is E4; the combination is no more frequent than the rarer of the two (ISO 26262-3 Table B.2, duration). | C1 | C1: slow drift on a straight or gently curved road; a supervising driver notices and corrects it (≥ 99 %). | A | Disable function output; transition to driver-controlled mode; illuminate warning lamp.
H-0200 | F-01 | Lateral control (lane centring) | M02 | Stops Functioning | Engaged approaching a signalised or stop-controlled intersection: outside the ODD, foreseeable misuse | 30–90 | Wet road or light rain | Stops Functioning of 'Lateral control (lane centring)' while in Engaged approaching a signalised or stop-controlled intersection: outside the ODD, foreseeable misuse (30–90 km/h), wet road or light rain. | S3 | S3: drift at an intersection towards crossing traffic or VRUs. | E3 | E3: situation OS-15 is E3, condition W02 is E3; the combination is no more frequent than the rarer of the two (ISO 26262-3 Table B.2, duration). | C1 | C1: slow drift on a straight or gently curved road; a supervising driver notices and corrects it (≥ 99 %). | A | Disable function output; transition to driver-controlled mode; illuminate warning lamp.
H-0201 | F-01 | Lateral control (lane centring) | M02 | Stops Functioning | Engaged approaching a signalised or stop-controlled intersection: outside the ODD, foreseeable misuse | 30–90 | Night, dry, headlights | Stops Functioning of 'Lateral control (lane centring)' while in Engaged approaching a signalised or stop-controlled intersection: outside the ODD, foreseeable misuse (30–90 km/h), night, dry, headlights. | S3 | S3: drift at an intersection towards crossing traffic or VRUs. | E3 | E3: situation OS-15 is E3, condition W03 is E3; the combination is no more frequent than the rarer of the two (ISO 26262-3 Table B.2, duration). | C1 | C1: slow drift on a straight or gently curved road; a supervising driver notices and corrects it (≥ 99 %). | A | Disable function output; transition to driver-controlled mode; illuminate warning lamp.
H-0202 | F-01 | Lateral control (lane centring) | M02 | Stops Functioning | Engaged approaching a signalised or stop-controlled intersection: outside the ODD, foreseeable misuse | 30–90 | Moderate or heavy rain (outside ODD, foreseeable) | Stops Functioning of 'Lateral control (lane centring)' while in Engaged approaching a signalised or stop-controlled intersection: outside the ODD, foreseeable misuse (30–90 km/h), moderate or heavy rain (outside odd, foreseeable). | S3 | S3: drift at an intersection towards crossing traffic or VRUs. | E2 | E2: situation OS-15 is E3, condition W04 is E2; the combination is no more frequent than the rarer of the two (ISO 26262-3 Table B.2, duration). | C1 | C1: slow drift on a straight or gently curved road; a supervising driver notices and corrects it (≥ 99 %). | QM | Disable function output; transition to driver-controlled mode; illuminate warning lamp.
H-0203 | F-01 | Lateral control (lane centring) | M02 | Stops Functioning | Engaged approaching a signalised or stop-controlled intersection: outside the ODD, foreseeable misuse | 30–90 | Snow or ice (outside ODD, foreseeable) | Stops Functioning of 'Lateral control (lane centring)' while in Engaged approaching a signalised or stop-controlled intersection: outside the ODD, foreseeable misuse (30–90 km/h), snow or ice (outside odd, foreseeable). | S3 | S3: drift at an intersection towards crossing traffic or VRUs. | E2 | E2: situation OS-15 is E3, condition W05 is E2; the combination is no more frequent than the rarer of the two (ISO 26262-3 Table B.2, duration). | C2 | C1: slow drift on a straight or gently curved road; a supervising driver notices and corrects it (≥ 99 %). Snow/ice: low friction; a correction or braking can induce a skid (C+1). | A | Disable function output; transition to driver-controlled mode; illuminate warning lamp.
H-0204 | F-01 | Lateral control (lane centring) | M02 | Stops Functioning | Engaged approaching a signalised or stop-controlled intersection: outside the ODD, foreseeable misuse | 30–90 | Fog, visibility below the ODD bound (outside ODD, foreseeable) | Stops Functioning of 'Lateral control (lane centring)' while in Engaged approaching a signalised or stop-controlled intersection: outside the ODD, foreseeable misuse (30–90 km/h), fog, visibility below the odd bound (outside odd, foreseeable). | S3 | S3: drift at an intersection towards crossing traffic or VRUs. | E1 | E1: situation OS-15 is E3, condition W06 is E1; the combination is no more frequent than the rarer of the two (ISO 26262-3 Table B.2, duration). | C1 | C1: slow drift on a straight or gently curved road; a supervising driver notices and corrects it (≥ 99 %). | QM | Disable function output; transition to driver-controlled mode; illuminate warning lamp.
H-0205 | F-01 | Lateral control (lane centring) | M02 | Stops Functioning | Engaged in a rural or arterial curve with oncoming traffic: outside the ODD, foreseeable misuse | 60–90 | Dry, daylight | Stops Functioning of 'Lateral control (lane centring)' while in Engaged in a rural or arterial curve with oncoming traffic: outside the ODD, foreseeable misuse (60–90 km/h), dry, daylight. | S3 | S3: departure into the oncoming lane in a rural curve (HE-02.2). | E3 | E3: situation OS-16 is E3, condition W01 is E4; the combination is no more frequent than the rarer of the two (ISO 26262-3 Table B.2, duration). | C3 | C3: at the curve bound a silent loss drifts about 0.6 m in 0.7 s (WP-S-04 OI-2), faster than a supervising driver reacts; re-rated from C2 by decision register DQ-059 (option B). | C | Disable function output; transition to driver-controlled mode; illuminate warning lamp.
H-0206 | F-01 | Lateral control (lane centring) | M02 | Stops Functioning | Engaged in a rural or arterial curve with oncoming traffic: outside the ODD, foreseeable misuse | 60–90 | Wet road or light rain | Stops Functioning of 'Lateral control (lane centring)' while in Engaged in a rural or arterial curve with oncoming traffic: outside the ODD, foreseeable misuse (60–90 km/h), wet road or light rain. | S3 | S3: departure into the oncoming lane in a rural curve (HE-02.2). | E3 | E3: situation OS-16 is E3, condition W02 is E3; the combination is no more frequent than the rarer of the two (ISO 26262-3 Table B.2, duration). | C3 | C3: at the curve bound a silent loss drifts about 0.6 m in 0.7 s (WP-S-04 OI-2), faster than a supervising driver reacts; re-rated from C2 by decision register DQ-059 (option B). | C | Disable function output; transition to driver-controlled mode; illuminate warning lamp.
H-0207 | F-01 | Lateral control (lane centring) | M02 | Stops Functioning | Engaged in a rural or arterial curve with oncoming traffic: outside the ODD, foreseeable misuse | 60–90 | Night, dry, headlights | Stops Functioning of 'Lateral control (lane centring)' while in Engaged in a rural or arterial curve with oncoming traffic: outside the ODD, foreseeable misuse (60–90 km/h), night, dry, headlights. | S3 | S3: departure into the oncoming lane in a rural curve (HE-02.2). | E3 | E3: situation OS-16 is E3, condition W03 is E3; the combination is no more frequent than the rarer of the two (ISO 26262-3 Table B.2, duration). | C3 | C3: at the curve bound a silent loss drifts about 0.6 m in 0.7 s (WP-S-04 OI-2), faster than a supervising driver reacts; re-rated from C2 by decision register DQ-059 (option B). | C | Disable function output; transition to driver-controlled mode; illuminate warning lamp.
H-0208 | F-01 | Lateral control (lane centring) | M02 | Stops Functioning | Engaged in a rural or arterial curve with oncoming traffic: outside the ODD, foreseeable misuse | 60–90 | Moderate or heavy rain (outside ODD, foreseeable) | Stops Functioning of 'Lateral control (lane centring)' while in Engaged in a rural or arterial curve with oncoming traffic: outside the ODD, foreseeable misuse (60–90 km/h), moderate or heavy rain (outside odd, foreseeable). | S3 | S3: departure into the oncoming lane in a rural curve (HE-02.2). | E2 | E2: situation OS-16 is E3, condition W04 is E2; the combination is no more frequent than the rarer of the two (ISO 26262-3 Table B.2, duration). | C3 | C3: at the curve bound a silent loss drifts about 0.6 m in 0.7 s (WP-S-04 OI-2), faster than a supervising driver reacts; re-rated from C2 by decision register DQ-059 (option B). | B | Disable function output; transition to driver-controlled mode; illuminate warning lamp.
H-0209 | F-01 | Lateral control (lane centring) | M02 | Stops Functioning | Engaged in a rural or arterial curve with oncoming traffic: outside the ODD, foreseeable misuse | 60–90 | Snow or ice (outside ODD, foreseeable) | Stops Functioning of 'Lateral control (lane centring)' while in Engaged in a rural or arterial curve with oncoming traffic: outside the ODD, foreseeable misuse (60–90 km/h), snow or ice (outside odd, foreseeable). | S3 | S3: departure into the oncoming lane in a rural curve (HE-02.2). | E2 | E2: situation OS-16 is E3, condition W05 is E2; the combination is no more frequent than the rarer of the two (ISO 26262-3 Table B.2, duration). | C3 | C3: at the curve bound a silent loss drifts about 0.6 m in 0.7 s (WP-S-04 OI-2), faster than a supervising driver reacts; re-rated from C2 by decision register DQ-059 (option B). Snow/ice: low friction; a correction or braking can induce a skid (C+1). | B | Disable function output; transition to driver-controlled mode; illuminate warning lamp.
H-0210 | F-01 | Lateral control (lane centring) | M02 | Stops Functioning | Engaged in a rural or arterial curve with oncoming traffic: outside the ODD, foreseeable misuse | 60–90 | Fog, visibility below the ODD bound (outside ODD, foreseeable) | Stops Functioning of 'Lateral control (lane centring)' while in Engaged in a rural or arterial curve with oncoming traffic: outside the ODD, foreseeable misuse (60–90 km/h), fog, visibility below the odd bound (outside odd, foreseeable). | S3 | S3: departure into the oncoming lane in a rural curve (HE-02.2). | E1 | E1: situation OS-16 is E3, condition W06 is E1; the combination is no more frequent than the rarer of the two (ISO 26262-3 Table B.2, duration). | C3 | C3: at the curve bound a silent loss drifts about 0.6 m in 0.7 s (WP-S-04 OI-2), faster than a supervising driver reacts; re-rated from C2 by decision register DQ-059 (option B). | A | Disable function output; transition to driver-controlled mode; illuminate warning lamp.
H-0211 | F-01 | Lateral control (lane centring) | M02 | Stops Functioning | Engaged on the highway while the driver is not supervising (eyes off the road or hands off for long periods; responds when alerted): foreseeable misuse | 70–110 | Dry, daylight | Stops Functioning of 'Lateral control (lane centring)' while in Engaged on the highway while the driver is not supervising (eyes off the road or hands off for long periods; responds when alerted): foreseeable misuse (70–110 km/h), dry, daylight. | S3 | S3: lane departure at highway speed. | E2 | E2: situation OS-17 is E2, condition W01 is E4; the combination is no more frequent than the rarer of the two (ISO 26262-3 Table B.2, duration). | C3 | C3: the driver is not watching the road; the correction the C1/C2 ratings assume does not come in time (OS-17, H-STPA-1, DQ-003). | B | Disable function output; transition to driver-controlled mode; illuminate warning lamp.
H-0212 | F-01 | Lateral control (lane centring) | M02 | Stops Functioning | Engaged on the highway while the driver is not supervising (eyes off the road or hands off for long periods; responds when alerted): foreseeable misuse | 70–110 | Wet road or light rain | Stops Functioning of 'Lateral control (lane centring)' while in Engaged on the highway while the driver is not supervising (eyes off the road or hands off for long periods; responds when alerted): foreseeable misuse (70–110 km/h), wet road or light rain. | S3 | S3: lane departure at highway speed. | E2 | E2: situation OS-17 is E2, condition W02 is E3; the combination is no more frequent than the rarer of the two (ISO 26262-3 Table B.2, duration). | C3 | C3: the driver is not watching the road; the correction the C1/C2 ratings assume does not come in time (OS-17, H-STPA-1, DQ-003). | B | Disable function output; transition to driver-controlled mode; illuminate warning lamp.
H-0213 | F-01 | Lateral control (lane centring) | M02 | Stops Functioning | Engaged on the highway while the driver is not supervising (eyes off the road or hands off for long periods; responds when alerted): foreseeable misuse | 70–110 | Night, dry, headlights | Stops Functioning of 'Lateral control (lane centring)' while in Engaged on the highway while the driver is not supervising (eyes off the road or hands off for long periods; responds when alerted): foreseeable misuse (70–110 km/h), night, dry, headlights. | S3 | S3: lane departure at highway speed. | E2 | E2: situation OS-17 is E2, condition W03 is E3; the combination is no more frequent than the rarer of the two (ISO 26262-3 Table B.2, duration). | C3 | C3: the driver is not watching the road; the correction the C1/C2 ratings assume does not come in time (OS-17, H-STPA-1, DQ-003). | B | Disable function output; transition to driver-controlled mode; illuminate warning lamp.
H-0214 | F-01 | Lateral control (lane centring) | M02 | Stops Functioning | Engaged on the highway while the driver is not supervising (eyes off the road or hands off for long periods; responds when alerted): foreseeable misuse | 70–110 | Moderate or heavy rain (outside ODD, foreseeable) | Stops Functioning of 'Lateral control (lane centring)' while in Engaged on the highway while the driver is not supervising (eyes off the road or hands off for long periods; responds when alerted): foreseeable misuse (70–110 km/h), moderate or heavy rain (outside odd, foreseeable). | S3 | S3: lane departure at highway speed. | E2 | E2: situation OS-17 is E2, condition W04 is E2; the combination is no more frequent than the rarer of the two (ISO 26262-3 Table B.2, duration). | C3 | C3: the driver is not watching the road; the correction the C1/C2 ratings assume does not come in time (OS-17, H-STPA-1, DQ-003). | B | Disable function output; transition to driver-controlled mode; illuminate warning lamp.
H-0215 | F-01 | Lateral control (lane centring) | M02 | Stops Functioning | Engaged on the highway while the driver is not supervising (eyes off the road or hands off for long periods; responds when alerted): foreseeable misuse | 70–110 | Snow or ice (outside ODD, foreseeable) | Stops Functioning of 'Lateral control (lane centring)' while in Engaged on the highway while the driver is not supervising (eyes off the road or hands off for long periods; responds when alerted): foreseeable misuse (70–110 km/h), snow or ice (outside odd, foreseeable). | S3 | S3: lane departure at highway speed. | E2 | E2: situation OS-17 is E2, condition W05 is E2; the combination is no more frequent than the rarer of the two (ISO 26262-3 Table B.2, duration). | C3 | C3: the driver is not watching the road; the correction the C1/C2 ratings assume does not come in time (OS-17, H-STPA-1, DQ-003). Snow/ice: low friction; a correction or braking can induce a skid (C+1). | B | Disable function output; transition to driver-controlled mode; illuminate warning lamp.
H-0216 | F-01 | Lateral control (lane centring) | M02 | Stops Functioning | Engaged on the highway while the driver is not supervising (eyes off the road or hands off for long periods; responds when alerted): foreseeable misuse | 70–110 | Fog, visibility below the ODD bound (outside ODD, foreseeable) | Stops Functioning of 'Lateral control (lane centring)' while in Engaged on the highway while the driver is not supervising (eyes off the road or hands off for long periods; responds when alerted): foreseeable misuse (70–110 km/h), fog, visibility below the odd bound (outside odd, foreseeable). | S3 | S3: lane departure at highway speed. | E1 | E1: situation OS-17 is E2, condition W06 is E1; the combination is no more frequent than the rarer of the two (ISO 26262-3 Table B.2, duration). | C3 | C3: the driver is not watching the road; the correction the C1/C2 ratings assume does not come in time (OS-17, H-STPA-1, DQ-003). | A | Disable function output; transition to driver-controlled mode; illuminate warning lamp.
H-0217 | F-01 | Lateral control (lane centring) | M02 | Stops Functioning | Engaged on the highway with an unresponsive driver (asleep, impaired or incapacitated): foreseeable misuse | 70–110 | Dry, daylight | Stops Functioning of 'Lateral control (lane centring)' while in Engaged on the highway with an unresponsive driver (asleep, impaired or incapacitated): foreseeable misuse (70–110 km/h), dry, daylight. | S3 | S3: lane departure at highway speed. | E1 | E1: situation OS-18 is E1, condition W01 is E4; the combination is no more frequent than the rarer of the two (ISO 26262-3 Table B.2, duration). | C3 | C3: nobody is able to control the vehicle (OS-18, DQ-205). | A | Disable function output; transition to driver-controlled mode; illuminate warning lamp.
H-0218 | F-01 | Lateral control (lane centring) | M02 | Stops Functioning | Engaged on the highway with an unresponsive driver (asleep, impaired or incapacitated): foreseeable misuse | 70–110 | Wet road or light rain | Stops Functioning of 'Lateral control (lane centring)' while in Engaged on the highway with an unresponsive driver (asleep, impaired or incapacitated): foreseeable misuse (70–110 km/h), wet road or light rain. | S3 | S3: lane departure at highway speed. | E1 | E1: situation OS-18 is E1, condition W02 is E3; the combination is no more frequent than the rarer of the two (ISO 26262-3 Table B.2, duration). | C3 | C3: nobody is able to control the vehicle (OS-18, DQ-205). | A | Disable function output; transition to driver-controlled mode; illuminate warning lamp.
H-0219 | F-01 | Lateral control (lane centring) | M02 | Stops Functioning | Engaged on the highway with an unresponsive driver (asleep, impaired or incapacitated): foreseeable misuse | 70–110 | Night, dry, headlights | Stops Functioning of 'Lateral control (lane centring)' while in Engaged on the highway with an unresponsive driver (asleep, impaired or incapacitated): foreseeable misuse (70–110 km/h), night, dry, headlights. | S3 | S3: lane departure at highway speed. | E1 | E1: situation OS-18 is E1, condition W03 is E3; the combination is no more frequent than the rarer of the two (ISO 26262-3 Table B.2, duration). | C3 | C3: nobody is able to control the vehicle (OS-18, DQ-205). | A | Disable function output; transition to driver-controlled mode; illuminate warning lamp.
H-0220 | F-01 | Lateral control (lane centring) | M02 | Stops Functioning | Engaged on the highway with an unresponsive driver (asleep, impaired or incapacitated): foreseeable misuse | 70–110 | Moderate or heavy rain (outside ODD, foreseeable) | Stops Functioning of 'Lateral control (lane centring)' while in Engaged on the highway with an unresponsive driver (asleep, impaired or incapacitated): foreseeable misuse (70–110 km/h), moderate or heavy rain (outside odd, foreseeable). | S3 | S3: lane departure at highway speed. | E1 | E1: situation OS-18 is E1, condition W04 is E2; the combination is no more frequent than the rarer of the two (ISO 26262-3 Table B.2, duration). | C3 | C3: nobody is able to control the vehicle (OS-18, DQ-205). | A | Disable function output; transition to driver-controlled mode; illuminate warning lamp.
H-0221 | F-01 | Lateral control (lane centring) | M02 | Stops Functioning | Engaged on the highway with an unresponsive driver (asleep, impaired or incapacitated): foreseeable misuse | 70–110 | Snow or ice (outside ODD, foreseeable) | Stops Functioning of 'Lateral control (lane centring)' while in Engaged on the highway with an unresponsive driver (asleep, impaired or incapacitated): foreseeable misuse (70–110 km/h), snow or ice (outside odd, foreseeable). | S3 | S3: lane departure at highway speed. | E1 | E1: situation OS-18 is E1, condition W05 is E2; the combination is no more frequent than the rarer of the two (ISO 26262-3 Table B.2, duration). | C3 | C3: nobody is able to control the vehicle (OS-18, DQ-205). Snow/ice: low friction; a correction or braking can induce a skid (C+1). | A | Disable function output; transition to driver-controlled mode; illuminate warning lamp.
H-0222 | F-01 | Lateral control (lane centring) | M02 | Stops Functioning | Engaged on the highway with an unresponsive driver (asleep, impaired or incapacitated): foreseeable misuse | 70–110 | Fog, visibility below the ODD bound (outside ODD, foreseeable) | Stops Functioning of 'Lateral control (lane centring)' while in Engaged on the highway with an unresponsive driver (asleep, impaired or incapacitated): foreseeable misuse (70–110 km/h), fog, visibility below the odd bound (outside odd, foreseeable). | S3 | S3: lane departure at highway speed. | E1 | E1: situation OS-18 is E1, condition W06 is E1; the combination is no more frequent than the rarer of the two (ISO 26262-3 Table B.2, duration). | C3 | C3: nobody is able to control the vehicle (OS-18, DQ-205). | A | Disable function output; transition to driver-controlled mode; illuminate warning lamp.
H-0223 | F-01 | Lateral control (lane centring) | M02 | Stops Functioning | Engaged in a roundabout (rotary), cyclists and pedestrians at the entries: outside the ODD, foreseeable misuse | 15–40 | Dry, daylight | Stops Functioning of 'Lateral control (lane centring)' while in Engaged in a roundabout (rotary), cyclists and pedestrians at the entries: outside the ODD, foreseeable misuse (15–40 km/h), dry, daylight. | S2 | S2: loss of lateral control at roundabout speed; the driver is already steering the tight turn. | E2 | E2: situation OS-19 is E2, condition W01 is E4; the combination is no more frequent than the rarer of the two (ISO 26262-3 Table B.2, duration). | C1 | C1: at ≤ 40 km/h the driver has time to steer; the turn needs more steering than the item gives anyway. | QM | Disable function output; transition to driver-controlled mode; illuminate warning lamp.
H-0224 | F-01 | Lateral control (lane centring) | M02 | Stops Functioning | Engaged in a roundabout (rotary), cyclists and pedestrians at the entries: outside the ODD, foreseeable misuse | 15–40 | Wet road or light rain | Stops Functioning of 'Lateral control (lane centring)' while in Engaged in a roundabout (rotary), cyclists and pedestrians at the entries: outside the ODD, foreseeable misuse (15–40 km/h), wet road or light rain. | S2 | S2: loss of lateral control at roundabout speed; the driver is already steering the tight turn. | E2 | E2: situation OS-19 is E2, condition W02 is E3; the combination is no more frequent than the rarer of the two (ISO 26262-3 Table B.2, duration). | C1 | C1: at ≤ 40 km/h the driver has time to steer; the turn needs more steering than the item gives anyway. | QM | Disable function output; transition to driver-controlled mode; illuminate warning lamp.
H-0225 | F-01 | Lateral control (lane centring) | M02 | Stops Functioning | Engaged in a roundabout (rotary), cyclists and pedestrians at the entries: outside the ODD, foreseeable misuse | 15–40 | Night, dry, headlights | Stops Functioning of 'Lateral control (lane centring)' while in Engaged in a roundabout (rotary), cyclists and pedestrians at the entries: outside the ODD, foreseeable misuse (15–40 km/h), night, dry, headlights. | S2 | S2: loss of lateral control at roundabout speed; the driver is already steering the tight turn. | E2 | E2: situation OS-19 is E2, condition W03 is E3; the combination is no more frequent than the rarer of the two (ISO 26262-3 Table B.2, duration). | C1 | C1: at ≤ 40 km/h the driver has time to steer; the turn needs more steering than the item gives anyway. | QM | Disable function output; transition to driver-controlled mode; illuminate warning lamp.
H-0226 | F-01 | Lateral control (lane centring) | M02 | Stops Functioning | Engaged in a roundabout (rotary), cyclists and pedestrians at the entries: outside the ODD, foreseeable misuse | 15–40 | Moderate or heavy rain (outside ODD, foreseeable) | Stops Functioning of 'Lateral control (lane centring)' while in Engaged in a roundabout (rotary), cyclists and pedestrians at the entries: outside the ODD, foreseeable misuse (15–40 km/h), moderate or heavy rain (outside odd, foreseeable). | S2 | S2: loss of lateral control at roundabout speed; the driver is already steering the tight turn. | E2 | E2: situation OS-19 is E2, condition W04 is E2; the combination is no more frequent than the rarer of the two (ISO 26262-3 Table B.2, duration). | C1 | C1: at ≤ 40 km/h the driver has time to steer; the turn needs more steering than the item gives anyway. | QM | Disable function output; transition to driver-controlled mode; illuminate warning lamp.
H-0227 | F-01 | Lateral control (lane centring) | M02 | Stops Functioning | Engaged in a roundabout (rotary), cyclists and pedestrians at the entries: outside the ODD, foreseeable misuse | 15–40 | Snow or ice (outside ODD, foreseeable) | Stops Functioning of 'Lateral control (lane centring)' while in Engaged in a roundabout (rotary), cyclists and pedestrians at the entries: outside the ODD, foreseeable misuse (15–40 km/h), snow or ice (outside odd, foreseeable). | S2 | S2: loss of lateral control at roundabout speed; the driver is already steering the tight turn. | E2 | E2: situation OS-19 is E2, condition W05 is E2; the combination is no more frequent than the rarer of the two (ISO 26262-3 Table B.2, duration). | C2 | C1: at ≤ 40 km/h the driver has time to steer; the turn needs more steering than the item gives anyway. Snow/ice: low friction; a correction or braking can induce a skid (C+1). | QM | Disable function output; transition to driver-controlled mode; illuminate warning lamp.
H-0228 | F-01 | Lateral control (lane centring) | M02 | Stops Functioning | Engaged in a roundabout (rotary), cyclists and pedestrians at the entries: outside the ODD, foreseeable misuse | 15–40 | Fog, visibility below the ODD bound (outside ODD, foreseeable) | Stops Functioning of 'Lateral control (lane centring)' while in Engaged in a roundabout (rotary), cyclists and pedestrians at the entries: outside the ODD, foreseeable misuse (15–40 km/h), fog, visibility below the odd bound (outside odd, foreseeable). | S2 | S2: loss of lateral control at roundabout speed; the driver is already steering the tight turn. | E1 | E1: situation OS-19 is E2, condition W06 is E1; the combination is no more frequent than the rarer of the two (ISO 26262-3 Table B.2, duration). | C1 | C1: at ≤ 40 km/h the driver has time to steer; the turn needs more steering than the item gives anyway. | QM | Disable function output; transition to driver-controlled mode; illuminate warning lamp.
H-0229 | F-01 | Lateral control (lane centring) | M02 | Stops Functioning | Engaged through road works: lane shifts, cones, workers near the lane: outside the ODD, foreseeable misuse | 30–90 | Dry, daylight | Stops Functioning of 'Lateral control (lane centring)' while in Engaged through road works: lane shifts, cones, workers near the lane: outside the ODD, foreseeable misuse (30–90 km/h), dry, daylight. | S3 | S3: drift through a lane shift into workers or a barrier. | E2 | E2: situation OS-20 is E2, condition W01 is E4; the combination is no more frequent than the rarer of the two (ISO 26262-3 Table B.2, duration). | C2 | C2: drift in a curve develops quickly; a supervising driver corrects it in ≥ 90 % of cases, but loss without warning delays the reaction and hands-off use is foreseeable. | A | Disable function output; transition to driver-controlled mode; illuminate warning lamp.
H-0230 | F-01 | Lateral control (lane centring) | M02 | Stops Functioning | Engaged through road works: lane shifts, cones, workers near the lane: outside the ODD, foreseeable misuse | 30–90 | Wet road or light rain | Stops Functioning of 'Lateral control (lane centring)' while in Engaged through road works: lane shifts, cones, workers near the lane: outside the ODD, foreseeable misuse (30–90 km/h), wet road or light rain. | S3 | S3: drift through a lane shift into workers or a barrier. | E2 | E2: situation OS-20 is E2, condition W02 is E3; the combination is no more frequent than the rarer of the two (ISO 26262-3 Table B.2, duration). | C2 | C2: drift in a curve develops quickly; a supervising driver corrects it in ≥ 90 % of cases, but loss without warning delays the reaction and hands-off use is foreseeable. | A | Disable function output; transition to driver-controlled mode; illuminate warning lamp.
H-0231 | F-01 | Lateral control (lane centring) | M02 | Stops Functioning | Engaged through road works: lane shifts, cones, workers near the lane: outside the ODD, foreseeable misuse | 30–90 | Night, dry, headlights | Stops Functioning of 'Lateral control (lane centring)' while in Engaged through road works: lane shifts, cones, workers near the lane: outside the ODD, foreseeable misuse (30–90 km/h), night, dry, headlights. | S3 | S3: drift through a lane shift into workers or a barrier. | E2 | E2: situation OS-20 is E2, condition W03 is E3; the combination is no more frequent than the rarer of the two (ISO 26262-3 Table B.2, duration). | C2 | C2: drift in a curve develops quickly; a supervising driver corrects it in ≥ 90 % of cases, but loss without warning delays the reaction and hands-off use is foreseeable. | A | Disable function output; transition to driver-controlled mode; illuminate warning lamp.
H-0232 | F-01 | Lateral control (lane centring) | M02 | Stops Functioning | Engaged through road works: lane shifts, cones, workers near the lane: outside the ODD, foreseeable misuse | 30–90 | Moderate or heavy rain (outside ODD, foreseeable) | Stops Functioning of 'Lateral control (lane centring)' while in Engaged through road works: lane shifts, cones, workers near the lane: outside the ODD, foreseeable misuse (30–90 km/h), moderate or heavy rain (outside odd, foreseeable). | S3 | S3: drift through a lane shift into workers or a barrier. | E2 | E2: situation OS-20 is E2, condition W04 is E2; the combination is no more frequent than the rarer of the two (ISO 26262-3 Table B.2, duration). | C2 | C2: drift in a curve develops quickly; a supervising driver corrects it in ≥ 90 % of cases, but loss without warning delays the reaction and hands-off use is foreseeable. | A | Disable function output; transition to driver-controlled mode; illuminate warning lamp.
H-0233 | F-01 | Lateral control (lane centring) | M02 | Stops Functioning | Engaged through road works: lane shifts, cones, workers near the lane: outside the ODD, foreseeable misuse | 30–90 | Snow or ice (outside ODD, foreseeable) | Stops Functioning of 'Lateral control (lane centring)' while in Engaged through road works: lane shifts, cones, workers near the lane: outside the ODD, foreseeable misuse (30–90 km/h), snow or ice (outside odd, foreseeable). | S3 | S3: drift through a lane shift into workers or a barrier. | E2 | E2: situation OS-20 is E2, condition W05 is E2; the combination is no more frequent than the rarer of the two (ISO 26262-3 Table B.2, duration). | C3 | C2: drift in a curve develops quickly; a supervising driver corrects it in ≥ 90 % of cases, but loss without warning delays the reaction and hands-off use is foreseeable. Snow/ice: low friction; a correction or braking can induce a skid (C+1). | B | Disable function output; transition to driver-controlled mode; illuminate warning lamp.
H-0234 | F-01 | Lateral control (lane centring) | M02 | Stops Functioning | Engaged through road works: lane shifts, cones, workers near the lane: outside the ODD, foreseeable misuse | 30–90 | Fog, visibility below the ODD bound (outside ODD, foreseeable) | Stops Functioning of 'Lateral control (lane centring)' while in Engaged through road works: lane shifts, cones, workers near the lane: outside the ODD, foreseeable misuse (30–90 km/h), fog, visibility below the odd bound (outside odd, foreseeable). | S3 | S3: drift through a lane shift into workers or a barrier. | E1 | E1: situation OS-20 is E2, condition W06 is E1; the combination is no more frequent than the rarer of the two (ISO 26262-3 Table B.2, duration). | C2 | C2: drift in a curve develops quickly; a supervising driver corrects it in ≥ 90 % of cases, but loss without warning delays the reaction and hands-off use is foreseeable. | QM | Disable function output; transition to driver-controlled mode; illuminate warning lamp.
H-0235 | F-01 | Lateral control (lane centring) | M02 | Stops Functioning | Engaged on a road without lane markings (rural back road or residential street): outside the ODD, foreseeable misuse | 30–90 | Dry, daylight | Stops Functioning of 'Lateral control (lane centring)' while in Engaged on a road without lane markings (rural back road or residential street): outside the ODD, foreseeable misuse (30–90 km/h), dry, daylight. | S3 | S3: drift towards the oncoming side on an unmarked road. | E3 | E3: situation OS-21 is E3, condition W01 is E4; the combination is no more frequent than the rarer of the two (ISO 26262-3 Table B.2, duration). | C1 | C1: slow drift on a straight or gently curved road; a supervising driver notices and corrects it (≥ 99 %). | A | Disable function output; transition to driver-controlled mode; illuminate warning lamp.
H-0236 | F-01 | Lateral control (lane centring) | M02 | Stops Functioning | Engaged on a road without lane markings (rural back road or residential street): outside the ODD, foreseeable misuse | 30–90 | Wet road or light rain | Stops Functioning of 'Lateral control (lane centring)' while in Engaged on a road without lane markings (rural back road or residential street): outside the ODD, foreseeable misuse (30–90 km/h), wet road or light rain. | S3 | S3: drift towards the oncoming side on an unmarked road. | E3 | E3: situation OS-21 is E3, condition W02 is E3; the combination is no more frequent than the rarer of the two (ISO 26262-3 Table B.2, duration). | C1 | C1: slow drift on a straight or gently curved road; a supervising driver notices and corrects it (≥ 99 %). | A | Disable function output; transition to driver-controlled mode; illuminate warning lamp.
H-0237 | F-01 | Lateral control (lane centring) | M02 | Stops Functioning | Engaged on a road without lane markings (rural back road or residential street): outside the ODD, foreseeable misuse | 30–90 | Night, dry, headlights | Stops Functioning of 'Lateral control (lane centring)' while in Engaged on a road without lane markings (rural back road or residential street): outside the ODD, foreseeable misuse (30–90 km/h), night, dry, headlights. | S3 | S3: drift towards the oncoming side on an unmarked road. | E3 | E3: situation OS-21 is E3, condition W03 is E3; the combination is no more frequent than the rarer of the two (ISO 26262-3 Table B.2, duration). | C1 | C1: slow drift on a straight or gently curved road; a supervising driver notices and corrects it (≥ 99 %). | A | Disable function output; transition to driver-controlled mode; illuminate warning lamp.
H-0238 | F-01 | Lateral control (lane centring) | M02 | Stops Functioning | Engaged on a road without lane markings (rural back road or residential street): outside the ODD, foreseeable misuse | 30–90 | Moderate or heavy rain (outside ODD, foreseeable) | Stops Functioning of 'Lateral control (lane centring)' while in Engaged on a road without lane markings (rural back road or residential street): outside the ODD, foreseeable misuse (30–90 km/h), moderate or heavy rain (outside odd, foreseeable). | S3 | S3: drift towards the oncoming side on an unmarked road. | E2 | E2: situation OS-21 is E3, condition W04 is E2; the combination is no more frequent than the rarer of the two (ISO 26262-3 Table B.2, duration). | C1 | C1: slow drift on a straight or gently curved road; a supervising driver notices and corrects it (≥ 99 %). | QM | Disable function output; transition to driver-controlled mode; illuminate warning lamp.
H-0239 | F-01 | Lateral control (lane centring) | M02 | Stops Functioning | Engaged on a road without lane markings (rural back road or residential street): outside the ODD, foreseeable misuse | 30–90 | Snow or ice (outside ODD, foreseeable) | Stops Functioning of 'Lateral control (lane centring)' while in Engaged on a road without lane markings (rural back road or residential street): outside the ODD, foreseeable misuse (30–90 km/h), snow or ice (outside odd, foreseeable). | S3 | S3: drift towards the oncoming side on an unmarked road. | E2 | E2: situation OS-21 is E3, condition W05 is E2; the combination is no more frequent than the rarer of the two (ISO 26262-3 Table B.2, duration). | C2 | C1: slow drift on a straight or gently curved road; a supervising driver notices and corrects it (≥ 99 %). Snow/ice: low friction; a correction or braking can induce a skid (C+1). | A | Disable function output; transition to driver-controlled mode; illuminate warning lamp.
H-0240 | F-01 | Lateral control (lane centring) | M02 | Stops Functioning | Engaged on a road without lane markings (rural back road or residential street): outside the ODD, foreseeable misuse | 30–90 | Fog, visibility below the ODD bound (outside ODD, foreseeable) | Stops Functioning of 'Lateral control (lane centring)' while in Engaged on a road without lane markings (rural back road or residential street): outside the ODD, foreseeable misuse (30–90 km/h), fog, visibility below the odd bound (outside odd, foreseeable). | S3 | S3: drift towards the oncoming side on an unmarked road. | E1 | E1: situation OS-21 is E3, condition W06 is E1; the combination is no more frequent than the rarer of the two (ISO 26262-3 Table B.2, duration). | C1 | C1: slow drift on a straight or gently curved road; a supervising driver notices and corrects it (≥ 99 %). | QM | Disable function output; transition to driver-controlled mode; illuminate warning lamp.
H-0241 | F-01 | Lateral control (lane centring) | M03 | Unrequested Function | Limited-access highway, free flow, adjacent traffic | 90–110 | Dry, daylight | Unrequested Function of 'Lateral control (lane centring)' while in Limited-access highway, free flow, adjacent traffic (90–110 km/h), dry, daylight. | S3 | S3: lateral departure at 90–110 km/h into adjacent traffic or barrier; loss of control (HE-01.2). | E4 | E4: situation OS-01 is E4, condition W01 is E4; the combination is no more frequent than the rarer of the two (ISO 26262-3 Table B.2, duration). | C2 | C2 ⚠: a supervising driver with hands near the wheel corrects an envelope-limited torque deviation within ~1 s in ≥ 90 % of cases; credits AOU-01/AOU-02 (EPS limits LKA torque to an overpowerable level). | C | Disable function output; transition to driver-controlled mode; illuminate warning lamp.
H-0242 | F-01 | Lateral control (lane centring) | M03 | Unrequested Function | Limited-access highway, free flow, adjacent traffic | 90–110 | Wet road or light rain | Unrequested Function of 'Lateral control (lane centring)' while in Limited-access highway, free flow, adjacent traffic (90–110 km/h), wet road or light rain. | S3 | S3: lateral departure at 90–110 km/h into adjacent traffic or barrier; loss of control (HE-01.2). | E3 | E3: situation OS-01 is E4, condition W02 is E3; the combination is no more frequent than the rarer of the two (ISO 26262-3 Table B.2, duration). | C2 | C2 ⚠: a supervising driver with hands near the wheel corrects an envelope-limited torque deviation within ~1 s in ≥ 90 % of cases; credits AOU-01/AOU-02 (EPS limits LKA torque to an overpowerable level). | B | Disable function output; transition to driver-controlled mode; illuminate warning lamp.
H-0243 | F-01 | Lateral control (lane centring) | M03 | Unrequested Function | Limited-access highway, free flow, adjacent traffic | 90–110 | Night, dry, headlights | Unrequested Function of 'Lateral control (lane centring)' while in Limited-access highway, free flow, adjacent traffic (90–110 km/h), night, dry, headlights. | S3 | S3: lateral departure at 90–110 km/h into adjacent traffic or barrier; loss of control (HE-01.2). | E3 | E3: situation OS-01 is E4, condition W03 is E3; the combination is no more frequent than the rarer of the two (ISO 26262-3 Table B.2, duration). | C2 | C2 ⚠: a supervising driver with hands near the wheel corrects an envelope-limited torque deviation within ~1 s in ≥ 90 % of cases; credits AOU-01/AOU-02 (EPS limits LKA torque to an overpowerable level). | B | Disable function output; transition to driver-controlled mode; illuminate warning lamp.
H-0244 | F-01 | Lateral control (lane centring) | M03 | Unrequested Function | Limited-access highway, free flow, adjacent traffic | 90–110 | Moderate or heavy rain (outside ODD, foreseeable) | Unrequested Function of 'Lateral control (lane centring)' while in Limited-access highway, free flow, adjacent traffic (90–110 km/h), moderate or heavy rain (outside odd, foreseeable). | S3 | S3: lateral departure at 90–110 km/h into adjacent traffic or barrier; loss of control (HE-01.2). | E2 | E2: situation OS-01 is E4, condition W04 is E2; the combination is no more frequent than the rarer of the two (ISO 26262-3 Table B.2, duration). | C2 | C2 ⚠: a supervising driver with hands near the wheel corrects an envelope-limited torque deviation within ~1 s in ≥ 90 % of cases; credits AOU-01/AOU-02 (EPS limits LKA torque to an overpowerable level). | A | Disable function output; transition to driver-controlled mode; illuminate warning lamp.
H-0245 | F-01 | Lateral control (lane centring) | M03 | Unrequested Function | Limited-access highway, free flow, adjacent traffic | 90–110 | Snow or ice (outside ODD, foreseeable) | Unrequested Function of 'Lateral control (lane centring)' while in Limited-access highway, free flow, adjacent traffic (90–110 km/h), snow or ice (outside odd, foreseeable). | S3 | S3: lateral departure at 90–110 km/h into adjacent traffic or barrier; loss of control (HE-01.2). | E2 | E2: situation OS-01 is E4, condition W05 is E2; the combination is no more frequent than the rarer of the two (ISO 26262-3 Table B.2, duration). | C3 | C2 ⚠: a supervising driver with hands near the wheel corrects an envelope-limited torque deviation within ~1 s in ≥ 90 % of cases; credits AOU-01/AOU-02 (EPS limits LKA torque to an overpowerable level). Snow/ice: low friction; a correction or braking can induce a skid (C+1). | B | Disable function output; transition to driver-controlled mode; illuminate warning lamp.
H-0246 | F-01 | Lateral control (lane centring) | M03 | Unrequested Function | Limited-access highway, free flow, adjacent traffic | 90–110 | Fog, visibility below the ODD bound (outside ODD, foreseeable) | Unrequested Function of 'Lateral control (lane centring)' while in Limited-access highway, free flow, adjacent traffic (90–110 km/h), fog, visibility below the odd bound (outside odd, foreseeable). | S3 | S3: lateral departure at 90–110 km/h into adjacent traffic or barrier; loss of control (HE-01.2). | E1 | E1: situation OS-01 is E4, condition W06 is E1; the combination is no more frequent than the rarer of the two (ISO 26262-3 Table B.2, duration). | C2 | C2 ⚠: a supervising driver with hands near the wheel corrects an envelope-limited torque deviation within ~1 s in ≥ 90 % of cases; credits AOU-01/AOU-02 (EPS limits LKA torque to an overpowerable level). | QM | Disable function output; transition to driver-controlled mode; illuminate warning lamp.
H-0247 | F-01 | Lateral control (lane centring) | M03 | Unrequested Function | Highway curve near R_ODD with barrier or adjacent traffic | 70–110 | Dry, daylight | Unrequested Function of 'Lateral control (lane centring)' while in Highway curve near R_ODD with barrier or adjacent traffic (70–110 km/h), dry, daylight. | S3 | S3: departure in a highway curve into barrier or adjacent traffic. | E3 | E3: situation OS-02 is E3, condition W01 is E4; the combination is no more frequent than the rarer of the two (ISO 26262-3 Table B.2, duration). | C2 | C2 ⚠: a supervising driver with hands near the wheel corrects an envelope-limited torque deviation within ~1 s in ≥ 90 % of cases; credits AOU-01/AOU-02 (EPS limits LKA torque to an overpowerable level). | B | Disable function output; transition to driver-controlled mode; illuminate warning lamp.
H-0248 | F-01 | Lateral control (lane centring) | M03 | Unrequested Function | Highway curve near R_ODD with barrier or adjacent traffic | 70–110 | Wet road or light rain | Unrequested Function of 'Lateral control (lane centring)' while in Highway curve near R_ODD with barrier or adjacent traffic (70–110 km/h), wet road or light rain. | S3 | S3: departure in a highway curve into barrier or adjacent traffic. | E3 | E3: situation OS-02 is E3, condition W02 is E3; the combination is no more frequent than the rarer of the two (ISO 26262-3 Table B.2, duration). | C2 | C2 ⚠: a supervising driver with hands near the wheel corrects an envelope-limited torque deviation within ~1 s in ≥ 90 % of cases; credits AOU-01/AOU-02 (EPS limits LKA torque to an overpowerable level). | B | Disable function output; transition to driver-controlled mode; illuminate warning lamp.
H-0249 | F-01 | Lateral control (lane centring) | M03 | Unrequested Function | Highway curve near R_ODD with barrier or adjacent traffic | 70–110 | Night, dry, headlights | Unrequested Function of 'Lateral control (lane centring)' while in Highway curve near R_ODD with barrier or adjacent traffic (70–110 km/h), night, dry, headlights. | S3 | S3: departure in a highway curve into barrier or adjacent traffic. | E3 | E3: situation OS-02 is E3, condition W03 is E3; the combination is no more frequent than the rarer of the two (ISO 26262-3 Table B.2, duration). | C2 | C2 ⚠: a supervising driver with hands near the wheel corrects an envelope-limited torque deviation within ~1 s in ≥ 90 % of cases; credits AOU-01/AOU-02 (EPS limits LKA torque to an overpowerable level). | B | Disable function output; transition to driver-controlled mode; illuminate warning lamp.
H-0250 | F-01 | Lateral control (lane centring) | M03 | Unrequested Function | Highway curve near R_ODD with barrier or adjacent traffic | 70–110 | Moderate or heavy rain (outside ODD, foreseeable) | Unrequested Function of 'Lateral control (lane centring)' while in Highway curve near R_ODD with barrier or adjacent traffic (70–110 km/h), moderate or heavy rain (outside odd, foreseeable). | S3 | S3: departure in a highway curve into barrier or adjacent traffic. | E2 | E2: situation OS-02 is E3, condition W04 is E2; the combination is no more frequent than the rarer of the two (ISO 26262-3 Table B.2, duration). | C2 | C2 ⚠: a supervising driver with hands near the wheel corrects an envelope-limited torque deviation within ~1 s in ≥ 90 % of cases; credits AOU-01/AOU-02 (EPS limits LKA torque to an overpowerable level). | A | Disable function output; transition to driver-controlled mode; illuminate warning lamp.
H-0251 | F-01 | Lateral control (lane centring) | M03 | Unrequested Function | Highway curve near R_ODD with barrier or adjacent traffic | 70–110 | Snow or ice (outside ODD, foreseeable) | Unrequested Function of 'Lateral control (lane centring)' while in Highway curve near R_ODD with barrier or adjacent traffic (70–110 km/h), snow or ice (outside odd, foreseeable). | S3 | S3: departure in a highway curve into barrier or adjacent traffic. | E2 | E2: situation OS-02 is E3, condition W05 is E2; the combination is no more frequent than the rarer of the two (ISO 26262-3 Table B.2, duration). | C3 | C2 ⚠: a supervising driver with hands near the wheel corrects an envelope-limited torque deviation within ~1 s in ≥ 90 % of cases; credits AOU-01/AOU-02 (EPS limits LKA torque to an overpowerable level). Snow/ice: low friction; a correction or braking can induce a skid (C+1). | B | Disable function output; transition to driver-controlled mode; illuminate warning lamp.
H-0252 | F-01 | Lateral control (lane centring) | M03 | Unrequested Function | Highway curve near R_ODD with barrier or adjacent traffic | 70–110 | Fog, visibility below the ODD bound (outside ODD, foreseeable) | Unrequested Function of 'Lateral control (lane centring)' while in Highway curve near R_ODD with barrier or adjacent traffic (70–110 km/h), fog, visibility below the odd bound (outside odd, foreseeable). | S3 | S3: departure in a highway curve into barrier or adjacent traffic. | E1 | E1: situation OS-02 is E3, condition W06 is E1; the combination is no more frequent than the rarer of the two (ISO 26262-3 Table B.2, duration). | C2 | C2 ⚠: a supervising driver with hands near the wheel corrects an envelope-limited torque deviation within ~1 s in ≥ 90 % of cases; credits AOU-01/AOU-02 (EPS limits LKA torque to an overpowerable level). | QM | Disable function output; transition to driver-controlled mode; illuminate warning lamp.
H-0253 | F-01 | Lateral control (lane centring) | M03 | Unrequested Function | Engaged on an undivided rural or arterial road, oncoming traffic: outside the ODD, foreseeable misuse | 60–90 | Dry, daylight | Unrequested Function of 'Lateral control (lane centring)' while in Engaged on an undivided rural or arterial road, oncoming traffic: outside the ODD, foreseeable misuse (60–90 km/h), dry, daylight. | S3 | S3: departure into the oncoming lane; head-on at combined speed > 100 km/h (HE-01.1). | E3 | E3: situation OS-03 is E3, condition W01 is E4; the combination is no more frequent than the rarer of the two (ISO 26262-3 Table B.2, duration). | C2 | C2 ⚠: a supervising driver with hands near the wheel corrects an envelope-limited torque deviation within ~1 s in ≥ 90 % of cases; credits AOU-01/AOU-02 (EPS limits LKA torque to an overpowerable level). | B | Disable function output; transition to driver-controlled mode; illuminate warning lamp.
H-0254 | F-01 | Lateral control (lane centring) | M03 | Unrequested Function | Engaged on an undivided rural or arterial road, oncoming traffic: outside the ODD, foreseeable misuse | 60–90 | Wet road or light rain | Unrequested Function of 'Lateral control (lane centring)' while in Engaged on an undivided rural or arterial road, oncoming traffic: outside the ODD, foreseeable misuse (60–90 km/h), wet road or light rain. | S3 | S3: departure into the oncoming lane; head-on at combined speed > 100 km/h (HE-01.1). | E3 | E3: situation OS-03 is E3, condition W02 is E3; the combination is no more frequent than the rarer of the two (ISO 26262-3 Table B.2, duration). | C2 | C2 ⚠: a supervising driver with hands near the wheel corrects an envelope-limited torque deviation within ~1 s in ≥ 90 % of cases; credits AOU-01/AOU-02 (EPS limits LKA torque to an overpowerable level). | B | Disable function output; transition to driver-controlled mode; illuminate warning lamp.
H-0255 | F-01 | Lateral control (lane centring) | M03 | Unrequested Function | Engaged on an undivided rural or arterial road, oncoming traffic: outside the ODD, foreseeable misuse | 60–90 | Night, dry, headlights | Unrequested Function of 'Lateral control (lane centring)' while in Engaged on an undivided rural or arterial road, oncoming traffic: outside the ODD, foreseeable misuse (60–90 km/h), night, dry, headlights. | S3 | S3: departure into the oncoming lane; head-on at combined speed > 100 km/h (HE-01.1). | E3 | E3: situation OS-03 is E3, condition W03 is E3; the combination is no more frequent than the rarer of the two (ISO 26262-3 Table B.2, duration). | C2 | C2 ⚠: a supervising driver with hands near the wheel corrects an envelope-limited torque deviation within ~1 s in ≥ 90 % of cases; credits AOU-01/AOU-02 (EPS limits LKA torque to an overpowerable level). | B | Disable function output; transition to driver-controlled mode; illuminate warning lamp.
H-0256 | F-01 | Lateral control (lane centring) | M03 | Unrequested Function | Engaged on an undivided rural or arterial road, oncoming traffic: outside the ODD, foreseeable misuse | 60–90 | Moderate or heavy rain (outside ODD, foreseeable) | Unrequested Function of 'Lateral control (lane centring)' while in Engaged on an undivided rural or arterial road, oncoming traffic: outside the ODD, foreseeable misuse (60–90 km/h), moderate or heavy rain (outside odd, foreseeable). | S3 | S3: departure into the oncoming lane; head-on at combined speed > 100 km/h (HE-01.1). | E2 | E2: situation OS-03 is E3, condition W04 is E2; the combination is no more frequent than the rarer of the two (ISO 26262-3 Table B.2, duration). | C2 | C2 ⚠: a supervising driver with hands near the wheel corrects an envelope-limited torque deviation within ~1 s in ≥ 90 % of cases; credits AOU-01/AOU-02 (EPS limits LKA torque to an overpowerable level). | A | Disable function output; transition to driver-controlled mode; illuminate warning lamp.
H-0257 | F-01 | Lateral control (lane centring) | M03 | Unrequested Function | Engaged on an undivided rural or arterial road, oncoming traffic: outside the ODD, foreseeable misuse | 60–90 | Snow or ice (outside ODD, foreseeable) | Unrequested Function of 'Lateral control (lane centring)' while in Engaged on an undivided rural or arterial road, oncoming traffic: outside the ODD, foreseeable misuse (60–90 km/h), snow or ice (outside odd, foreseeable). | S3 | S3: departure into the oncoming lane; head-on at combined speed > 100 km/h (HE-01.1). | E2 | E2: situation OS-03 is E3, condition W05 is E2; the combination is no more frequent than the rarer of the two (ISO 26262-3 Table B.2, duration). | C3 | C2 ⚠: a supervising driver with hands near the wheel corrects an envelope-limited torque deviation within ~1 s in ≥ 90 % of cases; credits AOU-01/AOU-02 (EPS limits LKA torque to an overpowerable level). Snow/ice: low friction; a correction or braking can induce a skid (C+1). | B | Disable function output; transition to driver-controlled mode; illuminate warning lamp.
H-0258 | F-01 | Lateral control (lane centring) | M03 | Unrequested Function | Engaged on an undivided rural or arterial road, oncoming traffic: outside the ODD, foreseeable misuse | 60–90 | Fog, visibility below the ODD bound (outside ODD, foreseeable) | Unrequested Function of 'Lateral control (lane centring)' while in Engaged on an undivided rural or arterial road, oncoming traffic: outside the ODD, foreseeable misuse (60–90 km/h), fog, visibility below the odd bound (outside odd, foreseeable). | S3 | S3: departure into the oncoming lane; head-on at combined speed > 100 km/h (HE-01.1). | E1 | E1: situation OS-03 is E3, condition W06 is E1; the combination is no more frequent than the rarer of the two (ISO 26262-3 Table B.2, duration). | C2 | C2 ⚠: a supervising driver with hands near the wheel corrects an envelope-limited torque deviation within ~1 s in ≥ 90 % of cases; credits AOU-01/AOU-02 (EPS limits LKA torque to an overpowerable level). | QM | Disable function output; transition to driver-controlled mode; illuminate warning lamp.
H-0259 | F-01 | Lateral control (lane centring) | M03 | Unrequested Function | Engaged on an urban arterial, pedestrians and cyclists near the lane edge: outside the ODD, foreseeable misuse | 30–60 | Dry, daylight | Unrequested Function of 'Lateral control (lane centring)' while in Engaged on an urban arterial, pedestrians and cyclists near the lane edge: outside the ODD, foreseeable misuse (30–60 km/h), dry, daylight. | S3 | S3: vehicle drifts into a pedestrian or cyclist above 30 km/h (HE-01.3). | E3 | E3: situation OS-04 is E3, condition W01 is E4; the combination is no more frequent than the rarer of the two (ISO 26262-3 Table B.2, duration). | C2 | C2 ⚠: a supervising driver with hands near the wheel corrects an envelope-limited torque deviation within ~1 s in ≥ 90 % of cases; credits AOU-01/AOU-02 (EPS limits LKA torque to an overpowerable level). | B | Disable function output; transition to driver-controlled mode; illuminate warning lamp.
H-0260 | F-01 | Lateral control (lane centring) | M03 | Unrequested Function | Engaged on an urban arterial, pedestrians and cyclists near the lane edge: outside the ODD, foreseeable misuse | 30–60 | Wet road or light rain | Unrequested Function of 'Lateral control (lane centring)' while in Engaged on an urban arterial, pedestrians and cyclists near the lane edge: outside the ODD, foreseeable misuse (30–60 km/h), wet road or light rain. | S3 | S3: vehicle drifts into a pedestrian or cyclist above 30 km/h (HE-01.3). | E3 | E3: situation OS-04 is E3, condition W02 is E3; the combination is no more frequent than the rarer of the two (ISO 26262-3 Table B.2, duration). | C2 | C2 ⚠: a supervising driver with hands near the wheel corrects an envelope-limited torque deviation within ~1 s in ≥ 90 % of cases; credits AOU-01/AOU-02 (EPS limits LKA torque to an overpowerable level). | B | Disable function output; transition to driver-controlled mode; illuminate warning lamp.
H-0261 | F-01 | Lateral control (lane centring) | M03 | Unrequested Function | Engaged on an urban arterial, pedestrians and cyclists near the lane edge: outside the ODD, foreseeable misuse | 30–60 | Night, dry, headlights | Unrequested Function of 'Lateral control (lane centring)' while in Engaged on an urban arterial, pedestrians and cyclists near the lane edge: outside the ODD, foreseeable misuse (30–60 km/h), night, dry, headlights. | S3 | S3: vehicle drifts into a pedestrian or cyclist above 30 km/h (HE-01.3). | E3 | E3: situation OS-04 is E3, condition W03 is E3; the combination is no more frequent than the rarer of the two (ISO 26262-3 Table B.2, duration). | C2 | C2 ⚠: a supervising driver with hands near the wheel corrects an envelope-limited torque deviation within ~1 s in ≥ 90 % of cases; credits AOU-01/AOU-02 (EPS limits LKA torque to an overpowerable level). | B | Disable function output; transition to driver-controlled mode; illuminate warning lamp.
H-0262 | F-01 | Lateral control (lane centring) | M03 | Unrequested Function | Engaged on an urban arterial, pedestrians and cyclists near the lane edge: outside the ODD, foreseeable misuse | 30–60 | Moderate or heavy rain (outside ODD, foreseeable) | Unrequested Function of 'Lateral control (lane centring)' while in Engaged on an urban arterial, pedestrians and cyclists near the lane edge: outside the ODD, foreseeable misuse (30–60 km/h), moderate or heavy rain (outside odd, foreseeable). | S3 | S3: vehicle drifts into a pedestrian or cyclist above 30 km/h (HE-01.3). | E2 | E2: situation OS-04 is E3, condition W04 is E2; the combination is no more frequent than the rarer of the two (ISO 26262-3 Table B.2, duration). | C2 | C2 ⚠: a supervising driver with hands near the wheel corrects an envelope-limited torque deviation within ~1 s in ≥ 90 % of cases; credits AOU-01/AOU-02 (EPS limits LKA torque to an overpowerable level). | A | Disable function output; transition to driver-controlled mode; illuminate warning lamp.
H-0263 | F-01 | Lateral control (lane centring) | M03 | Unrequested Function | Engaged on an urban arterial, pedestrians and cyclists near the lane edge: outside the ODD, foreseeable misuse | 30–60 | Snow or ice (outside ODD, foreseeable) | Unrequested Function of 'Lateral control (lane centring)' while in Engaged on an urban arterial, pedestrians and cyclists near the lane edge: outside the ODD, foreseeable misuse (30–60 km/h), snow or ice (outside odd, foreseeable). | S3 | S3: vehicle drifts into a pedestrian or cyclist above 30 km/h (HE-01.3). | E2 | E2: situation OS-04 is E3, condition W05 is E2; the combination is no more frequent than the rarer of the two (ISO 26262-3 Table B.2, duration). | C3 | C2 ⚠: a supervising driver with hands near the wheel corrects an envelope-limited torque deviation within ~1 s in ≥ 90 % of cases; credits AOU-01/AOU-02 (EPS limits LKA torque to an overpowerable level). Snow/ice: low friction; a correction or braking can induce a skid (C+1). | B | Disable function output; transition to driver-controlled mode; illuminate warning lamp.
H-0264 | F-01 | Lateral control (lane centring) | M03 | Unrequested Function | Engaged on an urban arterial, pedestrians and cyclists near the lane edge: outside the ODD, foreseeable misuse | 30–60 | Fog, visibility below the ODD bound (outside ODD, foreseeable) | Unrequested Function of 'Lateral control (lane centring)' while in Engaged on an urban arterial, pedestrians and cyclists near the lane edge: outside the ODD, foreseeable misuse (30–60 km/h), fog, visibility below the odd bound (outside odd, foreseeable). | S3 | S3: vehicle drifts into a pedestrian or cyclist above 30 km/h (HE-01.3). | E1 | E1: situation OS-04 is E3, condition W06 is E1; the combination is no more frequent than the rarer of the two (ISO 26262-3 Table B.2, duration). | C2 | C2 ⚠: a supervising driver with hands near the wheel corrects an envelope-limited torque deviation within ~1 s in ≥ 90 % of cases; credits AOU-01/AOU-02 (EPS limits LKA torque to an overpowerable level). | QM | Disable function output; transition to driver-controlled mode; illuminate warning lamp.
H-0265 | F-01 | Lateral control (lane centring) | M03 | Unrequested Function | Following a lead vehicle at a short gap, dense traffic | 30–110 | Dry, daylight | Unrequested Function of 'Lateral control (lane centring)' while in Following a lead vehicle at a short gap, dense traffic (30–110 km/h), dry, daylight. | S3 | S3: lateral departure into adjacent dense traffic up to 110 km/h. | E4 | E4: situation OS-05 is E4, condition W01 is E4; the combination is no more frequent than the rarer of the two (ISO 26262-3 Table B.2, duration). | C2 | C2 ⚠: a supervising driver with hands near the wheel corrects an envelope-limited torque deviation within ~1 s in ≥ 90 % of cases; credits AOU-01/AOU-02 (EPS limits LKA torque to an overpowerable level). | C | Disable function output; transition to driver-controlled mode; illuminate warning lamp.
H-0266 | F-01 | Lateral control (lane centring) | M03 | Unrequested Function | Following a lead vehicle at a short gap, dense traffic | 30–110 | Wet road or light rain | Unrequested Function of 'Lateral control (lane centring)' while in Following a lead vehicle at a short gap, dense traffic (30–110 km/h), wet road or light rain. | S3 | S3: lateral departure into adjacent dense traffic up to 110 km/h. | E3 | E3: situation OS-05 is E4, condition W02 is E3; the combination is no more frequent than the rarer of the two (ISO 26262-3 Table B.2, duration). | C2 | C2 ⚠: a supervising driver with hands near the wheel corrects an envelope-limited torque deviation within ~1 s in ≥ 90 % of cases; credits AOU-01/AOU-02 (EPS limits LKA torque to an overpowerable level). | B | Disable function output; transition to driver-controlled mode; illuminate warning lamp.
H-0267 | F-01 | Lateral control (lane centring) | M03 | Unrequested Function | Following a lead vehicle at a short gap, dense traffic | 30–110 | Night, dry, headlights | Unrequested Function of 'Lateral control (lane centring)' while in Following a lead vehicle at a short gap, dense traffic (30–110 km/h), night, dry, headlights. | S3 | S3: lateral departure into adjacent dense traffic up to 110 km/h. | E3 | E3: situation OS-05 is E4, condition W03 is E3; the combination is no more frequent than the rarer of the two (ISO 26262-3 Table B.2, duration). | C2 | C2 ⚠: a supervising driver with hands near the wheel corrects an envelope-limited torque deviation within ~1 s in ≥ 90 % of cases; credits AOU-01/AOU-02 (EPS limits LKA torque to an overpowerable level). | B | Disable function output; transition to driver-controlled mode; illuminate warning lamp.
H-0268 | F-01 | Lateral control (lane centring) | M03 | Unrequested Function | Following a lead vehicle at a short gap, dense traffic | 30–110 | Moderate or heavy rain (outside ODD, foreseeable) | Unrequested Function of 'Lateral control (lane centring)' while in Following a lead vehicle at a short gap, dense traffic (30–110 km/h), moderate or heavy rain (outside odd, foreseeable). | S3 | S3: lateral departure into adjacent dense traffic up to 110 km/h. | E2 | E2: situation OS-05 is E4, condition W04 is E2; the combination is no more frequent than the rarer of the two (ISO 26262-3 Table B.2, duration). | C2 | C2 ⚠: a supervising driver with hands near the wheel corrects an envelope-limited torque deviation within ~1 s in ≥ 90 % of cases; credits AOU-01/AOU-02 (EPS limits LKA torque to an overpowerable level). | A | Disable function output; transition to driver-controlled mode; illuminate warning lamp.
H-0269 | F-01 | Lateral control (lane centring) | M03 | Unrequested Function | Following a lead vehicle at a short gap, dense traffic | 30–110 | Snow or ice (outside ODD, foreseeable) | Unrequested Function of 'Lateral control (lane centring)' while in Following a lead vehicle at a short gap, dense traffic (30–110 km/h), snow or ice (outside odd, foreseeable). | S3 | S3: lateral departure into adjacent dense traffic up to 110 km/h. | E2 | E2: situation OS-05 is E4, condition W05 is E2; the combination is no more frequent than the rarer of the two (ISO 26262-3 Table B.2, duration). | C3 | C2 ⚠: a supervising driver with hands near the wheel corrects an envelope-limited torque deviation within ~1 s in ≥ 90 % of cases; credits AOU-01/AOU-02 (EPS limits LKA torque to an overpowerable level). Snow/ice: low friction; a correction or braking can induce a skid (C+1). | B | Disable function output; transition to driver-controlled mode; illuminate warning lamp.
H-0270 | F-01 | Lateral control (lane centring) | M03 | Unrequested Function | Following a lead vehicle at a short gap, dense traffic | 30–110 | Fog, visibility below the ODD bound (outside ODD, foreseeable) | Unrequested Function of 'Lateral control (lane centring)' while in Following a lead vehicle at a short gap, dense traffic (30–110 km/h), fog, visibility below the odd bound (outside odd, foreseeable). | S3 | S3: lateral departure into adjacent dense traffic up to 110 km/h. | E1 | E1: situation OS-05 is E4, condition W06 is E1; the combination is no more frequent than the rarer of the two (ISO 26262-3 Table B.2, duration). | C2 | C2 ⚠: a supervising driver with hands near the wheel corrects an envelope-limited torque deviation within ~1 s in ≥ 90 % of cases; credits AOU-01/AOU-02 (EPS limits LKA torque to an overpowerable level). | QM | Disable function output; transition to driver-controlled mode; illuminate warning lamp.
H-0271 | F-01 | Lateral control (lane centring) | M03 | Unrequested Function | Stop-and-go queue or standstill behind a lead; pedestrians may cross | 0–30 | Dry, daylight | Unrequested Function of 'Lateral control (lane centring)' while in Stop-and-go queue or standstill behind a lead; pedestrians may cross (0–30 km/h), dry, daylight. | S1 | S1: low-speed (< 30 km/h) side contact in a queue. | E3 | E3: situation OS-06 is E3, condition W01 is E4; the combination is no more frequent than the rarer of the two (ISO 26262-3 Table B.2, duration). | C1 | C1: at queue speed the driver has time to correct. | QM | Disable function output; transition to driver-controlled mode; illuminate warning lamp.
H-0272 | F-01 | Lateral control (lane centring) | M03 | Unrequested Function | Stop-and-go queue or standstill behind a lead; pedestrians may cross | 0–30 | Wet road or light rain | Unrequested Function of 'Lateral control (lane centring)' while in Stop-and-go queue or standstill behind a lead; pedestrians may cross (0–30 km/h), wet road or light rain. | S1 | S1: low-speed (< 30 km/h) side contact in a queue. | E3 | E3: situation OS-06 is E3, condition W02 is E3; the combination is no more frequent than the rarer of the two (ISO 26262-3 Table B.2, duration). | C1 | C1: at queue speed the driver has time to correct. | QM | Disable function output; transition to driver-controlled mode; illuminate warning lamp.
H-0273 | F-01 | Lateral control (lane centring) | M03 | Unrequested Function | Stop-and-go queue or standstill behind a lead; pedestrians may cross | 0–30 | Night, dry, headlights | Unrequested Function of 'Lateral control (lane centring)' while in Stop-and-go queue or standstill behind a lead; pedestrians may cross (0–30 km/h), night, dry, headlights. | S1 | S1: low-speed (< 30 km/h) side contact in a queue. | E3 | E3: situation OS-06 is E3, condition W03 is E3; the combination is no more frequent than the rarer of the two (ISO 26262-3 Table B.2, duration). | C1 | C1: at queue speed the driver has time to correct. | QM | Disable function output; transition to driver-controlled mode; illuminate warning lamp.
H-0274 | F-01 | Lateral control (lane centring) | M03 | Unrequested Function | Stop-and-go queue or standstill behind a lead; pedestrians may cross | 0–30 | Moderate or heavy rain (outside ODD, foreseeable) | Unrequested Function of 'Lateral control (lane centring)' while in Stop-and-go queue or standstill behind a lead; pedestrians may cross (0–30 km/h), moderate or heavy rain (outside odd, foreseeable). | S1 | S1: low-speed (< 30 km/h) side contact in a queue. | E2 | E2: situation OS-06 is E3, condition W04 is E2; the combination is no more frequent than the rarer of the two (ISO 26262-3 Table B.2, duration). | C1 | C1: at queue speed the driver has time to correct. | QM | Disable function output; transition to driver-controlled mode; illuminate warning lamp.
H-0275 | F-01 | Lateral control (lane centring) | M03 | Unrequested Function | Stop-and-go queue or standstill behind a lead; pedestrians may cross | 0–30 | Snow or ice (outside ODD, foreseeable) | Unrequested Function of 'Lateral control (lane centring)' while in Stop-and-go queue or standstill behind a lead; pedestrians may cross (0–30 km/h), snow or ice (outside odd, foreseeable). | S1 | S1: low-speed (< 30 km/h) side contact in a queue. | E2 | E2: situation OS-06 is E3, condition W05 is E2; the combination is no more frequent than the rarer of the two (ISO 26262-3 Table B.2, duration). | C2 | C1: at queue speed the driver has time to correct. Snow/ice: low friction; a correction or braking can induce a skid (C+1). | QM | Disable function output; transition to driver-controlled mode; illuminate warning lamp.
H-0276 | F-01 | Lateral control (lane centring) | M03 | Unrequested Function | Stop-and-go queue or standstill behind a lead; pedestrians may cross | 0–30 | Fog, visibility below the ODD bound (outside ODD, foreseeable) | Unrequested Function of 'Lateral control (lane centring)' while in Stop-and-go queue or standstill behind a lead; pedestrians may cross (0–30 km/h), fog, visibility below the odd bound (outside odd, foreseeable). | S1 | S1: low-speed (< 30 km/h) side contact in a queue. | E1 | E1: situation OS-06 is E3, condition W06 is E1; the combination is no more frequent than the rarer of the two (ISO 26262-3 Table B.2, duration). | C1 | C1: at queue speed the driver has time to correct. | QM | Disable function output; transition to driver-controlled mode; illuminate warning lamp.
H-0277 | F-01 | Lateral control (lane centring) | M03 | Unrequested Function | Approaching slower or stationary traffic from highway speed | 70–110 | Dry, daylight | Unrequested Function of 'Lateral control (lane centring)' while in Approaching slower or stationary traffic from highway speed (70–110 km/h), dry, daylight. | S3 | S3: departure at highway speed while closing on traffic. | E4 | E4: situation OS-07 is E4, condition W01 is E4; the combination is no more frequent than the rarer of the two (ISO 26262-3 Table B.2, duration). | C2 | C2 ⚠: a supervising driver with hands near the wheel corrects an envelope-limited torque deviation within ~1 s in ≥ 90 % of cases; credits AOU-01/AOU-02 (EPS limits LKA torque to an overpowerable level). | C | Disable function output; transition to driver-controlled mode; illuminate warning lamp.
H-0278 | F-01 | Lateral control (lane centring) | M03 | Unrequested Function | Approaching slower or stationary traffic from highway speed | 70–110 | Wet road or light rain | Unrequested Function of 'Lateral control (lane centring)' while in Approaching slower or stationary traffic from highway speed (70–110 km/h), wet road or light rain. | S3 | S3: departure at highway speed while closing on traffic. | E3 | E3: situation OS-07 is E4, condition W02 is E3; the combination is no more frequent than the rarer of the two (ISO 26262-3 Table B.2, duration). | C2 | C2 ⚠: a supervising driver with hands near the wheel corrects an envelope-limited torque deviation within ~1 s in ≥ 90 % of cases; credits AOU-01/AOU-02 (EPS limits LKA torque to an overpowerable level). | B | Disable function output; transition to driver-controlled mode; illuminate warning lamp.
H-0279 | F-01 | Lateral control (lane centring) | M03 | Unrequested Function | Approaching slower or stationary traffic from highway speed | 70–110 | Night, dry, headlights | Unrequested Function of 'Lateral control (lane centring)' while in Approaching slower or stationary traffic from highway speed (70–110 km/h), night, dry, headlights. | S3 | S3: departure at highway speed while closing on traffic. | E3 | E3: situation OS-07 is E4, condition W03 is E3; the combination is no more frequent than the rarer of the two (ISO 26262-3 Table B.2, duration). | C2 | C2 ⚠: a supervising driver with hands near the wheel corrects an envelope-limited torque deviation within ~1 s in ≥ 90 % of cases; credits AOU-01/AOU-02 (EPS limits LKA torque to an overpowerable level). | B | Disable function output; transition to driver-controlled mode; illuminate warning lamp.
H-0280 | F-01 | Lateral control (lane centring) | M03 | Unrequested Function | Approaching slower or stationary traffic from highway speed | 70–110 | Moderate or heavy rain (outside ODD, foreseeable) | Unrequested Function of 'Lateral control (lane centring)' while in Approaching slower or stationary traffic from highway speed (70–110 km/h), moderate or heavy rain (outside odd, foreseeable). | S3 | S3: departure at highway speed while closing on traffic. | E2 | E2: situation OS-07 is E4, condition W04 is E2; the combination is no more frequent than the rarer of the two (ISO 26262-3 Table B.2, duration). | C2 | C2 ⚠: a supervising driver with hands near the wheel corrects an envelope-limited torque deviation within ~1 s in ≥ 90 % of cases; credits AOU-01/AOU-02 (EPS limits LKA torque to an overpowerable level). | A | Disable function output; transition to driver-controlled mode; illuminate warning lamp.
H-0281 | F-01 | Lateral control (lane centring) | M03 | Unrequested Function | Approaching slower or stationary traffic from highway speed | 70–110 | Snow or ice (outside ODD, foreseeable) | Unrequested Function of 'Lateral control (lane centring)' while in Approaching slower or stationary traffic from highway speed (70–110 km/h), snow or ice (outside odd, foreseeable). | S3 | S3: departure at highway speed while closing on traffic. | E2 | E2: situation OS-07 is E4, condition W05 is E2; the combination is no more frequent than the rarer of the two (ISO 26262-3 Table B.2, duration). | C3 | C2 ⚠: a supervising driver with hands near the wheel corrects an envelope-limited torque deviation within ~1 s in ≥ 90 % of cases; credits AOU-01/AOU-02 (EPS limits LKA torque to an overpowerable level). Snow/ice: low friction; a correction or braking can induce a skid (C+1). | B | Disable function output; transition to driver-controlled mode; illuminate warning lamp.
H-0282 | F-01 | Lateral control (lane centring) | M03 | Unrequested Function | Approaching slower or stationary traffic from highway speed | 70–110 | Fog, visibility below the ODD bound (outside ODD, foreseeable) | Unrequested Function of 'Lateral control (lane centring)' while in Approaching slower or stationary traffic from highway speed (70–110 km/h), fog, visibility below the odd bound (outside odd, foreseeable). | S3 | S3: departure at highway speed while closing on traffic. | E1 | E1: situation OS-07 is E4, condition W06 is E1; the combination is no more frequent than the rarer of the two (ISO 26262-3 Table B.2, duration). | C2 | C2 ⚠: a supervising driver with hands near the wheel corrects an envelope-limited torque deviation within ~1 s in ≥ 90 % of cases; credits AOU-01/AOU-02 (EPS limits LKA torque to an overpowerable level). | QM | Disable function output; transition to driver-controlled mode; illuminate warning lamp.
H-0283 | F-01 | Lateral control (lane centring) | M03 | Unrequested Function | Close following vehicle behind (gap < 1.5 s) | 50–110 | Dry, daylight | Unrequested Function of 'Lateral control (lane centring)' while in Close following vehicle behind (gap < 1.5 s) (50–110 km/h), dry, daylight. | S3 | S3: departure at highway speed. | E4 | E4: situation OS-08 is E4, condition W01 is E4; the combination is no more frequent than the rarer of the two (ISO 26262-3 Table B.2, duration). | C2 | C2 ⚠: a supervising driver with hands near the wheel corrects an envelope-limited torque deviation within ~1 s in ≥ 90 % of cases; credits AOU-01/AOU-02 (EPS limits LKA torque to an overpowerable level). | C | Disable function output; transition to driver-controlled mode; illuminate warning lamp.
H-0284 | F-01 | Lateral control (lane centring) | M03 | Unrequested Function | Close following vehicle behind (gap < 1.5 s) | 50–110 | Wet road or light rain | Unrequested Function of 'Lateral control (lane centring)' while in Close following vehicle behind (gap < 1.5 s) (50–110 km/h), wet road or light rain. | S3 | S3: departure at highway speed. | E3 | E3: situation OS-08 is E4, condition W02 is E3; the combination is no more frequent than the rarer of the two (ISO 26262-3 Table B.2, duration). | C2 | C2 ⚠: a supervising driver with hands near the wheel corrects an envelope-limited torque deviation within ~1 s in ≥ 90 % of cases; credits AOU-01/AOU-02 (EPS limits LKA torque to an overpowerable level). | B | Disable function output; transition to driver-controlled mode; illuminate warning lamp.
H-0285 | F-01 | Lateral control (lane centring) | M03 | Unrequested Function | Close following vehicle behind (gap < 1.5 s) | 50–110 | Night, dry, headlights | Unrequested Function of 'Lateral control (lane centring)' while in Close following vehicle behind (gap < 1.5 s) (50–110 km/h), night, dry, headlights. | S3 | S3: departure at highway speed. | E3 | E3: situation OS-08 is E4, condition W03 is E3; the combination is no more frequent than the rarer of the two (ISO 26262-3 Table B.2, duration). | C2 | C2 ⚠: a supervising driver with hands near the wheel corrects an envelope-limited torque deviation within ~1 s in ≥ 90 % of cases; credits AOU-01/AOU-02 (EPS limits LKA torque to an overpowerable level). | B | Disable function output; transition to driver-controlled mode; illuminate warning lamp.
H-0286 | F-01 | Lateral control (lane centring) | M03 | Unrequested Function | Close following vehicle behind (gap < 1.5 s) | 50–110 | Moderate or heavy rain (outside ODD, foreseeable) | Unrequested Function of 'Lateral control (lane centring)' while in Close following vehicle behind (gap < 1.5 s) (50–110 km/h), moderate or heavy rain (outside odd, foreseeable). | S3 | S3: departure at highway speed. | E2 | E2: situation OS-08 is E4, condition W04 is E2; the combination is no more frequent than the rarer of the two (ISO 26262-3 Table B.2, duration). | C2 | C2 ⚠: a supervising driver with hands near the wheel corrects an envelope-limited torque deviation within ~1 s in ≥ 90 % of cases; credits AOU-01/AOU-02 (EPS limits LKA torque to an overpowerable level). | A | Disable function output; transition to driver-controlled mode; illuminate warning lamp.
H-0287 | F-01 | Lateral control (lane centring) | M03 | Unrequested Function | Close following vehicle behind (gap < 1.5 s) | 50–110 | Snow or ice (outside ODD, foreseeable) | Unrequested Function of 'Lateral control (lane centring)' while in Close following vehicle behind (gap < 1.5 s) (50–110 km/h), snow or ice (outside odd, foreseeable). | S3 | S3: departure at highway speed. | E2 | E2: situation OS-08 is E4, condition W05 is E2; the combination is no more frequent than the rarer of the two (ISO 26262-3 Table B.2, duration). | C3 | C2 ⚠: a supervising driver with hands near the wheel corrects an envelope-limited torque deviation within ~1 s in ≥ 90 % of cases; credits AOU-01/AOU-02 (EPS limits LKA torque to an overpowerable level). Snow/ice: low friction; a correction or braking can induce a skid (C+1). | B | Disable function output; transition to driver-controlled mode; illuminate warning lamp.
H-0288 | F-01 | Lateral control (lane centring) | M03 | Unrequested Function | Close following vehicle behind (gap < 1.5 s) | 50–110 | Fog, visibility below the ODD bound (outside ODD, foreseeable) | Unrequested Function of 'Lateral control (lane centring)' while in Close following vehicle behind (gap < 1.5 s) (50–110 km/h), fog, visibility below the odd bound (outside odd, foreseeable). | S3 | S3: departure at highway speed. | E1 | E1: situation OS-08 is E4, condition W06 is E1; the combination is no more frequent than the rarer of the two (ISO 26262-3 Table B.2, duration). | C2 | C2 ⚠: a supervising driver with hands near the wheel corrects an envelope-limited torque deviation within ~1 s in ≥ 90 % of cases; credits AOU-01/AOU-02 (EPS limits LKA torque to an overpowerable level). | QM | Disable function output; transition to driver-controlled mode; illuminate warning lamp.
H-0289 | F-01 | Lateral control (lane centring) | M03 | Unrequested Function | Imminent collision where the stock PCS/AEB would intervene | 0–120 | Dry, daylight | Unrequested Function of 'Lateral control (lane centring)' while in Imminent collision where the stock PCS/AEB would intervene (0–120 km/h), dry, daylight. | S3 | S3: lateral disturbance during an imminent collision changes the impact. | E2 | E2: situation OS-09 is E2, condition W01 is E4; the combination is no more frequent than the rarer of the two (ISO 26262-3 Table B.2, duration). | C2 | C2 ⚠: a supervising driver with hands near the wheel corrects an envelope-limited torque deviation within ~1 s in ≥ 90 % of cases; credits AOU-01/AOU-02 (EPS limits LKA torque to an overpowerable level). | A | Disable function output; transition to driver-controlled mode; illuminate warning lamp.
H-0290 | F-01 | Lateral control (lane centring) | M03 | Unrequested Function | Imminent collision where the stock PCS/AEB would intervene | 0–120 | Wet road or light rain | Unrequested Function of 'Lateral control (lane centring)' while in Imminent collision where the stock PCS/AEB would intervene (0–120 km/h), wet road or light rain. | S3 | S3: lateral disturbance during an imminent collision changes the impact. | E2 | E2: situation OS-09 is E2, condition W02 is E3; the combination is no more frequent than the rarer of the two (ISO 26262-3 Table B.2, duration). | C2 | C2 ⚠: a supervising driver with hands near the wheel corrects an envelope-limited torque deviation within ~1 s in ≥ 90 % of cases; credits AOU-01/AOU-02 (EPS limits LKA torque to an overpowerable level). | A | Disable function output; transition to driver-controlled mode; illuminate warning lamp.
H-0291 | F-01 | Lateral control (lane centring) | M03 | Unrequested Function | Imminent collision where the stock PCS/AEB would intervene | 0–120 | Night, dry, headlights | Unrequested Function of 'Lateral control (lane centring)' while in Imminent collision where the stock PCS/AEB would intervene (0–120 km/h), night, dry, headlights. | S3 | S3: lateral disturbance during an imminent collision changes the impact. | E2 | E2: situation OS-09 is E2, condition W03 is E3; the combination is no more frequent than the rarer of the two (ISO 26262-3 Table B.2, duration). | C2 | C2 ⚠: a supervising driver with hands near the wheel corrects an envelope-limited torque deviation within ~1 s in ≥ 90 % of cases; credits AOU-01/AOU-02 (EPS limits LKA torque to an overpowerable level). | A | Disable function output; transition to driver-controlled mode; illuminate warning lamp.
H-0292 | F-01 | Lateral control (lane centring) | M03 | Unrequested Function | Imminent collision where the stock PCS/AEB would intervene | 0–120 | Moderate or heavy rain (outside ODD, foreseeable) | Unrequested Function of 'Lateral control (lane centring)' while in Imminent collision where the stock PCS/AEB would intervene (0–120 km/h), moderate or heavy rain (outside odd, foreseeable). | S3 | S3: lateral disturbance during an imminent collision changes the impact. | E2 | E2: situation OS-09 is E2, condition W04 is E2; the combination is no more frequent than the rarer of the two (ISO 26262-3 Table B.2, duration). | C2 | C2 ⚠: a supervising driver with hands near the wheel corrects an envelope-limited torque deviation within ~1 s in ≥ 90 % of cases; credits AOU-01/AOU-02 (EPS limits LKA torque to an overpowerable level). | A | Disable function output; transition to driver-controlled mode; illuminate warning lamp.
H-0293 | F-01 | Lateral control (lane centring) | M03 | Unrequested Function | Imminent collision where the stock PCS/AEB would intervene | 0–120 | Snow or ice (outside ODD, foreseeable) | Unrequested Function of 'Lateral control (lane centring)' while in Imminent collision where the stock PCS/AEB would intervene (0–120 km/h), snow or ice (outside odd, foreseeable). | S3 | S3: lateral disturbance during an imminent collision changes the impact. | E2 | E2: situation OS-09 is E2, condition W05 is E2; the combination is no more frequent than the rarer of the two (ISO 26262-3 Table B.2, duration). | C3 | C2 ⚠: a supervising driver with hands near the wheel corrects an envelope-limited torque deviation within ~1 s in ≥ 90 % of cases; credits AOU-01/AOU-02 (EPS limits LKA torque to an overpowerable level). Snow/ice: low friction; a correction or braking can induce a skid (C+1). | B | Disable function output; transition to driver-controlled mode; illuminate warning lamp.
H-0294 | F-01 | Lateral control (lane centring) | M03 | Unrequested Function | Imminent collision where the stock PCS/AEB would intervene | 0–120 | Fog, visibility below the ODD bound (outside ODD, foreseeable) | Unrequested Function of 'Lateral control (lane centring)' while in Imminent collision where the stock PCS/AEB would intervene (0–120 km/h), fog, visibility below the odd bound (outside odd, foreseeable). | S3 | S3: lateral disturbance during an imminent collision changes the impact. | E1 | E1: situation OS-09 is E2, condition W06 is E1; the combination is no more frequent than the rarer of the two (ISO 26262-3 Table B.2, duration). | C2 | C2 ⚠: a supervising driver with hands near the wheel corrects an envelope-limited torque deviation within ~1 s in ≥ 90 % of cases; credits AOU-01/AOU-02 (EPS limits LKA torque to an overpowerable level). | QM | Disable function output; transition to driver-controlled mode; illuminate warning lamp.
H-0295 | F-01 | Lateral control (lane centring) | M03 | Unrequested Function | Driver override while engaged: braking, cancel or evasive steering | 0–110 | Dry, daylight | Unrequested Function of 'Lateral control (lane centring)' while in Driver override while engaged: braking, cancel or evasive steering (0–110 km/h), dry, daylight. | S3 | S3: added lateral disturbance during a driver emergency manoeuvre. | E3 | E3: situation OS-10 is E3, condition W01 is E4; the combination is no more frequent than the rarer of the two (ISO 26262-3 Table B.2, duration). | C2 | C2 ⚠: a supervising driver with hands near the wheel corrects an envelope-limited torque deviation within ~1 s in ≥ 90 % of cases; credits AOU-01/AOU-02 (EPS limits LKA torque to an overpowerable level). | B | Disable function output; transition to driver-controlled mode; illuminate warning lamp.
H-0296 | F-01 | Lateral control (lane centring) | M03 | Unrequested Function | Driver override while engaged: braking, cancel or evasive steering | 0–110 | Wet road or light rain | Unrequested Function of 'Lateral control (lane centring)' while in Driver override while engaged: braking, cancel or evasive steering (0–110 km/h), wet road or light rain. | S3 | S3: added lateral disturbance during a driver emergency manoeuvre. | E3 | E3: situation OS-10 is E3, condition W02 is E3; the combination is no more frequent than the rarer of the two (ISO 26262-3 Table B.2, duration). | C2 | C2 ⚠: a supervising driver with hands near the wheel corrects an envelope-limited torque deviation within ~1 s in ≥ 90 % of cases; credits AOU-01/AOU-02 (EPS limits LKA torque to an overpowerable level). | B | Disable function output; transition to driver-controlled mode; illuminate warning lamp.
H-0297 | F-01 | Lateral control (lane centring) | M03 | Unrequested Function | Driver override while engaged: braking, cancel or evasive steering | 0–110 | Night, dry, headlights | Unrequested Function of 'Lateral control (lane centring)' while in Driver override while engaged: braking, cancel or evasive steering (0–110 km/h), night, dry, headlights. | S3 | S3: added lateral disturbance during a driver emergency manoeuvre. | E3 | E3: situation OS-10 is E3, condition W03 is E3; the combination is no more frequent than the rarer of the two (ISO 26262-3 Table B.2, duration). | C2 | C2 ⚠: a supervising driver with hands near the wheel corrects an envelope-limited torque deviation within ~1 s in ≥ 90 % of cases; credits AOU-01/AOU-02 (EPS limits LKA torque to an overpowerable level). | B | Disable function output; transition to driver-controlled mode; illuminate warning lamp.
H-0298 | F-01 | Lateral control (lane centring) | M03 | Unrequested Function | Driver override while engaged: braking, cancel or evasive steering | 0–110 | Moderate or heavy rain (outside ODD, foreseeable) | Unrequested Function of 'Lateral control (lane centring)' while in Driver override while engaged: braking, cancel or evasive steering (0–110 km/h), moderate or heavy rain (outside odd, foreseeable). | S3 | S3: added lateral disturbance during a driver emergency manoeuvre. | E2 | E2: situation OS-10 is E3, condition W04 is E2; the combination is no more frequent than the rarer of the two (ISO 26262-3 Table B.2, duration). | C2 | C2 ⚠: a supervising driver with hands near the wheel corrects an envelope-limited torque deviation within ~1 s in ≥ 90 % of cases; credits AOU-01/AOU-02 (EPS limits LKA torque to an overpowerable level). | A | Disable function output; transition to driver-controlled mode; illuminate warning lamp.
H-0299 | F-01 | Lateral control (lane centring) | M03 | Unrequested Function | Driver override while engaged: braking, cancel or evasive steering | 0–110 | Snow or ice (outside ODD, foreseeable) | Unrequested Function of 'Lateral control (lane centring)' while in Driver override while engaged: braking, cancel or evasive steering (0–110 km/h), snow or ice (outside odd, foreseeable). | S3 | S3: added lateral disturbance during a driver emergency manoeuvre. | E2 | E2: situation OS-10 is E3, condition W05 is E2; the combination is no more frequent than the rarer of the two (ISO 26262-3 Table B.2, duration). | C3 | C2 ⚠: a supervising driver with hands near the wheel corrects an envelope-limited torque deviation within ~1 s in ≥ 90 % of cases; credits AOU-01/AOU-02 (EPS limits LKA torque to an overpowerable level). Snow/ice: low friction; a correction or braking can induce a skid (C+1). | B | Disable function output; transition to driver-controlled mode; illuminate warning lamp.
H-0300 | F-01 | Lateral control (lane centring) | M03 | Unrequested Function | Driver override while engaged: braking, cancel or evasive steering | 0–110 | Fog, visibility below the ODD bound (outside ODD, foreseeable) | Unrequested Function of 'Lateral control (lane centring)' while in Driver override while engaged: braking, cancel or evasive steering (0–110 km/h), fog, visibility below the odd bound (outside odd, foreseeable). | S3 | S3: added lateral disturbance during a driver emergency manoeuvre. | E1 | E1: situation OS-10 is E3, condition W06 is E1; the combination is no more frequent than the rarer of the two (ISO 26262-3 Table B.2, duration). | C2 | C2 ⚠: a supervising driver with hands near the wheel corrects an envelope-limited torque deviation within ~1 s in ≥ 90 % of cases; credits AOU-01/AOU-02 (EPS limits LKA torque to an overpowerable level). | QM | Disable function output; transition to driver-controlled mode; illuminate warning lamp.
H-0301 | F-01 | Lateral control (lane centring) | M03 | Unrequested Function | Driver-initiated assisted lane change | 70–110 | Dry, daylight | Unrequested Function of 'Lateral control (lane centring)' while in Driver-initiated assisted lane change (70–110 km/h), dry, daylight. | S3 | S3: lateral motion into a vehicle in the target or original lane during a lane change. | E3 | E3: situation OS-12 is E3, condition W01 is E4; the combination is no more frequent than the rarer of the two (ISO 26262-3 Table B.2, duration). | C2 | C2 ⚠: a supervising driver with hands near the wheel corrects an envelope-limited torque deviation within ~1 s in ≥ 90 % of cases; credits AOU-01/AOU-02 (EPS limits LKA torque to an overpowerable level). | B | Disable function output; transition to driver-controlled mode; illuminate warning lamp.
H-0302 | F-01 | Lateral control (lane centring) | M03 | Unrequested Function | Driver-initiated assisted lane change | 70–110 | Wet road or light rain | Unrequested Function of 'Lateral control (lane centring)' while in Driver-initiated assisted lane change (70–110 km/h), wet road or light rain. | S3 | S3: lateral motion into a vehicle in the target or original lane during a lane change. | E3 | E3: situation OS-12 is E3, condition W02 is E3; the combination is no more frequent than the rarer of the two (ISO 26262-3 Table B.2, duration). | C2 | C2 ⚠: a supervising driver with hands near the wheel corrects an envelope-limited torque deviation within ~1 s in ≥ 90 % of cases; credits AOU-01/AOU-02 (EPS limits LKA torque to an overpowerable level). | B | Disable function output; transition to driver-controlled mode; illuminate warning lamp.
H-0303 | F-01 | Lateral control (lane centring) | M03 | Unrequested Function | Driver-initiated assisted lane change | 70–110 | Night, dry, headlights | Unrequested Function of 'Lateral control (lane centring)' while in Driver-initiated assisted lane change (70–110 km/h), night, dry, headlights. | S3 | S3: lateral motion into a vehicle in the target or original lane during a lane change. | E3 | E3: situation OS-12 is E3, condition W03 is E3; the combination is no more frequent than the rarer of the two (ISO 26262-3 Table B.2, duration). | C2 | C2 ⚠: a supervising driver with hands near the wheel corrects an envelope-limited torque deviation within ~1 s in ≥ 90 % of cases; credits AOU-01/AOU-02 (EPS limits LKA torque to an overpowerable level). | B | Disable function output; transition to driver-controlled mode; illuminate warning lamp.
H-0304 | F-01 | Lateral control (lane centring) | M03 | Unrequested Function | Driver-initiated assisted lane change | 70–110 | Moderate or heavy rain (outside ODD, foreseeable) | Unrequested Function of 'Lateral control (lane centring)' while in Driver-initiated assisted lane change (70–110 km/h), moderate or heavy rain (outside odd, foreseeable). | S3 | S3: lateral motion into a vehicle in the target or original lane during a lane change. | E2 | E2: situation OS-12 is E3, condition W04 is E2; the combination is no more frequent than the rarer of the two (ISO 26262-3 Table B.2, duration). | C2 | C2 ⚠: a supervising driver with hands near the wheel corrects an envelope-limited torque deviation within ~1 s in ≥ 90 % of cases; credits AOU-01/AOU-02 (EPS limits LKA torque to an overpowerable level). | A | Disable function output; transition to driver-controlled mode; illuminate warning lamp.
H-0305 | F-01 | Lateral control (lane centring) | M03 | Unrequested Function | Driver-initiated assisted lane change | 70–110 | Snow or ice (outside ODD, foreseeable) | Unrequested Function of 'Lateral control (lane centring)' while in Driver-initiated assisted lane change (70–110 km/h), snow or ice (outside odd, foreseeable). | S3 | S3: lateral motion into a vehicle in the target or original lane during a lane change. | E2 | E2: situation OS-12 is E3, condition W05 is E2; the combination is no more frequent than the rarer of the two (ISO 26262-3 Table B.2, duration). | C3 | C2 ⚠: a supervising driver with hands near the wheel corrects an envelope-limited torque deviation within ~1 s in ≥ 90 % of cases; credits AOU-01/AOU-02 (EPS limits LKA torque to an overpowerable level). Snow/ice: low friction; a correction or braking can induce a skid (C+1). | B | Disable function output; transition to driver-controlled mode; illuminate warning lamp.
H-0306 | F-01 | Lateral control (lane centring) | M03 | Unrequested Function | Driver-initiated assisted lane change | 70–110 | Fog, visibility below the ODD bound (outside ODD, foreseeable) | Unrequested Function of 'Lateral control (lane centring)' while in Driver-initiated assisted lane change (70–110 km/h), fog, visibility below the odd bound (outside odd, foreseeable). | S3 | S3: lateral motion into a vehicle in the target or original lane during a lane change. | E1 | E1: situation OS-12 is E3, condition W06 is E1; the combination is no more frequent than the rarer of the two (ISO 26262-3 Table B.2, duration). | C2 | C2 ⚠: a supervising driver with hands near the wheel corrects an envelope-limited torque deviation within ~1 s in ≥ 90 % of cases; credits AOU-01/AOU-02 (EPS limits LKA torque to an overpowerable level). | QM | Disable function output; transition to driver-controlled mode; illuminate warning lamp.
H-0307 | F-01 | Lateral control (lane centring) | M03 | Unrequested Function | Manual driving, item powered but not engaged | 0–120 | Dry, daylight | Unrequested Function of 'Lateral control (lane centring)' while in Manual driving, item powered but not engaged (0–120 km/h), dry, daylight. | S3 | S3: unexpected steering torque during manual driving at up to 120 km/h (HE-01.4). | E4 | E4: situation OS-13 is E4, condition W01 is E4; the combination is no more frequent than the rarer of the two (ISO 26262-3 Table B.2, duration). | C2 | C2 ⚠: the driver is steering manually with hands on the wheel; credits AOU-01/AOU-02. | C | Disable function output; transition to driver-controlled mode; illuminate warning lamp.
H-0308 | F-01 | Lateral control (lane centring) | M03 | Unrequested Function | Manual driving, item powered but not engaged | 0–120 | Wet road or light rain | Unrequested Function of 'Lateral control (lane centring)' while in Manual driving, item powered but not engaged (0–120 km/h), wet road or light rain. | S3 | S3: unexpected steering torque during manual driving at up to 120 km/h (HE-01.4). | E3 | E3: situation OS-13 is E4, condition W02 is E3; the combination is no more frequent than the rarer of the two (ISO 26262-3 Table B.2, duration). | C2 | C2 ⚠: the driver is steering manually with hands on the wheel; credits AOU-01/AOU-02. | B | Disable function output; transition to driver-controlled mode; illuminate warning lamp.
H-0309 | F-01 | Lateral control (lane centring) | M03 | Unrequested Function | Manual driving, item powered but not engaged | 0–120 | Night, dry, headlights | Unrequested Function of 'Lateral control (lane centring)' while in Manual driving, item powered but not engaged (0–120 km/h), night, dry, headlights. | S3 | S3: unexpected steering torque during manual driving at up to 120 km/h (HE-01.4). | E3 | E3: situation OS-13 is E4, condition W03 is E3; the combination is no more frequent than the rarer of the two (ISO 26262-3 Table B.2, duration). | C2 | C2 ⚠: the driver is steering manually with hands on the wheel; credits AOU-01/AOU-02. | B | Disable function output; transition to driver-controlled mode; illuminate warning lamp.
H-0310 | F-01 | Lateral control (lane centring) | M03 | Unrequested Function | Manual driving, item powered but not engaged | 0–120 | Moderate or heavy rain (outside ODD, foreseeable) | Unrequested Function of 'Lateral control (lane centring)' while in Manual driving, item powered but not engaged (0–120 km/h), moderate or heavy rain (outside odd, foreseeable). | S3 | S3: unexpected steering torque during manual driving at up to 120 km/h (HE-01.4). | E2 | E2: situation OS-13 is E4, condition W04 is E2; the combination is no more frequent than the rarer of the two (ISO 26262-3 Table B.2, duration). | C2 | C2 ⚠: the driver is steering manually with hands on the wheel; credits AOU-01/AOU-02. | A | Disable function output; transition to driver-controlled mode; illuminate warning lamp.
H-0311 | F-01 | Lateral control (lane centring) | M03 | Unrequested Function | Manual driving, item powered but not engaged | 0–120 | Snow or ice (outside ODD, foreseeable) | Unrequested Function of 'Lateral control (lane centring)' while in Manual driving, item powered but not engaged (0–120 km/h), snow or ice (outside odd, foreseeable). | S3 | S3: unexpected steering torque during manual driving at up to 120 km/h (HE-01.4). | E2 | E2: situation OS-13 is E4, condition W05 is E2; the combination is no more frequent than the rarer of the two (ISO 26262-3 Table B.2, duration). | C3 | C2 ⚠: the driver is steering manually with hands on the wheel; credits AOU-01/AOU-02. Snow/ice: low friction; a correction or braking can induce a skid (C+1). | B | Disable function output; transition to driver-controlled mode; illuminate warning lamp.
H-0312 | F-01 | Lateral control (lane centring) | M03 | Unrequested Function | Manual driving, item powered but not engaged | 0–120 | Fog, visibility below the ODD bound (outside ODD, foreseeable) | Unrequested Function of 'Lateral control (lane centring)' while in Manual driving, item powered but not engaged (0–120 km/h), fog, visibility below the odd bound (outside odd, foreseeable). | S3 | S3: unexpected steering torque during manual driving at up to 120 km/h (HE-01.4). | E1 | E1: situation OS-13 is E4, condition W06 is E1; the combination is no more frequent than the rarer of the two (ISO 26262-3 Table B.2, duration). | C2 | C2 ⚠: the driver is steering manually with hands on the wheel; credits AOU-01/AOU-02. | QM | Disable function output; transition to driver-controlled mode; illuminate warning lamp.
H-0313 | F-01 | Lateral control (lane centring) | M03 | Unrequested Function | Engaged outside the ODD (residential street, ramp, tight curve): foreseeable misuse | 15–60 | Dry, daylight | Unrequested Function of 'Lateral control (lane centring)' while in Engaged outside the ODD (residential street, ramp, tight curve): foreseeable misuse (15–60 km/h), dry, daylight. | S3 | S3: residential VRUs or ramp barrier contact at up to 60 km/h. | E3 | E3: situation OS-14 is E3, condition W01 is E4; the combination is no more frequent than the rarer of the two (ISO 26262-3 Table B.2, duration). | C2 | C2 ⚠: a supervising driver with hands near the wheel corrects an envelope-limited torque deviation within ~1 s in ≥ 90 % of cases; credits AOU-01/AOU-02 (EPS limits LKA torque to an overpowerable level). | B | Disable function output; transition to driver-controlled mode; illuminate warning lamp.
H-0314 | F-01 | Lateral control (lane centring) | M03 | Unrequested Function | Engaged outside the ODD (residential street, ramp, tight curve): foreseeable misuse | 15–60 | Wet road or light rain | Unrequested Function of 'Lateral control (lane centring)' while in Engaged outside the ODD (residential street, ramp, tight curve): foreseeable misuse (15–60 km/h), wet road or light rain. | S3 | S3: residential VRUs or ramp barrier contact at up to 60 km/h. | E3 | E3: situation OS-14 is E3, condition W02 is E3; the combination is no more frequent than the rarer of the two (ISO 26262-3 Table B.2, duration). | C2 | C2 ⚠: a supervising driver with hands near the wheel corrects an envelope-limited torque deviation within ~1 s in ≥ 90 % of cases; credits AOU-01/AOU-02 (EPS limits LKA torque to an overpowerable level). | B | Disable function output; transition to driver-controlled mode; illuminate warning lamp.
H-0315 | F-01 | Lateral control (lane centring) | M03 | Unrequested Function | Engaged outside the ODD (residential street, ramp, tight curve): foreseeable misuse | 15–60 | Night, dry, headlights | Unrequested Function of 'Lateral control (lane centring)' while in Engaged outside the ODD (residential street, ramp, tight curve): foreseeable misuse (15–60 km/h), night, dry, headlights. | S3 | S3: residential VRUs or ramp barrier contact at up to 60 km/h. | E3 | E3: situation OS-14 is E3, condition W03 is E3; the combination is no more frequent than the rarer of the two (ISO 26262-3 Table B.2, duration). | C2 | C2 ⚠: a supervising driver with hands near the wheel corrects an envelope-limited torque deviation within ~1 s in ≥ 90 % of cases; credits AOU-01/AOU-02 (EPS limits LKA torque to an overpowerable level). | B | Disable function output; transition to driver-controlled mode; illuminate warning lamp.
H-0316 | F-01 | Lateral control (lane centring) | M03 | Unrequested Function | Engaged outside the ODD (residential street, ramp, tight curve): foreseeable misuse | 15–60 | Moderate or heavy rain (outside ODD, foreseeable) | Unrequested Function of 'Lateral control (lane centring)' while in Engaged outside the ODD (residential street, ramp, tight curve): foreseeable misuse (15–60 km/h), moderate or heavy rain (outside odd, foreseeable). | S3 | S3: residential VRUs or ramp barrier contact at up to 60 km/h. | E2 | E2: situation OS-14 is E3, condition W04 is E2; the combination is no more frequent than the rarer of the two (ISO 26262-3 Table B.2, duration). | C2 | C2 ⚠: a supervising driver with hands near the wheel corrects an envelope-limited torque deviation within ~1 s in ≥ 90 % of cases; credits AOU-01/AOU-02 (EPS limits LKA torque to an overpowerable level). | A | Disable function output; transition to driver-controlled mode; illuminate warning lamp.
H-0317 | F-01 | Lateral control (lane centring) | M03 | Unrequested Function | Engaged outside the ODD (residential street, ramp, tight curve): foreseeable misuse | 15–60 | Snow or ice (outside ODD, foreseeable) | Unrequested Function of 'Lateral control (lane centring)' while in Engaged outside the ODD (residential street, ramp, tight curve): foreseeable misuse (15–60 km/h), snow or ice (outside odd, foreseeable). | S3 | S3: residential VRUs or ramp barrier contact at up to 60 km/h. | E2 | E2: situation OS-14 is E3, condition W05 is E2; the combination is no more frequent than the rarer of the two (ISO 26262-3 Table B.2, duration). | C3 | C2 ⚠: a supervising driver with hands near the wheel corrects an envelope-limited torque deviation within ~1 s in ≥ 90 % of cases; credits AOU-01/AOU-02 (EPS limits LKA torque to an overpowerable level). Snow/ice: low friction; a correction or braking can induce a skid (C+1). | B | Disable function output; transition to driver-controlled mode; illuminate warning lamp.
H-0318 | F-01 | Lateral control (lane centring) | M03 | Unrequested Function | Engaged outside the ODD (residential street, ramp, tight curve): foreseeable misuse | 15–60 | Fog, visibility below the ODD bound (outside ODD, foreseeable) | Unrequested Function of 'Lateral control (lane centring)' while in Engaged outside the ODD (residential street, ramp, tight curve): foreseeable misuse (15–60 km/h), fog, visibility below the odd bound (outside odd, foreseeable). | S3 | S3: residential VRUs or ramp barrier contact at up to 60 km/h. | E1 | E1: situation OS-14 is E3, condition W06 is E1; the combination is no more frequent than the rarer of the two (ISO 26262-3 Table B.2, duration). | C2 | C2 ⚠: a supervising driver with hands near the wheel corrects an envelope-limited torque deviation within ~1 s in ≥ 90 % of cases; credits AOU-01/AOU-02 (EPS limits LKA torque to an overpowerable level). | QM | Disable function output; transition to driver-controlled mode; illuminate warning lamp.
H-0319 | F-01 | Lateral control (lane centring) | M03 | Unrequested Function | Engaged approaching a signalised or stop-controlled intersection: outside the ODD, foreseeable misuse | 30–90 | Dry, daylight | Unrequested Function of 'Lateral control (lane centring)' while in Engaged approaching a signalised or stop-controlled intersection: outside the ODD, foreseeable misuse (30–90 km/h), dry, daylight. | S3 | S3: lateral departure at an intersection into crossing or oncoming traffic or VRUs. | E3 | E3: situation OS-15 is E3, condition W01 is E4; the combination is no more frequent than the rarer of the two (ISO 26262-3 Table B.2, duration). | C2 | C2 ⚠: a supervising driver with hands near the wheel corrects an envelope-limited torque deviation within ~1 s in ≥ 90 % of cases; credits AOU-01/AOU-02 (EPS limits LKA torque to an overpowerable level). | B | Disable function output; transition to driver-controlled mode; illuminate warning lamp.
H-0320 | F-01 | Lateral control (lane centring) | M03 | Unrequested Function | Engaged approaching a signalised or stop-controlled intersection: outside the ODD, foreseeable misuse | 30–90 | Wet road or light rain | Unrequested Function of 'Lateral control (lane centring)' while in Engaged approaching a signalised or stop-controlled intersection: outside the ODD, foreseeable misuse (30–90 km/h), wet road or light rain. | S3 | S3: lateral departure at an intersection into crossing or oncoming traffic or VRUs. | E3 | E3: situation OS-15 is E3, condition W02 is E3; the combination is no more frequent than the rarer of the two (ISO 26262-3 Table B.2, duration). | C2 | C2 ⚠: a supervising driver with hands near the wheel corrects an envelope-limited torque deviation within ~1 s in ≥ 90 % of cases; credits AOU-01/AOU-02 (EPS limits LKA torque to an overpowerable level). | B | Disable function output; transition to driver-controlled mode; illuminate warning lamp.
H-0321 | F-01 | Lateral control (lane centring) | M03 | Unrequested Function | Engaged approaching a signalised or stop-controlled intersection: outside the ODD, foreseeable misuse | 30–90 | Night, dry, headlights | Unrequested Function of 'Lateral control (lane centring)' while in Engaged approaching a signalised or stop-controlled intersection: outside the ODD, foreseeable misuse (30–90 km/h), night, dry, headlights. | S3 | S3: lateral departure at an intersection into crossing or oncoming traffic or VRUs. | E3 | E3: situation OS-15 is E3, condition W03 is E3; the combination is no more frequent than the rarer of the two (ISO 26262-3 Table B.2, duration). | C2 | C2 ⚠: a supervising driver with hands near the wheel corrects an envelope-limited torque deviation within ~1 s in ≥ 90 % of cases; credits AOU-01/AOU-02 (EPS limits LKA torque to an overpowerable level). | B | Disable function output; transition to driver-controlled mode; illuminate warning lamp.
H-0322 | F-01 | Lateral control (lane centring) | M03 | Unrequested Function | Engaged approaching a signalised or stop-controlled intersection: outside the ODD, foreseeable misuse | 30–90 | Moderate or heavy rain (outside ODD, foreseeable) | Unrequested Function of 'Lateral control (lane centring)' while in Engaged approaching a signalised or stop-controlled intersection: outside the ODD, foreseeable misuse (30–90 km/h), moderate or heavy rain (outside odd, foreseeable). | S3 | S3: lateral departure at an intersection into crossing or oncoming traffic or VRUs. | E2 | E2: situation OS-15 is E3, condition W04 is E2; the combination is no more frequent than the rarer of the two (ISO 26262-3 Table B.2, duration). | C2 | C2 ⚠: a supervising driver with hands near the wheel corrects an envelope-limited torque deviation within ~1 s in ≥ 90 % of cases; credits AOU-01/AOU-02 (EPS limits LKA torque to an overpowerable level). | A | Disable function output; transition to driver-controlled mode; illuminate warning lamp.
H-0323 | F-01 | Lateral control (lane centring) | M03 | Unrequested Function | Engaged approaching a signalised or stop-controlled intersection: outside the ODD, foreseeable misuse | 30–90 | Snow or ice (outside ODD, foreseeable) | Unrequested Function of 'Lateral control (lane centring)' while in Engaged approaching a signalised or stop-controlled intersection: outside the ODD, foreseeable misuse (30–90 km/h), snow or ice (outside odd, foreseeable). | S3 | S3: lateral departure at an intersection into crossing or oncoming traffic or VRUs. | E2 | E2: situation OS-15 is E3, condition W05 is E2; the combination is no more frequent than the rarer of the two (ISO 26262-3 Table B.2, duration). | C3 | C2 ⚠: a supervising driver with hands near the wheel corrects an envelope-limited torque deviation within ~1 s in ≥ 90 % of cases; credits AOU-01/AOU-02 (EPS limits LKA torque to an overpowerable level). Snow/ice: low friction; a correction or braking can induce a skid (C+1). | B | Disable function output; transition to driver-controlled mode; illuminate warning lamp.
H-0324 | F-01 | Lateral control (lane centring) | M03 | Unrequested Function | Engaged approaching a signalised or stop-controlled intersection: outside the ODD, foreseeable misuse | 30–90 | Fog, visibility below the ODD bound (outside ODD, foreseeable) | Unrequested Function of 'Lateral control (lane centring)' while in Engaged approaching a signalised or stop-controlled intersection: outside the ODD, foreseeable misuse (30–90 km/h), fog, visibility below the odd bound (outside odd, foreseeable). | S3 | S3: lateral departure at an intersection into crossing or oncoming traffic or VRUs. | E1 | E1: situation OS-15 is E3, condition W06 is E1; the combination is no more frequent than the rarer of the two (ISO 26262-3 Table B.2, duration). | C2 | C2 ⚠: a supervising driver with hands near the wheel corrects an envelope-limited torque deviation within ~1 s in ≥ 90 % of cases; credits AOU-01/AOU-02 (EPS limits LKA torque to an overpowerable level). | QM | Disable function output; transition to driver-controlled mode; illuminate warning lamp.
H-0325 | F-01 | Lateral control (lane centring) | M03 | Unrequested Function | Engaged in a rural or arterial curve with oncoming traffic: outside the ODD, foreseeable misuse | 60–90 | Dry, daylight | Unrequested Function of 'Lateral control (lane centring)' while in Engaged in a rural or arterial curve with oncoming traffic: outside the ODD, foreseeable misuse (60–90 km/h), dry, daylight. | S3 | S3: departure into the oncoming lane in a rural curve. | E3 | E3: situation OS-16 is E3, condition W01 is E4; the combination is no more frequent than the rarer of the two (ISO 26262-3 Table B.2, duration). | C2 | C2 ⚠: a supervising driver with hands near the wheel corrects an envelope-limited torque deviation within ~1 s in ≥ 90 % of cases; credits AOU-01/AOU-02 (EPS limits LKA torque to an overpowerable level). | B | Disable function output; transition to driver-controlled mode; illuminate warning lamp.
H-0326 | F-01 | Lateral control (lane centring) | M03 | Unrequested Function | Engaged in a rural or arterial curve with oncoming traffic: outside the ODD, foreseeable misuse | 60–90 | Wet road or light rain | Unrequested Function of 'Lateral control (lane centring)' while in Engaged in a rural or arterial curve with oncoming traffic: outside the ODD, foreseeable misuse (60–90 km/h), wet road or light rain. | S3 | S3: departure into the oncoming lane in a rural curve. | E3 | E3: situation OS-16 is E3, condition W02 is E3; the combination is no more frequent than the rarer of the two (ISO 26262-3 Table B.2, duration). | C2 | C2 ⚠: a supervising driver with hands near the wheel corrects an envelope-limited torque deviation within ~1 s in ≥ 90 % of cases; credits AOU-01/AOU-02 (EPS limits LKA torque to an overpowerable level). | B | Disable function output; transition to driver-controlled mode; illuminate warning lamp.
H-0327 | F-01 | Lateral control (lane centring) | M03 | Unrequested Function | Engaged in a rural or arterial curve with oncoming traffic: outside the ODD, foreseeable misuse | 60–90 | Night, dry, headlights | Unrequested Function of 'Lateral control (lane centring)' while in Engaged in a rural or arterial curve with oncoming traffic: outside the ODD, foreseeable misuse (60–90 km/h), night, dry, headlights. | S3 | S3: departure into the oncoming lane in a rural curve. | E3 | E3: situation OS-16 is E3, condition W03 is E3; the combination is no more frequent than the rarer of the two (ISO 26262-3 Table B.2, duration). | C2 | C2 ⚠: a supervising driver with hands near the wheel corrects an envelope-limited torque deviation within ~1 s in ≥ 90 % of cases; credits AOU-01/AOU-02 (EPS limits LKA torque to an overpowerable level). | B | Disable function output; transition to driver-controlled mode; illuminate warning lamp.
H-0328 | F-01 | Lateral control (lane centring) | M03 | Unrequested Function | Engaged in a rural or arterial curve with oncoming traffic: outside the ODD, foreseeable misuse | 60–90 | Moderate or heavy rain (outside ODD, foreseeable) | Unrequested Function of 'Lateral control (lane centring)' while in Engaged in a rural or arterial curve with oncoming traffic: outside the ODD, foreseeable misuse (60–90 km/h), moderate or heavy rain (outside odd, foreseeable). | S3 | S3: departure into the oncoming lane in a rural curve. | E2 | E2: situation OS-16 is E3, condition W04 is E2; the combination is no more frequent than the rarer of the two (ISO 26262-3 Table B.2, duration). | C2 | C2 ⚠: a supervising driver with hands near the wheel corrects an envelope-limited torque deviation within ~1 s in ≥ 90 % of cases; credits AOU-01/AOU-02 (EPS limits LKA torque to an overpowerable level). | A | Disable function output; transition to driver-controlled mode; illuminate warning lamp.
H-0329 | F-01 | Lateral control (lane centring) | M03 | Unrequested Function | Engaged in a rural or arterial curve with oncoming traffic: outside the ODD, foreseeable misuse | 60–90 | Snow or ice (outside ODD, foreseeable) | Unrequested Function of 'Lateral control (lane centring)' while in Engaged in a rural or arterial curve with oncoming traffic: outside the ODD, foreseeable misuse (60–90 km/h), snow or ice (outside odd, foreseeable). | S3 | S3: departure into the oncoming lane in a rural curve. | E2 | E2: situation OS-16 is E3, condition W05 is E2; the combination is no more frequent than the rarer of the two (ISO 26262-3 Table B.2, duration). | C3 | C2 ⚠: a supervising driver with hands near the wheel corrects an envelope-limited torque deviation within ~1 s in ≥ 90 % of cases; credits AOU-01/AOU-02 (EPS limits LKA torque to an overpowerable level). Snow/ice: low friction; a correction or braking can induce a skid (C+1). | B | Disable function output; transition to driver-controlled mode; illuminate warning lamp.
H-0330 | F-01 | Lateral control (lane centring) | M03 | Unrequested Function | Engaged in a rural or arterial curve with oncoming traffic: outside the ODD, foreseeable misuse | 60–90 | Fog, visibility below the ODD bound (outside ODD, foreseeable) | Unrequested Function of 'Lateral control (lane centring)' while in Engaged in a rural or arterial curve with oncoming traffic: outside the ODD, foreseeable misuse (60–90 km/h), fog, visibility below the odd bound (outside odd, foreseeable). | S3 | S3: departure into the oncoming lane in a rural curve. | E1 | E1: situation OS-16 is E3, condition W06 is E1; the combination is no more frequent than the rarer of the two (ISO 26262-3 Table B.2, duration). | C2 | C2 ⚠: a supervising driver with hands near the wheel corrects an envelope-limited torque deviation within ~1 s in ≥ 90 % of cases; credits AOU-01/AOU-02 (EPS limits LKA torque to an overpowerable level). | QM | Disable function output; transition to driver-controlled mode; illuminate warning lamp.
H-0331 | F-01 | Lateral control (lane centring) | M03 | Unrequested Function | Engaged on the highway while the driver is not supervising (eyes off the road or hands off for long periods; responds when alerted): foreseeable misuse | 70–110 | Dry, daylight | Unrequested Function of 'Lateral control (lane centring)' while in Engaged on the highway while the driver is not supervising (eyes off the road or hands off for long periods; responds when alerted): foreseeable misuse (70–110 km/h), dry, daylight. | S3 | S3: lateral departure at highway speed. | E2 | E2: situation OS-17 is E2, condition W01 is E4; the combination is no more frequent than the rarer of the two (ISO 26262-3 Table B.2, duration). | C3 | C3: the driver is not watching the road; the correction the C1/C2 ratings assume does not come in time (OS-17, H-STPA-1, DQ-003). | B | Disable function output; transition to driver-controlled mode; illuminate warning lamp.
H-0332 | F-01 | Lateral control (lane centring) | M03 | Unrequested Function | Engaged on the highway while the driver is not supervising (eyes off the road or hands off for long periods; responds when alerted): foreseeable misuse | 70–110 | Wet road or light rain | Unrequested Function of 'Lateral control (lane centring)' while in Engaged on the highway while the driver is not supervising (eyes off the road or hands off for long periods; responds when alerted): foreseeable misuse (70–110 km/h), wet road or light rain. | S3 | S3: lateral departure at highway speed. | E2 | E2: situation OS-17 is E2, condition W02 is E3; the combination is no more frequent than the rarer of the two (ISO 26262-3 Table B.2, duration). | C3 | C3: the driver is not watching the road; the correction the C1/C2 ratings assume does not come in time (OS-17, H-STPA-1, DQ-003). | B | Disable function output; transition to driver-controlled mode; illuminate warning lamp.
H-0333 | F-01 | Lateral control (lane centring) | M03 | Unrequested Function | Engaged on the highway while the driver is not supervising (eyes off the road or hands off for long periods; responds when alerted): foreseeable misuse | 70–110 | Night, dry, headlights | Unrequested Function of 'Lateral control (lane centring)' while in Engaged on the highway while the driver is not supervising (eyes off the road or hands off for long periods; responds when alerted): foreseeable misuse (70–110 km/h), night, dry, headlights. | S3 | S3: lateral departure at highway speed. | E2 | E2: situation OS-17 is E2, condition W03 is E3; the combination is no more frequent than the rarer of the two (ISO 26262-3 Table B.2, duration). | C3 | C3: the driver is not watching the road; the correction the C1/C2 ratings assume does not come in time (OS-17, H-STPA-1, DQ-003). | B | Disable function output; transition to driver-controlled mode; illuminate warning lamp.
H-0334 | F-01 | Lateral control (lane centring) | M03 | Unrequested Function | Engaged on the highway while the driver is not supervising (eyes off the road or hands off for long periods; responds when alerted): foreseeable misuse | 70–110 | Moderate or heavy rain (outside ODD, foreseeable) | Unrequested Function of 'Lateral control (lane centring)' while in Engaged on the highway while the driver is not supervising (eyes off the road or hands off for long periods; responds when alerted): foreseeable misuse (70–110 km/h), moderate or heavy rain (outside odd, foreseeable). | S3 | S3: lateral departure at highway speed. | E2 | E2: situation OS-17 is E2, condition W04 is E2; the combination is no more frequent than the rarer of the two (ISO 26262-3 Table B.2, duration). | C3 | C3: the driver is not watching the road; the correction the C1/C2 ratings assume does not come in time (OS-17, H-STPA-1, DQ-003). | B | Disable function output; transition to driver-controlled mode; illuminate warning lamp.
H-0335 | F-01 | Lateral control (lane centring) | M03 | Unrequested Function | Engaged on the highway while the driver is not supervising (eyes off the road or hands off for long periods; responds when alerted): foreseeable misuse | 70–110 | Snow or ice (outside ODD, foreseeable) | Unrequested Function of 'Lateral control (lane centring)' while in Engaged on the highway while the driver is not supervising (eyes off the road or hands off for long periods; responds when alerted): foreseeable misuse (70–110 km/h), snow or ice (outside odd, foreseeable). | S3 | S3: lateral departure at highway speed. | E2 | E2: situation OS-17 is E2, condition W05 is E2; the combination is no more frequent than the rarer of the two (ISO 26262-3 Table B.2, duration). | C3 | C3: the driver is not watching the road; the correction the C1/C2 ratings assume does not come in time (OS-17, H-STPA-1, DQ-003). Snow/ice: low friction; a correction or braking can induce a skid (C+1). | B | Disable function output; transition to driver-controlled mode; illuminate warning lamp.
H-0336 | F-01 | Lateral control (lane centring) | M03 | Unrequested Function | Engaged on the highway while the driver is not supervising (eyes off the road or hands off for long periods; responds when alerted): foreseeable misuse | 70–110 | Fog, visibility below the ODD bound (outside ODD, foreseeable) | Unrequested Function of 'Lateral control (lane centring)' while in Engaged on the highway while the driver is not supervising (eyes off the road or hands off for long periods; responds when alerted): foreseeable misuse (70–110 km/h), fog, visibility below the odd bound (outside odd, foreseeable). | S3 | S3: lateral departure at highway speed. | E1 | E1: situation OS-17 is E2, condition W06 is E1; the combination is no more frequent than the rarer of the two (ISO 26262-3 Table B.2, duration). | C3 | C3: the driver is not watching the road; the correction the C1/C2 ratings assume does not come in time (OS-17, H-STPA-1, DQ-003). | A | Disable function output; transition to driver-controlled mode; illuminate warning lamp.
H-0337 | F-01 | Lateral control (lane centring) | M03 | Unrequested Function | Engaged on the highway with an unresponsive driver (asleep, impaired or incapacitated): foreseeable misuse | 70–110 | Dry, daylight | Unrequested Function of 'Lateral control (lane centring)' while in Engaged on the highway with an unresponsive driver (asleep, impaired or incapacitated): foreseeable misuse (70–110 km/h), dry, daylight. | S3 | S3: lateral departure at highway speed. | E1 | E1: situation OS-18 is E1, condition W01 is E4; the combination is no more frequent than the rarer of the two (ISO 26262-3 Table B.2, duration). | C3 | C3: nobody is able to control the vehicle (OS-18, DQ-205). | A | Disable function output; transition to driver-controlled mode; illuminate warning lamp.
H-0338 | F-01 | Lateral control (lane centring) | M03 | Unrequested Function | Engaged on the highway with an unresponsive driver (asleep, impaired or incapacitated): foreseeable misuse | 70–110 | Wet road or light rain | Unrequested Function of 'Lateral control (lane centring)' while in Engaged on the highway with an unresponsive driver (asleep, impaired or incapacitated): foreseeable misuse (70–110 km/h), wet road or light rain. | S3 | S3: lateral departure at highway speed. | E1 | E1: situation OS-18 is E1, condition W02 is E3; the combination is no more frequent than the rarer of the two (ISO 26262-3 Table B.2, duration). | C3 | C3: nobody is able to control the vehicle (OS-18, DQ-205). | A | Disable function output; transition to driver-controlled mode; illuminate warning lamp.
H-0339 | F-01 | Lateral control (lane centring) | M03 | Unrequested Function | Engaged on the highway with an unresponsive driver (asleep, impaired or incapacitated): foreseeable misuse | 70–110 | Night, dry, headlights | Unrequested Function of 'Lateral control (lane centring)' while in Engaged on the highway with an unresponsive driver (asleep, impaired or incapacitated): foreseeable misuse (70–110 km/h), night, dry, headlights. | S3 | S3: lateral departure at highway speed. | E1 | E1: situation OS-18 is E1, condition W03 is E3; the combination is no more frequent than the rarer of the two (ISO 26262-3 Table B.2, duration). | C3 | C3: nobody is able to control the vehicle (OS-18, DQ-205). | A | Disable function output; transition to driver-controlled mode; illuminate warning lamp.
H-0340 | F-01 | Lateral control (lane centring) | M03 | Unrequested Function | Engaged on the highway with an unresponsive driver (asleep, impaired or incapacitated): foreseeable misuse | 70–110 | Moderate or heavy rain (outside ODD, foreseeable) | Unrequested Function of 'Lateral control (lane centring)' while in Engaged on the highway with an unresponsive driver (asleep, impaired or incapacitated): foreseeable misuse (70–110 km/h), moderate or heavy rain (outside odd, foreseeable). | S3 | S3: lateral departure at highway speed. | E1 | E1: situation OS-18 is E1, condition W04 is E2; the combination is no more frequent than the rarer of the two (ISO 26262-3 Table B.2, duration). | C3 | C3: nobody is able to control the vehicle (OS-18, DQ-205). | A | Disable function output; transition to driver-controlled mode; illuminate warning lamp.
H-0341 | F-01 | Lateral control (lane centring) | M03 | Unrequested Function | Engaged on the highway with an unresponsive driver (asleep, impaired or incapacitated): foreseeable misuse | 70–110 | Snow or ice (outside ODD, foreseeable) | Unrequested Function of 'Lateral control (lane centring)' while in Engaged on the highway with an unresponsive driver (asleep, impaired or incapacitated): foreseeable misuse (70–110 km/h), snow or ice (outside odd, foreseeable). | S3 | S3: lateral departure at highway speed. | E1 | E1: situation OS-18 is E1, condition W05 is E2; the combination is no more frequent than the rarer of the two (ISO 26262-3 Table B.2, duration). | C3 | C3: nobody is able to control the vehicle (OS-18, DQ-205). Snow/ice: low friction; a correction or braking can induce a skid (C+1). | A | Disable function output; transition to driver-controlled mode; illuminate warning lamp.
H-0342 | F-01 | Lateral control (lane centring) | M03 | Unrequested Function | Engaged on the highway with an unresponsive driver (asleep, impaired or incapacitated): foreseeable misuse | 70–110 | Fog, visibility below the ODD bound (outside ODD, foreseeable) | Unrequested Function of 'Lateral control (lane centring)' while in Engaged on the highway with an unresponsive driver (asleep, impaired or incapacitated): foreseeable misuse (70–110 km/h), fog, visibility below the odd bound (outside odd, foreseeable). | S3 | S3: lateral departure at highway speed. | E1 | E1: situation OS-18 is E1, condition W06 is E1; the combination is no more frequent than the rarer of the two (ISO 26262-3 Table B.2, duration). | C3 | C3: nobody is able to control the vehicle (OS-18, DQ-205). | A | Disable function output; transition to driver-controlled mode; illuminate warning lamp.
H-0343 | F-01 | Lateral control (lane centring) | M03 | Unrequested Function | Engaged in a roundabout (rotary), cyclists and pedestrians at the entries: outside the ODD, foreseeable misuse | 15–40 | Dry, daylight | Unrequested Function of 'Lateral control (lane centring)' while in Engaged in a roundabout (rotary), cyclists and pedestrians at the entries: outside the ODD, foreseeable misuse (15–40 km/h), dry, daylight. | S3 | S3: lateral motion into a cyclist or pedestrian at a roundabout entry, or into circulating traffic. | E2 | E2: situation OS-19 is E2, condition W01 is E4; the combination is no more frequent than the rarer of the two (ISO 26262-3 Table B.2, duration). | C2 | C2 ⚠: a supervising driver with hands near the wheel corrects an envelope-limited torque deviation within ~1 s in ≥ 90 % of cases; credits AOU-01/AOU-02 (EPS limits LKA torque to an overpowerable level). | A | Disable function output; transition to driver-controlled mode; illuminate warning lamp.
H-0344 | F-01 | Lateral control (lane centring) | M03 | Unrequested Function | Engaged in a roundabout (rotary), cyclists and pedestrians at the entries: outside the ODD, foreseeable misuse | 15–40 | Wet road or light rain | Unrequested Function of 'Lateral control (lane centring)' while in Engaged in a roundabout (rotary), cyclists and pedestrians at the entries: outside the ODD, foreseeable misuse (15–40 km/h), wet road or light rain. | S3 | S3: lateral motion into a cyclist or pedestrian at a roundabout entry, or into circulating traffic. | E2 | E2: situation OS-19 is E2, condition W02 is E3; the combination is no more frequent than the rarer of the two (ISO 26262-3 Table B.2, duration). | C2 | C2 ⚠: a supervising driver with hands near the wheel corrects an envelope-limited torque deviation within ~1 s in ≥ 90 % of cases; credits AOU-01/AOU-02 (EPS limits LKA torque to an overpowerable level). | A | Disable function output; transition to driver-controlled mode; illuminate warning lamp.
H-0345 | F-01 | Lateral control (lane centring) | M03 | Unrequested Function | Engaged in a roundabout (rotary), cyclists and pedestrians at the entries: outside the ODD, foreseeable misuse | 15–40 | Night, dry, headlights | Unrequested Function of 'Lateral control (lane centring)' while in Engaged in a roundabout (rotary), cyclists and pedestrians at the entries: outside the ODD, foreseeable misuse (15–40 km/h), night, dry, headlights. | S3 | S3: lateral motion into a cyclist or pedestrian at a roundabout entry, or into circulating traffic. | E2 | E2: situation OS-19 is E2, condition W03 is E3; the combination is no more frequent than the rarer of the two (ISO 26262-3 Table B.2, duration). | C2 | C2 ⚠: a supervising driver with hands near the wheel corrects an envelope-limited torque deviation within ~1 s in ≥ 90 % of cases; credits AOU-01/AOU-02 (EPS limits LKA torque to an overpowerable level). | A | Disable function output; transition to driver-controlled mode; illuminate warning lamp.
H-0346 | F-01 | Lateral control (lane centring) | M03 | Unrequested Function | Engaged in a roundabout (rotary), cyclists and pedestrians at the entries: outside the ODD, foreseeable misuse | 15–40 | Moderate or heavy rain (outside ODD, foreseeable) | Unrequested Function of 'Lateral control (lane centring)' while in Engaged in a roundabout (rotary), cyclists and pedestrians at the entries: outside the ODD, foreseeable misuse (15–40 km/h), moderate or heavy rain (outside odd, foreseeable). | S3 | S3: lateral motion into a cyclist or pedestrian at a roundabout entry, or into circulating traffic. | E2 | E2: situation OS-19 is E2, condition W04 is E2; the combination is no more frequent than the rarer of the two (ISO 26262-3 Table B.2, duration). | C2 | C2 ⚠: a supervising driver with hands near the wheel corrects an envelope-limited torque deviation within ~1 s in ≥ 90 % of cases; credits AOU-01/AOU-02 (EPS limits LKA torque to an overpowerable level). | A | Disable function output; transition to driver-controlled mode; illuminate warning lamp.
H-0347 | F-01 | Lateral control (lane centring) | M03 | Unrequested Function | Engaged in a roundabout (rotary), cyclists and pedestrians at the entries: outside the ODD, foreseeable misuse | 15–40 | Snow or ice (outside ODD, foreseeable) | Unrequested Function of 'Lateral control (lane centring)' while in Engaged in a roundabout (rotary), cyclists and pedestrians at the entries: outside the ODD, foreseeable misuse (15–40 km/h), snow or ice (outside odd, foreseeable). | S3 | S3: lateral motion into a cyclist or pedestrian at a roundabout entry, or into circulating traffic. | E2 | E2: situation OS-19 is E2, condition W05 is E2; the combination is no more frequent than the rarer of the two (ISO 26262-3 Table B.2, duration). | C3 | C2 ⚠: a supervising driver with hands near the wheel corrects an envelope-limited torque deviation within ~1 s in ≥ 90 % of cases; credits AOU-01/AOU-02 (EPS limits LKA torque to an overpowerable level). Snow/ice: low friction; a correction or braking can induce a skid (C+1). | B | Disable function output; transition to driver-controlled mode; illuminate warning lamp.
H-0348 | F-01 | Lateral control (lane centring) | M03 | Unrequested Function | Engaged in a roundabout (rotary), cyclists and pedestrians at the entries: outside the ODD, foreseeable misuse | 15–40 | Fog, visibility below the ODD bound (outside ODD, foreseeable) | Unrequested Function of 'Lateral control (lane centring)' while in Engaged in a roundabout (rotary), cyclists and pedestrians at the entries: outside the ODD, foreseeable misuse (15–40 km/h), fog, visibility below the odd bound (outside odd, foreseeable). | S3 | S3: lateral motion into a cyclist or pedestrian at a roundabout entry, or into circulating traffic. | E1 | E1: situation OS-19 is E2, condition W06 is E1; the combination is no more frequent than the rarer of the two (ISO 26262-3 Table B.2, duration). | C2 | C2 ⚠: a supervising driver with hands near the wheel corrects an envelope-limited torque deviation within ~1 s in ≥ 90 % of cases; credits AOU-01/AOU-02 (EPS limits LKA torque to an overpowerable level). | QM | Disable function output; transition to driver-controlled mode; illuminate warning lamp.
H-0349 | F-01 | Lateral control (lane centring) | M03 | Unrequested Function | Engaged through road works: lane shifts, cones, workers near the lane: outside the ODD, foreseeable misuse | 30–90 | Dry, daylight | Unrequested Function of 'Lateral control (lane centring)' while in Engaged through road works: lane shifts, cones, workers near the lane: outside the ODD, foreseeable misuse (30–90 km/h), dry, daylight. | S3 | S3: lateral motion into workers, cones or a barrier in a narrowed lane. | E2 | E2: situation OS-20 is E2, condition W01 is E4; the combination is no more frequent than the rarer of the two (ISO 26262-3 Table B.2, duration). | C2 | C2 ⚠: a supervising driver with hands near the wheel corrects an envelope-limited torque deviation within ~1 s in ≥ 90 % of cases; credits AOU-01/AOU-02 (EPS limits LKA torque to an overpowerable level). | A | Disable function output; transition to driver-controlled mode; illuminate warning lamp.
H-0350 | F-01 | Lateral control (lane centring) | M03 | Unrequested Function | Engaged through road works: lane shifts, cones, workers near the lane: outside the ODD, foreseeable misuse | 30–90 | Wet road or light rain | Unrequested Function of 'Lateral control (lane centring)' while in Engaged through road works: lane shifts, cones, workers near the lane: outside the ODD, foreseeable misuse (30–90 km/h), wet road or light rain. | S3 | S3: lateral motion into workers, cones or a barrier in a narrowed lane. | E2 | E2: situation OS-20 is E2, condition W02 is E3; the combination is no more frequent than the rarer of the two (ISO 26262-3 Table B.2, duration). | C2 | C2 ⚠: a supervising driver with hands near the wheel corrects an envelope-limited torque deviation within ~1 s in ≥ 90 % of cases; credits AOU-01/AOU-02 (EPS limits LKA torque to an overpowerable level). | A | Disable function output; transition to driver-controlled mode; illuminate warning lamp.
H-0351 | F-01 | Lateral control (lane centring) | M03 | Unrequested Function | Engaged through road works: lane shifts, cones, workers near the lane: outside the ODD, foreseeable misuse | 30–90 | Night, dry, headlights | Unrequested Function of 'Lateral control (lane centring)' while in Engaged through road works: lane shifts, cones, workers near the lane: outside the ODD, foreseeable misuse (30–90 km/h), night, dry, headlights. | S3 | S3: lateral motion into workers, cones or a barrier in a narrowed lane. | E2 | E2: situation OS-20 is E2, condition W03 is E3; the combination is no more frequent than the rarer of the two (ISO 26262-3 Table B.2, duration). | C2 | C2 ⚠: a supervising driver with hands near the wheel corrects an envelope-limited torque deviation within ~1 s in ≥ 90 % of cases; credits AOU-01/AOU-02 (EPS limits LKA torque to an overpowerable level). | A | Disable function output; transition to driver-controlled mode; illuminate warning lamp.
H-0352 | F-01 | Lateral control (lane centring) | M03 | Unrequested Function | Engaged through road works: lane shifts, cones, workers near the lane: outside the ODD, foreseeable misuse | 30–90 | Moderate or heavy rain (outside ODD, foreseeable) | Unrequested Function of 'Lateral control (lane centring)' while in Engaged through road works: lane shifts, cones, workers near the lane: outside the ODD, foreseeable misuse (30–90 km/h), moderate or heavy rain (outside odd, foreseeable). | S3 | S3: lateral motion into workers, cones or a barrier in a narrowed lane. | E2 | E2: situation OS-20 is E2, condition W04 is E2; the combination is no more frequent than the rarer of the two (ISO 26262-3 Table B.2, duration). | C2 | C2 ⚠: a supervising driver with hands near the wheel corrects an envelope-limited torque deviation within ~1 s in ≥ 90 % of cases; credits AOU-01/AOU-02 (EPS limits LKA torque to an overpowerable level). | A | Disable function output; transition to driver-controlled mode; illuminate warning lamp.
H-0353 | F-01 | Lateral control (lane centring) | M03 | Unrequested Function | Engaged through road works: lane shifts, cones, workers near the lane: outside the ODD, foreseeable misuse | 30–90 | Snow or ice (outside ODD, foreseeable) | Unrequested Function of 'Lateral control (lane centring)' while in Engaged through road works: lane shifts, cones, workers near the lane: outside the ODD, foreseeable misuse (30–90 km/h), snow or ice (outside odd, foreseeable). | S3 | S3: lateral motion into workers, cones or a barrier in a narrowed lane. | E2 | E2: situation OS-20 is E2, condition W05 is E2; the combination is no more frequent than the rarer of the two (ISO 26262-3 Table B.2, duration). | C3 | C2 ⚠: a supervising driver with hands near the wheel corrects an envelope-limited torque deviation within ~1 s in ≥ 90 % of cases; credits AOU-01/AOU-02 (EPS limits LKA torque to an overpowerable level). Snow/ice: low friction; a correction or braking can induce a skid (C+1). | B | Disable function output; transition to driver-controlled mode; illuminate warning lamp.
H-0354 | F-01 | Lateral control (lane centring) | M03 | Unrequested Function | Engaged through road works: lane shifts, cones, workers near the lane: outside the ODD, foreseeable misuse | 30–90 | Fog, visibility below the ODD bound (outside ODD, foreseeable) | Unrequested Function of 'Lateral control (lane centring)' while in Engaged through road works: lane shifts, cones, workers near the lane: outside the ODD, foreseeable misuse (30–90 km/h), fog, visibility below the odd bound (outside odd, foreseeable). | S3 | S3: lateral motion into workers, cones or a barrier in a narrowed lane. | E1 | E1: situation OS-20 is E2, condition W06 is E1; the combination is no more frequent than the rarer of the two (ISO 26262-3 Table B.2, duration). | C2 | C2 ⚠: a supervising driver with hands near the wheel corrects an envelope-limited torque deviation within ~1 s in ≥ 90 % of cases; credits AOU-01/AOU-02 (EPS limits LKA torque to an overpowerable level). | QM | Disable function output; transition to driver-controlled mode; illuminate warning lamp.
H-0355 | F-01 | Lateral control (lane centring) | M03 | Unrequested Function | Engaged on a road without lane markings (rural back road or residential street): outside the ODD, foreseeable misuse | 30–90 | Dry, daylight | Unrequested Function of 'Lateral control (lane centring)' while in Engaged on a road without lane markings (rural back road or residential street): outside the ODD, foreseeable misuse (30–90 km/h), dry, daylight. | S3 | S3: departure into the oncoming side on an unmarked road (as OS-03). | E3 | E3: situation OS-21 is E3, condition W01 is E4; the combination is no more frequent than the rarer of the two (ISO 26262-3 Table B.2, duration). | C2 | C2 ⚠: a supervising driver with hands near the wheel corrects an envelope-limited torque deviation within ~1 s in ≥ 90 % of cases; credits AOU-01/AOU-02 (EPS limits LKA torque to an overpowerable level). | B | Disable function output; transition to driver-controlled mode; illuminate warning lamp.
H-0356 | F-01 | Lateral control (lane centring) | M03 | Unrequested Function | Engaged on a road without lane markings (rural back road or residential street): outside the ODD, foreseeable misuse | 30–90 | Wet road or light rain | Unrequested Function of 'Lateral control (lane centring)' while in Engaged on a road without lane markings (rural back road or residential street): outside the ODD, foreseeable misuse (30–90 km/h), wet road or light rain. | S3 | S3: departure into the oncoming side on an unmarked road (as OS-03). | E3 | E3: situation OS-21 is E3, condition W02 is E3; the combination is no more frequent than the rarer of the two (ISO 26262-3 Table B.2, duration). | C2 | C2 ⚠: a supervising driver with hands near the wheel corrects an envelope-limited torque deviation within ~1 s in ≥ 90 % of cases; credits AOU-01/AOU-02 (EPS limits LKA torque to an overpowerable level). | B | Disable function output; transition to driver-controlled mode; illuminate warning lamp.
H-0357 | F-01 | Lateral control (lane centring) | M03 | Unrequested Function | Engaged on a road without lane markings (rural back road or residential street): outside the ODD, foreseeable misuse | 30–90 | Night, dry, headlights | Unrequested Function of 'Lateral control (lane centring)' while in Engaged on a road without lane markings (rural back road or residential street): outside the ODD, foreseeable misuse (30–90 km/h), night, dry, headlights. | S3 | S3: departure into the oncoming side on an unmarked road (as OS-03). | E3 | E3: situation OS-21 is E3, condition W03 is E3; the combination is no more frequent than the rarer of the two (ISO 26262-3 Table B.2, duration). | C2 | C2 ⚠: a supervising driver with hands near the wheel corrects an envelope-limited torque deviation within ~1 s in ≥ 90 % of cases; credits AOU-01/AOU-02 (EPS limits LKA torque to an overpowerable level). | B | Disable function output; transition to driver-controlled mode; illuminate warning lamp.
H-0358 | F-01 | Lateral control (lane centring) | M03 | Unrequested Function | Engaged on a road without lane markings (rural back road or residential street): outside the ODD, foreseeable misuse | 30–90 | Moderate or heavy rain (outside ODD, foreseeable) | Unrequested Function of 'Lateral control (lane centring)' while in Engaged on a road without lane markings (rural back road or residential street): outside the ODD, foreseeable misuse (30–90 km/h), moderate or heavy rain (outside odd, foreseeable). | S3 | S3: departure into the oncoming side on an unmarked road (as OS-03). | E2 | E2: situation OS-21 is E3, condition W04 is E2; the combination is no more frequent than the rarer of the two (ISO 26262-3 Table B.2, duration). | C2 | C2 ⚠: a supervising driver with hands near the wheel corrects an envelope-limited torque deviation within ~1 s in ≥ 90 % of cases; credits AOU-01/AOU-02 (EPS limits LKA torque to an overpowerable level). | A | Disable function output; transition to driver-controlled mode; illuminate warning lamp.
H-0359 | F-01 | Lateral control (lane centring) | M03 | Unrequested Function | Engaged on a road without lane markings (rural back road or residential street): outside the ODD, foreseeable misuse | 30–90 | Snow or ice (outside ODD, foreseeable) | Unrequested Function of 'Lateral control (lane centring)' while in Engaged on a road without lane markings (rural back road or residential street): outside the ODD, foreseeable misuse (30–90 km/h), snow or ice (outside odd, foreseeable). | S3 | S3: departure into the oncoming side on an unmarked road (as OS-03). | E2 | E2: situation OS-21 is E3, condition W05 is E2; the combination is no more frequent than the rarer of the two (ISO 26262-3 Table B.2, duration). | C3 | C2 ⚠: a supervising driver with hands near the wheel corrects an envelope-limited torque deviation within ~1 s in ≥ 90 % of cases; credits AOU-01/AOU-02 (EPS limits LKA torque to an overpowerable level). Snow/ice: low friction; a correction or braking can induce a skid (C+1). | B | Disable function output; transition to driver-controlled mode; illuminate warning lamp.
H-0360 | F-01 | Lateral control (lane centring) | M03 | Unrequested Function | Engaged on a road without lane markings (rural back road or residential street): outside the ODD, foreseeable misuse | 30–90 | Fog, visibility below the ODD bound (outside ODD, foreseeable) | Unrequested Function of 'Lateral control (lane centring)' while in Engaged on a road without lane markings (rural back road or residential street): outside the ODD, foreseeable misuse (30–90 km/h), fog, visibility below the odd bound (outside odd, foreseeable). | S3 | S3: departure into the oncoming side on an unmarked road (as OS-03). | E1 | E1: situation OS-21 is E3, condition W06 is E1; the combination is no more frequent than the rarer of the two (ISO 26262-3 Table B.2, duration). | C2 | C2 ⚠: a supervising driver with hands near the wheel corrects an envelope-limited torque deviation within ~1 s in ≥ 90 % of cases; credits AOU-01/AOU-02 (EPS limits LKA torque to an overpowerable level). | QM | Disable function output; transition to driver-controlled mode; illuminate warning lamp.
H-0361 | F-01 | Lateral control (lane centring) | M04 | Function Stuck | Limited-access highway, free flow, adjacent traffic | 90–110 | Dry, daylight | Function Stuck of 'Lateral control (lane centring)' while in Limited-access highway, free flow, adjacent traffic (90–110 km/h), dry, daylight. | S3 | S3: lane departure at 90–110 km/h. | E4 | E4: situation OS-01 is E4, condition W01 is E4; the combination is no more frequent than the rarer of the two (ISO 26262-3 Table B.2, duration). | C1 | C1: slow drift on a straight or gently curved road; a supervising driver notices and corrects it (≥ 99 %). ⚠ Credits AOU-01: the stuck request is bounded by the EPS LKA torque authority (HE-02.3). | B | Disable function output; transition to driver-controlled mode; illuminate warning lamp.
H-0362 | F-01 | Lateral control (lane centring) | M04 | Function Stuck | Limited-access highway, free flow, adjacent traffic | 90–110 | Wet road or light rain | Function Stuck of 'Lateral control (lane centring)' while in Limited-access highway, free flow, adjacent traffic (90–110 km/h), wet road or light rain. | S3 | S3: lane departure at 90–110 km/h. | E3 | E3: situation OS-01 is E4, condition W02 is E3; the combination is no more frequent than the rarer of the two (ISO 26262-3 Table B.2, duration). | C1 | C1: slow drift on a straight or gently curved road; a supervising driver notices and corrects it (≥ 99 %). ⚠ Credits AOU-01: the stuck request is bounded by the EPS LKA torque authority (HE-02.3). | A | Disable function output; transition to driver-controlled mode; illuminate warning lamp.
H-0363 | F-01 | Lateral control (lane centring) | M04 | Function Stuck | Limited-access highway, free flow, adjacent traffic | 90–110 | Night, dry, headlights | Function Stuck of 'Lateral control (lane centring)' while in Limited-access highway, free flow, adjacent traffic (90–110 km/h), night, dry, headlights. | S3 | S3: lane departure at 90–110 km/h. | E3 | E3: situation OS-01 is E4, condition W03 is E3; the combination is no more frequent than the rarer of the two (ISO 26262-3 Table B.2, duration). | C1 | C1: slow drift on a straight or gently curved road; a supervising driver notices and corrects it (≥ 99 %). ⚠ Credits AOU-01: the stuck request is bounded by the EPS LKA torque authority (HE-02.3). | A | Disable function output; transition to driver-controlled mode; illuminate warning lamp.
H-0364 | F-01 | Lateral control (lane centring) | M04 | Function Stuck | Limited-access highway, free flow, adjacent traffic | 90–110 | Moderate or heavy rain (outside ODD, foreseeable) | Function Stuck of 'Lateral control (lane centring)' while in Limited-access highway, free flow, adjacent traffic (90–110 km/h), moderate or heavy rain (outside odd, foreseeable). | S3 | S3: lane departure at 90–110 km/h. | E2 | E2: situation OS-01 is E4, condition W04 is E2; the combination is no more frequent than the rarer of the two (ISO 26262-3 Table B.2, duration). | C1 | C1: slow drift on a straight or gently curved road; a supervising driver notices and corrects it (≥ 99 %). ⚠ Credits AOU-01: the stuck request is bounded by the EPS LKA torque authority (HE-02.3). | QM | Disable function output; transition to driver-controlled mode; illuminate warning lamp.
H-0365 | F-01 | Lateral control (lane centring) | M04 | Function Stuck | Limited-access highway, free flow, adjacent traffic | 90–110 | Snow or ice (outside ODD, foreseeable) | Function Stuck of 'Lateral control (lane centring)' while in Limited-access highway, free flow, adjacent traffic (90–110 km/h), snow or ice (outside odd, foreseeable). | S3 | S3: lane departure at 90–110 km/h. | E2 | E2: situation OS-01 is E4, condition W05 is E2; the combination is no more frequent than the rarer of the two (ISO 26262-3 Table B.2, duration). | C2 | C1: slow drift on a straight or gently curved road; a supervising driver notices and corrects it (≥ 99 %). ⚠ Credits AOU-01: the stuck request is bounded by the EPS LKA torque authority (HE-02.3). Snow/ice: low friction; a correction or braking can induce a skid (C+1). | A | Disable function output; transition to driver-controlled mode; illuminate warning lamp.
H-0366 | F-01 | Lateral control (lane centring) | M04 | Function Stuck | Limited-access highway, free flow, adjacent traffic | 90–110 | Fog, visibility below the ODD bound (outside ODD, foreseeable) | Function Stuck of 'Lateral control (lane centring)' while in Limited-access highway, free flow, adjacent traffic (90–110 km/h), fog, visibility below the odd bound (outside odd, foreseeable). | S3 | S3: lane departure at 90–110 km/h. | E1 | E1: situation OS-01 is E4, condition W06 is E1; the combination is no more frequent than the rarer of the two (ISO 26262-3 Table B.2, duration). | C1 | C1: slow drift on a straight or gently curved road; a supervising driver notices and corrects it (≥ 99 %). ⚠ Credits AOU-01: the stuck request is bounded by the EPS LKA torque authority (HE-02.3). | QM | Disable function output; transition to driver-controlled mode; illuminate warning lamp.
H-0367 | F-01 | Lateral control (lane centring) | M04 | Function Stuck | Highway curve near R_ODD with barrier or adjacent traffic | 70–110 | Dry, daylight | Function Stuck of 'Lateral control (lane centring)' while in Highway curve near R_ODD with barrier or adjacent traffic (70–110 km/h), dry, daylight. | S3 | S3: vehicle goes straight in a highway curve into barrier or adjacent traffic (HE-02.1). | E3 | E3: situation OS-02 is E3, condition W01 is E4; the combination is no more frequent than the rarer of the two (ISO 26262-3 Table B.2, duration). | C3 | C3: at the curve bound a silent loss drifts about 0.6 m in 0.7 s (WP-S-04 OI-2), faster than a supervising driver reacts; re-rated from C2 by decision register DQ-059 (option B). ⚠ Credits AOU-01: the stuck request is bounded by the EPS LKA torque authority (HE-02.3). | C | Disable function output; transition to driver-controlled mode; illuminate warning lamp.
H-0368 | F-01 | Lateral control (lane centring) | M04 | Function Stuck | Highway curve near R_ODD with barrier or adjacent traffic | 70–110 | Wet road or light rain | Function Stuck of 'Lateral control (lane centring)' while in Highway curve near R_ODD with barrier or adjacent traffic (70–110 km/h), wet road or light rain. | S3 | S3: vehicle goes straight in a highway curve into barrier or adjacent traffic (HE-02.1). | E3 | E3: situation OS-02 is E3, condition W02 is E3; the combination is no more frequent than the rarer of the two (ISO 26262-3 Table B.2, duration). | C3 | C3: at the curve bound a silent loss drifts about 0.6 m in 0.7 s (WP-S-04 OI-2), faster than a supervising driver reacts; re-rated from C2 by decision register DQ-059 (option B). ⚠ Credits AOU-01: the stuck request is bounded by the EPS LKA torque authority (HE-02.3). | C | Disable function output; transition to driver-controlled mode; illuminate warning lamp.
H-0369 | F-01 | Lateral control (lane centring) | M04 | Function Stuck | Highway curve near R_ODD with barrier or adjacent traffic | 70–110 | Night, dry, headlights | Function Stuck of 'Lateral control (lane centring)' while in Highway curve near R_ODD with barrier or adjacent traffic (70–110 km/h), night, dry, headlights. | S3 | S3: vehicle goes straight in a highway curve into barrier or adjacent traffic (HE-02.1). | E3 | E3: situation OS-02 is E3, condition W03 is E3; the combination is no more frequent than the rarer of the two (ISO 26262-3 Table B.2, duration). | C3 | C3: at the curve bound a silent loss drifts about 0.6 m in 0.7 s (WP-S-04 OI-2), faster than a supervising driver reacts; re-rated from C2 by decision register DQ-059 (option B). ⚠ Credits AOU-01: the stuck request is bounded by the EPS LKA torque authority (HE-02.3). | C | Disable function output; transition to driver-controlled mode; illuminate warning lamp.
H-0370 | F-01 | Lateral control (lane centring) | M04 | Function Stuck | Highway curve near R_ODD with barrier or adjacent traffic | 70–110 | Moderate or heavy rain (outside ODD, foreseeable) | Function Stuck of 'Lateral control (lane centring)' while in Highway curve near R_ODD with barrier or adjacent traffic (70–110 km/h), moderate or heavy rain (outside odd, foreseeable). | S3 | S3: vehicle goes straight in a highway curve into barrier or adjacent traffic (HE-02.1). | E2 | E2: situation OS-02 is E3, condition W04 is E2; the combination is no more frequent than the rarer of the two (ISO 26262-3 Table B.2, duration). | C3 | C3: at the curve bound a silent loss drifts about 0.6 m in 0.7 s (WP-S-04 OI-2), faster than a supervising driver reacts; re-rated from C2 by decision register DQ-059 (option B). ⚠ Credits AOU-01: the stuck request is bounded by the EPS LKA torque authority (HE-02.3). | B | Disable function output; transition to driver-controlled mode; illuminate warning lamp.
H-0371 | F-01 | Lateral control (lane centring) | M04 | Function Stuck | Highway curve near R_ODD with barrier or adjacent traffic | 70–110 | Snow or ice (outside ODD, foreseeable) | Function Stuck of 'Lateral control (lane centring)' while in Highway curve near R_ODD with barrier or adjacent traffic (70–110 km/h), snow or ice (outside odd, foreseeable). | S3 | S3: vehicle goes straight in a highway curve into barrier or adjacent traffic (HE-02.1). | E2 | E2: situation OS-02 is E3, condition W05 is E2; the combination is no more frequent than the rarer of the two (ISO 26262-3 Table B.2, duration). | C3 | C3: at the curve bound a silent loss drifts about 0.6 m in 0.7 s (WP-S-04 OI-2), faster than a supervising driver reacts; re-rated from C2 by decision register DQ-059 (option B). ⚠ Credits AOU-01: the stuck request is bounded by the EPS LKA torque authority (HE-02.3). Snow/ice: low friction; a correction or braking can induce a skid (C+1). | B | Disable function output; transition to driver-controlled mode; illuminate warning lamp.
H-0372 | F-01 | Lateral control (lane centring) | M04 | Function Stuck | Highway curve near R_ODD with barrier or adjacent traffic | 70–110 | Fog, visibility below the ODD bound (outside ODD, foreseeable) | Function Stuck of 'Lateral control (lane centring)' while in Highway curve near R_ODD with barrier or adjacent traffic (70–110 km/h), fog, visibility below the odd bound (outside odd, foreseeable). | S3 | S3: vehicle goes straight in a highway curve into barrier or adjacent traffic (HE-02.1). | E1 | E1: situation OS-02 is E3, condition W06 is E1; the combination is no more frequent than the rarer of the two (ISO 26262-3 Table B.2, duration). | C3 | C3: at the curve bound a silent loss drifts about 0.6 m in 0.7 s (WP-S-04 OI-2), faster than a supervising driver reacts; re-rated from C2 by decision register DQ-059 (option B). ⚠ Credits AOU-01: the stuck request is bounded by the EPS LKA torque authority (HE-02.3). | A | Disable function output; transition to driver-controlled mode; illuminate warning lamp.
H-0373 | F-01 | Lateral control (lane centring) | M04 | Function Stuck | Engaged on an undivided rural or arterial road, oncoming traffic: outside the ODD, foreseeable misuse | 60–90 | Dry, daylight | Function Stuck of 'Lateral control (lane centring)' while in Engaged on an undivided rural or arterial road, oncoming traffic: outside the ODD, foreseeable misuse (60–90 km/h), dry, daylight. | S3 | S3: drift towards the oncoming lane on a mostly straight undivided road. | E3 | E3: situation OS-03 is E3, condition W01 is E4; the combination is no more frequent than the rarer of the two (ISO 26262-3 Table B.2, duration). | C1 | C1: slow drift on a straight or gently curved road; a supervising driver notices and corrects it (≥ 99 %). ⚠ Credits AOU-01: the stuck request is bounded by the EPS LKA torque authority (HE-02.3). | A | Disable function output; transition to driver-controlled mode; illuminate warning lamp.
H-0374 | F-01 | Lateral control (lane centring) | M04 | Function Stuck | Engaged on an undivided rural or arterial road, oncoming traffic: outside the ODD, foreseeable misuse | 60–90 | Wet road or light rain | Function Stuck of 'Lateral control (lane centring)' while in Engaged on an undivided rural or arterial road, oncoming traffic: outside the ODD, foreseeable misuse (60–90 km/h), wet road or light rain. | S3 | S3: drift towards the oncoming lane on a mostly straight undivided road. | E3 | E3: situation OS-03 is E3, condition W02 is E3; the combination is no more frequent than the rarer of the two (ISO 26262-3 Table B.2, duration). | C1 | C1: slow drift on a straight or gently curved road; a supervising driver notices and corrects it (≥ 99 %). ⚠ Credits AOU-01: the stuck request is bounded by the EPS LKA torque authority (HE-02.3). | A | Disable function output; transition to driver-controlled mode; illuminate warning lamp.
H-0375 | F-01 | Lateral control (lane centring) | M04 | Function Stuck | Engaged on an undivided rural or arterial road, oncoming traffic: outside the ODD, foreseeable misuse | 60–90 | Night, dry, headlights | Function Stuck of 'Lateral control (lane centring)' while in Engaged on an undivided rural or arterial road, oncoming traffic: outside the ODD, foreseeable misuse (60–90 km/h), night, dry, headlights. | S3 | S3: drift towards the oncoming lane on a mostly straight undivided road. | E3 | E3: situation OS-03 is E3, condition W03 is E3; the combination is no more frequent than the rarer of the two (ISO 26262-3 Table B.2, duration). | C1 | C1: slow drift on a straight or gently curved road; a supervising driver notices and corrects it (≥ 99 %). ⚠ Credits AOU-01: the stuck request is bounded by the EPS LKA torque authority (HE-02.3). | A | Disable function output; transition to driver-controlled mode; illuminate warning lamp.
H-0376 | F-01 | Lateral control (lane centring) | M04 | Function Stuck | Engaged on an undivided rural or arterial road, oncoming traffic: outside the ODD, foreseeable misuse | 60–90 | Moderate or heavy rain (outside ODD, foreseeable) | Function Stuck of 'Lateral control (lane centring)' while in Engaged on an undivided rural or arterial road, oncoming traffic: outside the ODD, foreseeable misuse (60–90 km/h), moderate or heavy rain (outside odd, foreseeable). | S3 | S3: drift towards the oncoming lane on a mostly straight undivided road. | E2 | E2: situation OS-03 is E3, condition W04 is E2; the combination is no more frequent than the rarer of the two (ISO 26262-3 Table B.2, duration). | C1 | C1: slow drift on a straight or gently curved road; a supervising driver notices and corrects it (≥ 99 %). ⚠ Credits AOU-01: the stuck request is bounded by the EPS LKA torque authority (HE-02.3). | QM | Disable function output; transition to driver-controlled mode; illuminate warning lamp.
H-0377 | F-01 | Lateral control (lane centring) | M04 | Function Stuck | Engaged on an undivided rural or arterial road, oncoming traffic: outside the ODD, foreseeable misuse | 60–90 | Snow or ice (outside ODD, foreseeable) | Function Stuck of 'Lateral control (lane centring)' while in Engaged on an undivided rural or arterial road, oncoming traffic: outside the ODD, foreseeable misuse (60–90 km/h), snow or ice (outside odd, foreseeable). | S3 | S3: drift towards the oncoming lane on a mostly straight undivided road. | E2 | E2: situation OS-03 is E3, condition W05 is E2; the combination is no more frequent than the rarer of the two (ISO 26262-3 Table B.2, duration). | C2 | C1: slow drift on a straight or gently curved road; a supervising driver notices and corrects it (≥ 99 %). ⚠ Credits AOU-01: the stuck request is bounded by the EPS LKA torque authority (HE-02.3). Snow/ice: low friction; a correction or braking can induce a skid (C+1). | A | Disable function output; transition to driver-controlled mode; illuminate warning lamp.
H-0378 | F-01 | Lateral control (lane centring) | M04 | Function Stuck | Engaged on an undivided rural or arterial road, oncoming traffic: outside the ODD, foreseeable misuse | 60–90 | Fog, visibility below the ODD bound (outside ODD, foreseeable) | Function Stuck of 'Lateral control (lane centring)' while in Engaged on an undivided rural or arterial road, oncoming traffic: outside the ODD, foreseeable misuse (60–90 km/h), fog, visibility below the odd bound (outside odd, foreseeable). | S3 | S3: drift towards the oncoming lane on a mostly straight undivided road. | E1 | E1: situation OS-03 is E3, condition W06 is E1; the combination is no more frequent than the rarer of the two (ISO 26262-3 Table B.2, duration). | C1 | C1: slow drift on a straight or gently curved road; a supervising driver notices and corrects it (≥ 99 %). ⚠ Credits AOU-01: the stuck request is bounded by the EPS LKA torque authority (HE-02.3). | QM | Disable function output; transition to driver-controlled mode; illuminate warning lamp.
H-0379 | F-01 | Lateral control (lane centring) | M04 | Function Stuck | Engaged on an urban arterial, pedestrians and cyclists near the lane edge: outside the ODD, foreseeable misuse | 30–60 | Dry, daylight | Function Stuck of 'Lateral control (lane centring)' while in Engaged on an urban arterial, pedestrians and cyclists near the lane edge: outside the ODD, foreseeable misuse (30–60 km/h), dry, daylight. | S3 | S3: drift towards VRUs at the lane edge above 30 km/h. | E3 | E3: situation OS-04 is E3, condition W01 is E4; the combination is no more frequent than the rarer of the two (ISO 26262-3 Table B.2, duration). | C1 | C1: slow drift on a straight or gently curved road; a supervising driver notices and corrects it (≥ 99 %). ⚠ Credits AOU-01: the stuck request is bounded by the EPS LKA torque authority (HE-02.3). | A | Disable function output; transition to driver-controlled mode; illuminate warning lamp.
H-0380 | F-01 | Lateral control (lane centring) | M04 | Function Stuck | Engaged on an urban arterial, pedestrians and cyclists near the lane edge: outside the ODD, foreseeable misuse | 30–60 | Wet road or light rain | Function Stuck of 'Lateral control (lane centring)' while in Engaged on an urban arterial, pedestrians and cyclists near the lane edge: outside the ODD, foreseeable misuse (30–60 km/h), wet road or light rain. | S3 | S3: drift towards VRUs at the lane edge above 30 km/h. | E3 | E3: situation OS-04 is E3, condition W02 is E3; the combination is no more frequent than the rarer of the two (ISO 26262-3 Table B.2, duration). | C1 | C1: slow drift on a straight or gently curved road; a supervising driver notices and corrects it (≥ 99 %). ⚠ Credits AOU-01: the stuck request is bounded by the EPS LKA torque authority (HE-02.3). | A | Disable function output; transition to driver-controlled mode; illuminate warning lamp.
H-0381 | F-01 | Lateral control (lane centring) | M04 | Function Stuck | Engaged on an urban arterial, pedestrians and cyclists near the lane edge: outside the ODD, foreseeable misuse | 30–60 | Night, dry, headlights | Function Stuck of 'Lateral control (lane centring)' while in Engaged on an urban arterial, pedestrians and cyclists near the lane edge: outside the ODD, foreseeable misuse (30–60 km/h), night, dry, headlights. | S3 | S3: drift towards VRUs at the lane edge above 30 km/h. | E3 | E3: situation OS-04 is E3, condition W03 is E3; the combination is no more frequent than the rarer of the two (ISO 26262-3 Table B.2, duration). | C1 | C1: slow drift on a straight or gently curved road; a supervising driver notices and corrects it (≥ 99 %). ⚠ Credits AOU-01: the stuck request is bounded by the EPS LKA torque authority (HE-02.3). | A | Disable function output; transition to driver-controlled mode; illuminate warning lamp.
H-0382 | F-01 | Lateral control (lane centring) | M04 | Function Stuck | Engaged on an urban arterial, pedestrians and cyclists near the lane edge: outside the ODD, foreseeable misuse | 30–60 | Moderate or heavy rain (outside ODD, foreseeable) | Function Stuck of 'Lateral control (lane centring)' while in Engaged on an urban arterial, pedestrians and cyclists near the lane edge: outside the ODD, foreseeable misuse (30–60 km/h), moderate or heavy rain (outside odd, foreseeable). | S3 | S3: drift towards VRUs at the lane edge above 30 km/h. | E2 | E2: situation OS-04 is E3, condition W04 is E2; the combination is no more frequent than the rarer of the two (ISO 26262-3 Table B.2, duration). | C1 | C1: slow drift on a straight or gently curved road; a supervising driver notices and corrects it (≥ 99 %). ⚠ Credits AOU-01: the stuck request is bounded by the EPS LKA torque authority (HE-02.3). | QM | Disable function output; transition to driver-controlled mode; illuminate warning lamp.
H-0383 | F-01 | Lateral control (lane centring) | M04 | Function Stuck | Engaged on an urban arterial, pedestrians and cyclists near the lane edge: outside the ODD, foreseeable misuse | 30–60 | Snow or ice (outside ODD, foreseeable) | Function Stuck of 'Lateral control (lane centring)' while in Engaged on an urban arterial, pedestrians and cyclists near the lane edge: outside the ODD, foreseeable misuse (30–60 km/h), snow or ice (outside odd, foreseeable). | S3 | S3: drift towards VRUs at the lane edge above 30 km/h. | E2 | E2: situation OS-04 is E3, condition W05 is E2; the combination is no more frequent than the rarer of the two (ISO 26262-3 Table B.2, duration). | C2 | C1: slow drift on a straight or gently curved road; a supervising driver notices and corrects it (≥ 99 %). ⚠ Credits AOU-01: the stuck request is bounded by the EPS LKA torque authority (HE-02.3). Snow/ice: low friction; a correction or braking can induce a skid (C+1). | A | Disable function output; transition to driver-controlled mode; illuminate warning lamp.
H-0384 | F-01 | Lateral control (lane centring) | M04 | Function Stuck | Engaged on an urban arterial, pedestrians and cyclists near the lane edge: outside the ODD, foreseeable misuse | 30–60 | Fog, visibility below the ODD bound (outside ODD, foreseeable) | Function Stuck of 'Lateral control (lane centring)' while in Engaged on an urban arterial, pedestrians and cyclists near the lane edge: outside the ODD, foreseeable misuse (30–60 km/h), fog, visibility below the odd bound (outside odd, foreseeable). | S3 | S3: drift towards VRUs at the lane edge above 30 km/h. | E1 | E1: situation OS-04 is E3, condition W06 is E1; the combination is no more frequent than the rarer of the two (ISO 26262-3 Table B.2, duration). | C1 | C1: slow drift on a straight or gently curved road; a supervising driver notices and corrects it (≥ 99 %). ⚠ Credits AOU-01: the stuck request is bounded by the EPS LKA torque authority (HE-02.3). | QM | Disable function output; transition to driver-controlled mode; illuminate warning lamp.
H-0385 | F-01 | Lateral control (lane centring) | M04 | Function Stuck | Following a lead vehicle at a short gap, dense traffic | 30–110 | Dry, daylight | Function Stuck of 'Lateral control (lane centring)' while in Following a lead vehicle at a short gap, dense traffic (30–110 km/h), dry, daylight. | S3 | S3: drift into adjacent dense traffic. | E4 | E4: situation OS-05 is E4, condition W01 is E4; the combination is no more frequent than the rarer of the two (ISO 26262-3 Table B.2, duration). | C1 | C1: slow drift on a straight or gently curved road; a supervising driver notices and corrects it (≥ 99 %). ⚠ Credits AOU-01: the stuck request is bounded by the EPS LKA torque authority (HE-02.3). | B | Disable function output; transition to driver-controlled mode; illuminate warning lamp.
H-0386 | F-01 | Lateral control (lane centring) | M04 | Function Stuck | Following a lead vehicle at a short gap, dense traffic | 30–110 | Wet road or light rain | Function Stuck of 'Lateral control (lane centring)' while in Following a lead vehicle at a short gap, dense traffic (30–110 km/h), wet road or light rain. | S3 | S3: drift into adjacent dense traffic. | E3 | E3: situation OS-05 is E4, condition W02 is E3; the combination is no more frequent than the rarer of the two (ISO 26262-3 Table B.2, duration). | C1 | C1: slow drift on a straight or gently curved road; a supervising driver notices and corrects it (≥ 99 %). ⚠ Credits AOU-01: the stuck request is bounded by the EPS LKA torque authority (HE-02.3). | A | Disable function output; transition to driver-controlled mode; illuminate warning lamp.
H-0387 | F-01 | Lateral control (lane centring) | M04 | Function Stuck | Following a lead vehicle at a short gap, dense traffic | 30–110 | Night, dry, headlights | Function Stuck of 'Lateral control (lane centring)' while in Following a lead vehicle at a short gap, dense traffic (30–110 km/h), night, dry, headlights. | S3 | S3: drift into adjacent dense traffic. | E3 | E3: situation OS-05 is E4, condition W03 is E3; the combination is no more frequent than the rarer of the two (ISO 26262-3 Table B.2, duration). | C1 | C1: slow drift on a straight or gently curved road; a supervising driver notices and corrects it (≥ 99 %). ⚠ Credits AOU-01: the stuck request is bounded by the EPS LKA torque authority (HE-02.3). | A | Disable function output; transition to driver-controlled mode; illuminate warning lamp.
H-0388 | F-01 | Lateral control (lane centring) | M04 | Function Stuck | Following a lead vehicle at a short gap, dense traffic | 30–110 | Moderate or heavy rain (outside ODD, foreseeable) | Function Stuck of 'Lateral control (lane centring)' while in Following a lead vehicle at a short gap, dense traffic (30–110 km/h), moderate or heavy rain (outside odd, foreseeable). | S3 | S3: drift into adjacent dense traffic. | E2 | E2: situation OS-05 is E4, condition W04 is E2; the combination is no more frequent than the rarer of the two (ISO 26262-3 Table B.2, duration). | C1 | C1: slow drift on a straight or gently curved road; a supervising driver notices and corrects it (≥ 99 %). ⚠ Credits AOU-01: the stuck request is bounded by the EPS LKA torque authority (HE-02.3). | QM | Disable function output; transition to driver-controlled mode; illuminate warning lamp.
H-0389 | F-01 | Lateral control (lane centring) | M04 | Function Stuck | Following a lead vehicle at a short gap, dense traffic | 30–110 | Snow or ice (outside ODD, foreseeable) | Function Stuck of 'Lateral control (lane centring)' while in Following a lead vehicle at a short gap, dense traffic (30–110 km/h), snow or ice (outside odd, foreseeable). | S3 | S3: drift into adjacent dense traffic. | E2 | E2: situation OS-05 is E4, condition W05 is E2; the combination is no more frequent than the rarer of the two (ISO 26262-3 Table B.2, duration). | C2 | C1: slow drift on a straight or gently curved road; a supervising driver notices and corrects it (≥ 99 %). ⚠ Credits AOU-01: the stuck request is bounded by the EPS LKA torque authority (HE-02.3). Snow/ice: low friction; a correction or braking can induce a skid (C+1). | A | Disable function output; transition to driver-controlled mode; illuminate warning lamp.
H-0390 | F-01 | Lateral control (lane centring) | M04 | Function Stuck | Following a lead vehicle at a short gap, dense traffic | 30–110 | Fog, visibility below the ODD bound (outside ODD, foreseeable) | Function Stuck of 'Lateral control (lane centring)' while in Following a lead vehicle at a short gap, dense traffic (30–110 km/h), fog, visibility below the odd bound (outside odd, foreseeable). | S3 | S3: drift into adjacent dense traffic. | E1 | E1: situation OS-05 is E4, condition W06 is E1; the combination is no more frequent than the rarer of the two (ISO 26262-3 Table B.2, duration). | C1 | C1: slow drift on a straight or gently curved road; a supervising driver notices and corrects it (≥ 99 %). ⚠ Credits AOU-01: the stuck request is bounded by the EPS LKA torque authority (HE-02.3). | QM | Disable function output; transition to driver-controlled mode; illuminate warning lamp.
H-0391 | F-01 | Lateral control (lane centring) | M04 | Function Stuck | Stop-and-go queue or standstill behind a lead; pedestrians may cross | 0–30 | Dry, daylight | Function Stuck of 'Lateral control (lane centring)' while in Stop-and-go queue or standstill behind a lead; pedestrians may cross (0–30 km/h), dry, daylight. | S1 | S1: low-speed drift in a queue. | E3 | E3: situation OS-06 is E3, condition W01 is E4; the combination is no more frequent than the rarer of the two (ISO 26262-3 Table B.2, duration). | C1 | C1: queue speed. ⚠ Credits AOU-01: the stuck request is bounded by the EPS LKA torque authority (HE-02.3). | QM | Disable function output; transition to driver-controlled mode; illuminate warning lamp.
H-0392 | F-01 | Lateral control (lane centring) | M04 | Function Stuck | Stop-and-go queue or standstill behind a lead; pedestrians may cross | 0–30 | Wet road or light rain | Function Stuck of 'Lateral control (lane centring)' while in Stop-and-go queue or standstill behind a lead; pedestrians may cross (0–30 km/h), wet road or light rain. | S1 | S1: low-speed drift in a queue. | E3 | E3: situation OS-06 is E3, condition W02 is E3; the combination is no more frequent than the rarer of the two (ISO 26262-3 Table B.2, duration). | C1 | C1: queue speed. ⚠ Credits AOU-01: the stuck request is bounded by the EPS LKA torque authority (HE-02.3). | QM | Disable function output; transition to driver-controlled mode; illuminate warning lamp.
H-0393 | F-01 | Lateral control (lane centring) | M04 | Function Stuck | Stop-and-go queue or standstill behind a lead; pedestrians may cross | 0–30 | Night, dry, headlights | Function Stuck of 'Lateral control (lane centring)' while in Stop-and-go queue or standstill behind a lead; pedestrians may cross (0–30 km/h), night, dry, headlights. | S1 | S1: low-speed drift in a queue. | E3 | E3: situation OS-06 is E3, condition W03 is E3; the combination is no more frequent than the rarer of the two (ISO 26262-3 Table B.2, duration). | C1 | C1: queue speed. ⚠ Credits AOU-01: the stuck request is bounded by the EPS LKA torque authority (HE-02.3). | QM | Disable function output; transition to driver-controlled mode; illuminate warning lamp.
H-0394 | F-01 | Lateral control (lane centring) | M04 | Function Stuck | Stop-and-go queue or standstill behind a lead; pedestrians may cross | 0–30 | Moderate or heavy rain (outside ODD, foreseeable) | Function Stuck of 'Lateral control (lane centring)' while in Stop-and-go queue or standstill behind a lead; pedestrians may cross (0–30 km/h), moderate or heavy rain (outside odd, foreseeable). | S1 | S1: low-speed drift in a queue. | E2 | E2: situation OS-06 is E3, condition W04 is E2; the combination is no more frequent than the rarer of the two (ISO 26262-3 Table B.2, duration). | C1 | C1: queue speed. ⚠ Credits AOU-01: the stuck request is bounded by the EPS LKA torque authority (HE-02.3). | QM | Disable function output; transition to driver-controlled mode; illuminate warning lamp.
H-0395 | F-01 | Lateral control (lane centring) | M04 | Function Stuck | Stop-and-go queue or standstill behind a lead; pedestrians may cross | 0–30 | Snow or ice (outside ODD, foreseeable) | Function Stuck of 'Lateral control (lane centring)' while in Stop-and-go queue or standstill behind a lead; pedestrians may cross (0–30 km/h), snow or ice (outside odd, foreseeable). | S1 | S1: low-speed drift in a queue. | E2 | E2: situation OS-06 is E3, condition W05 is E2; the combination is no more frequent than the rarer of the two (ISO 26262-3 Table B.2, duration). | C2 | C1: queue speed. ⚠ Credits AOU-01: the stuck request is bounded by the EPS LKA torque authority (HE-02.3). Snow/ice: low friction; a correction or braking can induce a skid (C+1). | QM | Disable function output; transition to driver-controlled mode; illuminate warning lamp.
H-0396 | F-01 | Lateral control (lane centring) | M04 | Function Stuck | Stop-and-go queue or standstill behind a lead; pedestrians may cross | 0–30 | Fog, visibility below the ODD bound (outside ODD, foreseeable) | Function Stuck of 'Lateral control (lane centring)' while in Stop-and-go queue or standstill behind a lead; pedestrians may cross (0–30 km/h), fog, visibility below the odd bound (outside odd, foreseeable). | S1 | S1: low-speed drift in a queue. | E1 | E1: situation OS-06 is E3, condition W06 is E1; the combination is no more frequent than the rarer of the two (ISO 26262-3 Table B.2, duration). | C1 | C1: queue speed. ⚠ Credits AOU-01: the stuck request is bounded by the EPS LKA torque authority (HE-02.3). | QM | Disable function output; transition to driver-controlled mode; illuminate warning lamp.
H-0397 | F-01 | Lateral control (lane centring) | M04 | Function Stuck | Approaching slower or stationary traffic from highway speed | 70–110 | Dry, daylight | Function Stuck of 'Lateral control (lane centring)' while in Approaching slower or stationary traffic from highway speed (70–110 km/h), dry, daylight. | S3 | S3: drift at highway speed. | E4 | E4: situation OS-07 is E4, condition W01 is E4; the combination is no more frequent than the rarer of the two (ISO 26262-3 Table B.2, duration). | C1 | C1: slow drift on a straight or gently curved road; a supervising driver notices and corrects it (≥ 99 %). ⚠ Credits AOU-01: the stuck request is bounded by the EPS LKA torque authority (HE-02.3). | B | Disable function output; transition to driver-controlled mode; illuminate warning lamp.
H-0398 | F-01 | Lateral control (lane centring) | M04 | Function Stuck | Approaching slower or stationary traffic from highway speed | 70–110 | Wet road or light rain | Function Stuck of 'Lateral control (lane centring)' while in Approaching slower or stationary traffic from highway speed (70–110 km/h), wet road or light rain. | S3 | S3: drift at highway speed. | E3 | E3: situation OS-07 is E4, condition W02 is E3; the combination is no more frequent than the rarer of the two (ISO 26262-3 Table B.2, duration). | C1 | C1: slow drift on a straight or gently curved road; a supervising driver notices and corrects it (≥ 99 %). ⚠ Credits AOU-01: the stuck request is bounded by the EPS LKA torque authority (HE-02.3). | A | Disable function output; transition to driver-controlled mode; illuminate warning lamp.
H-0399 | F-01 | Lateral control (lane centring) | M04 | Function Stuck | Approaching slower or stationary traffic from highway speed | 70–110 | Night, dry, headlights | Function Stuck of 'Lateral control (lane centring)' while in Approaching slower or stationary traffic from highway speed (70–110 km/h), night, dry, headlights. | S3 | S3: drift at highway speed. | E3 | E3: situation OS-07 is E4, condition W03 is E3; the combination is no more frequent than the rarer of the two (ISO 26262-3 Table B.2, duration). | C1 | C1: slow drift on a straight or gently curved road; a supervising driver notices and corrects it (≥ 99 %). ⚠ Credits AOU-01: the stuck request is bounded by the EPS LKA torque authority (HE-02.3). | A | Disable function output; transition to driver-controlled mode; illuminate warning lamp.
H-0400 | F-01 | Lateral control (lane centring) | M04 | Function Stuck | Approaching slower or stationary traffic from highway speed | 70–110 | Moderate or heavy rain (outside ODD, foreseeable) | Function Stuck of 'Lateral control (lane centring)' while in Approaching slower or stationary traffic from highway speed (70–110 km/h), moderate or heavy rain (outside odd, foreseeable). | S3 | S3: drift at highway speed. | E2 | E2: situation OS-07 is E4, condition W04 is E2; the combination is no more frequent than the rarer of the two (ISO 26262-3 Table B.2, duration). | C1 | C1: slow drift on a straight or gently curved road; a supervising driver notices and corrects it (≥ 99 %). ⚠ Credits AOU-01: the stuck request is bounded by the EPS LKA torque authority (HE-02.3). | QM | Disable function output; transition to driver-controlled mode; illuminate warning lamp.
H-0401 | F-01 | Lateral control (lane centring) | M04 | Function Stuck | Approaching slower or stationary traffic from highway speed | 70–110 | Snow or ice (outside ODD, foreseeable) | Function Stuck of 'Lateral control (lane centring)' while in Approaching slower or stationary traffic from highway speed (70–110 km/h), snow or ice (outside odd, foreseeable). | S3 | S3: drift at highway speed. | E2 | E2: situation OS-07 is E4, condition W05 is E2; the combination is no more frequent than the rarer of the two (ISO 26262-3 Table B.2, duration). | C2 | C1: slow drift on a straight or gently curved road; a supervising driver notices and corrects it (≥ 99 %). ⚠ Credits AOU-01: the stuck request is bounded by the EPS LKA torque authority (HE-02.3). Snow/ice: low friction; a correction or braking can induce a skid (C+1). | A | Disable function output; transition to driver-controlled mode; illuminate warning lamp.
H-0402 | F-01 | Lateral control (lane centring) | M04 | Function Stuck | Approaching slower or stationary traffic from highway speed | 70–110 | Fog, visibility below the ODD bound (outside ODD, foreseeable) | Function Stuck of 'Lateral control (lane centring)' while in Approaching slower or stationary traffic from highway speed (70–110 km/h), fog, visibility below the odd bound (outside odd, foreseeable). | S3 | S3: drift at highway speed. | E1 | E1: situation OS-07 is E4, condition W06 is E1; the combination is no more frequent than the rarer of the two (ISO 26262-3 Table B.2, duration). | C1 | C1: slow drift on a straight or gently curved road; a supervising driver notices and corrects it (≥ 99 %). ⚠ Credits AOU-01: the stuck request is bounded by the EPS LKA torque authority (HE-02.3). | QM | Disable function output; transition to driver-controlled mode; illuminate warning lamp.
H-0403 | F-01 | Lateral control (lane centring) | M04 | Function Stuck | Close following vehicle behind (gap < 1.5 s) | 50–110 | Dry, daylight | Function Stuck of 'Lateral control (lane centring)' while in Close following vehicle behind (gap < 1.5 s) (50–110 km/h), dry, daylight. | S3 | S3: drift at highway speed. | E4 | E4: situation OS-08 is E4, condition W01 is E4; the combination is no more frequent than the rarer of the two (ISO 26262-3 Table B.2, duration). | C1 | C1: slow drift on a straight or gently curved road; a supervising driver notices and corrects it (≥ 99 %). ⚠ Credits AOU-01: the stuck request is bounded by the EPS LKA torque authority (HE-02.3). | B | Disable function output; transition to driver-controlled mode; illuminate warning lamp.
H-0404 | F-01 | Lateral control (lane centring) | M04 | Function Stuck | Close following vehicle behind (gap < 1.5 s) | 50–110 | Wet road or light rain | Function Stuck of 'Lateral control (lane centring)' while in Close following vehicle behind (gap < 1.5 s) (50–110 km/h), wet road or light rain. | S3 | S3: drift at highway speed. | E3 | E3: situation OS-08 is E4, condition W02 is E3; the combination is no more frequent than the rarer of the two (ISO 26262-3 Table B.2, duration). | C1 | C1: slow drift on a straight or gently curved road; a supervising driver notices and corrects it (≥ 99 %). ⚠ Credits AOU-01: the stuck request is bounded by the EPS LKA torque authority (HE-02.3). | A | Disable function output; transition to driver-controlled mode; illuminate warning lamp.
H-0405 | F-01 | Lateral control (lane centring) | M04 | Function Stuck | Close following vehicle behind (gap < 1.5 s) | 50–110 | Night, dry, headlights | Function Stuck of 'Lateral control (lane centring)' while in Close following vehicle behind (gap < 1.5 s) (50–110 km/h), night, dry, headlights. | S3 | S3: drift at highway speed. | E3 | E3: situation OS-08 is E4, condition W03 is E3; the combination is no more frequent than the rarer of the two (ISO 26262-3 Table B.2, duration). | C1 | C1: slow drift on a straight or gently curved road; a supervising driver notices and corrects it (≥ 99 %). ⚠ Credits AOU-01: the stuck request is bounded by the EPS LKA torque authority (HE-02.3). | A | Disable function output; transition to driver-controlled mode; illuminate warning lamp.
H-0406 | F-01 | Lateral control (lane centring) | M04 | Function Stuck | Close following vehicle behind (gap < 1.5 s) | 50–110 | Moderate or heavy rain (outside ODD, foreseeable) | Function Stuck of 'Lateral control (lane centring)' while in Close following vehicle behind (gap < 1.5 s) (50–110 km/h), moderate or heavy rain (outside odd, foreseeable). | S3 | S3: drift at highway speed. | E2 | E2: situation OS-08 is E4, condition W04 is E2; the combination is no more frequent than the rarer of the two (ISO 26262-3 Table B.2, duration). | C1 | C1: slow drift on a straight or gently curved road; a supervising driver notices and corrects it (≥ 99 %). ⚠ Credits AOU-01: the stuck request is bounded by the EPS LKA torque authority (HE-02.3). | QM | Disable function output; transition to driver-controlled mode; illuminate warning lamp.
H-0407 | F-01 | Lateral control (lane centring) | M04 | Function Stuck | Close following vehicle behind (gap < 1.5 s) | 50–110 | Snow or ice (outside ODD, foreseeable) | Function Stuck of 'Lateral control (lane centring)' while in Close following vehicle behind (gap < 1.5 s) (50–110 km/h), snow or ice (outside odd, foreseeable). | S3 | S3: drift at highway speed. | E2 | E2: situation OS-08 is E4, condition W05 is E2; the combination is no more frequent than the rarer of the two (ISO 26262-3 Table B.2, duration). | C2 | C1: slow drift on a straight or gently curved road; a supervising driver notices and corrects it (≥ 99 %). ⚠ Credits AOU-01: the stuck request is bounded by the EPS LKA torque authority (HE-02.3). Snow/ice: low friction; a correction or braking can induce a skid (C+1). | A | Disable function output; transition to driver-controlled mode; illuminate warning lamp.
H-0408 | F-01 | Lateral control (lane centring) | M04 | Function Stuck | Close following vehicle behind (gap < 1.5 s) | 50–110 | Fog, visibility below the ODD bound (outside ODD, foreseeable) | Function Stuck of 'Lateral control (lane centring)' while in Close following vehicle behind (gap < 1.5 s) (50–110 km/h), fog, visibility below the odd bound (outside odd, foreseeable). | S3 | S3: drift at highway speed. | E1 | E1: situation OS-08 is E4, condition W06 is E1; the combination is no more frequent than the rarer of the two (ISO 26262-3 Table B.2, duration). | C1 | C1: slow drift on a straight or gently curved road; a supervising driver notices and corrects it (≥ 99 %). ⚠ Credits AOU-01: the stuck request is bounded by the EPS LKA torque authority (HE-02.3). | QM | Disable function output; transition to driver-controlled mode; illuminate warning lamp.
H-0409 | F-01 | Lateral control (lane centring) | M04 | Function Stuck | Imminent collision where the stock PCS/AEB would intervene | 0–120 | Dry, daylight | Function Stuck of 'Lateral control (lane centring)' while in Imminent collision where the stock PCS/AEB would intervene (0–120 km/h), dry, daylight. | S3 | S3: loss of lateral control during an imminent collision. | E2 | E2: situation OS-09 is E2, condition W01 is E4; the combination is no more frequent than the rarer of the two (ISO 26262-3 Table B.2, duration). | C1 | C1: the driver is already acting on the collision. ⚠ Credits AOU-01: the stuck request is bounded by the EPS LKA torque authority (HE-02.3). | QM | Disable function output; transition to driver-controlled mode; illuminate warning lamp.
H-0410 | F-01 | Lateral control (lane centring) | M04 | Function Stuck | Imminent collision where the stock PCS/AEB would intervene | 0–120 | Wet road or light rain | Function Stuck of 'Lateral control (lane centring)' while in Imminent collision where the stock PCS/AEB would intervene (0–120 km/h), wet road or light rain. | S3 | S3: loss of lateral control during an imminent collision. | E2 | E2: situation OS-09 is E2, condition W02 is E3; the combination is no more frequent than the rarer of the two (ISO 26262-3 Table B.2, duration). | C1 | C1: the driver is already acting on the collision. ⚠ Credits AOU-01: the stuck request is bounded by the EPS LKA torque authority (HE-02.3). | QM | Disable function output; transition to driver-controlled mode; illuminate warning lamp.
H-0411 | F-01 | Lateral control (lane centring) | M04 | Function Stuck | Imminent collision where the stock PCS/AEB would intervene | 0–120 | Night, dry, headlights | Function Stuck of 'Lateral control (lane centring)' while in Imminent collision where the stock PCS/AEB would intervene (0–120 km/h), night, dry, headlights. | S3 | S3: loss of lateral control during an imminent collision. | E2 | E2: situation OS-09 is E2, condition W03 is E3; the combination is no more frequent than the rarer of the two (ISO 26262-3 Table B.2, duration). | C1 | C1: the driver is already acting on the collision. ⚠ Credits AOU-01: the stuck request is bounded by the EPS LKA torque authority (HE-02.3). | QM | Disable function output; transition to driver-controlled mode; illuminate warning lamp.
H-0412 | F-01 | Lateral control (lane centring) | M04 | Function Stuck | Imminent collision where the stock PCS/AEB would intervene | 0–120 | Moderate or heavy rain (outside ODD, foreseeable) | Function Stuck of 'Lateral control (lane centring)' while in Imminent collision where the stock PCS/AEB would intervene (0–120 km/h), moderate or heavy rain (outside odd, foreseeable). | S3 | S3: loss of lateral control during an imminent collision. | E2 | E2: situation OS-09 is E2, condition W04 is E2; the combination is no more frequent than the rarer of the two (ISO 26262-3 Table B.2, duration). | C1 | C1: the driver is already acting on the collision. ⚠ Credits AOU-01: the stuck request is bounded by the EPS LKA torque authority (HE-02.3). | QM | Disable function output; transition to driver-controlled mode; illuminate warning lamp.
H-0413 | F-01 | Lateral control (lane centring) | M04 | Function Stuck | Imminent collision where the stock PCS/AEB would intervene | 0–120 | Snow or ice (outside ODD, foreseeable) | Function Stuck of 'Lateral control (lane centring)' while in Imminent collision where the stock PCS/AEB would intervene (0–120 km/h), snow or ice (outside odd, foreseeable). | S3 | S3: loss of lateral control during an imminent collision. | E2 | E2: situation OS-09 is E2, condition W05 is E2; the combination is no more frequent than the rarer of the two (ISO 26262-3 Table B.2, duration). | C2 | C1: the driver is already acting on the collision. ⚠ Credits AOU-01: the stuck request is bounded by the EPS LKA torque authority (HE-02.3). Snow/ice: low friction; a correction or braking can induce a skid (C+1). | A | Disable function output; transition to driver-controlled mode; illuminate warning lamp.
H-0414 | F-01 | Lateral control (lane centring) | M04 | Function Stuck | Imminent collision where the stock PCS/AEB would intervene | 0–120 | Fog, visibility below the ODD bound (outside ODD, foreseeable) | Function Stuck of 'Lateral control (lane centring)' while in Imminent collision where the stock PCS/AEB would intervene (0–120 km/h), fog, visibility below the odd bound (outside odd, foreseeable). | S3 | S3: loss of lateral control during an imminent collision. | E1 | E1: situation OS-09 is E2, condition W06 is E1; the combination is no more frequent than the rarer of the two (ISO 26262-3 Table B.2, duration). | C1 | C1: the driver is already acting on the collision. ⚠ Credits AOU-01: the stuck request is bounded by the EPS LKA torque authority (HE-02.3). | QM | Disable function output; transition to driver-controlled mode; illuminate warning lamp.
H-0415 | F-01 | Lateral control (lane centring) | M04 | Function Stuck | Driver override while engaged: braking, cancel or evasive steering | 0–110 | Dry, daylight | Function Stuck of 'Lateral control (lane centring)' while in Driver override while engaged: braking, cancel or evasive steering (0–110 km/h), dry, daylight. | S0 | S0: Not hazardous here: the driver is already steering or the item is not engaged. | E3 | E3: situation OS-10 is E3, condition W01 is E4; the combination is no more frequent than the rarer of the two (ISO 26262-3 Table B.2, duration). | C0 | n/a | — | Disable function output; transition to driver-controlled mode; illuminate warning lamp.
H-0416 | F-01 | Lateral control (lane centring) | M04 | Function Stuck | Driver override while engaged: braking, cancel or evasive steering | 0–110 | Wet road or light rain | Function Stuck of 'Lateral control (lane centring)' while in Driver override while engaged: braking, cancel or evasive steering (0–110 km/h), wet road or light rain. | S0 | S0: Not hazardous here: the driver is already steering or the item is not engaged. | E3 | E3: situation OS-10 is E3, condition W02 is E3; the combination is no more frequent than the rarer of the two (ISO 26262-3 Table B.2, duration). | C0 | n/a | — | Disable function output; transition to driver-controlled mode; illuminate warning lamp.
H-0417 | F-01 | Lateral control (lane centring) | M04 | Function Stuck | Driver override while engaged: braking, cancel or evasive steering | 0–110 | Night, dry, headlights | Function Stuck of 'Lateral control (lane centring)' while in Driver override while engaged: braking, cancel or evasive steering (0–110 km/h), night, dry, headlights. | S0 | S0: Not hazardous here: the driver is already steering or the item is not engaged. | E3 | E3: situation OS-10 is E3, condition W03 is E3; the combination is no more frequent than the rarer of the two (ISO 26262-3 Table B.2, duration). | C0 | n/a | — | Disable function output; transition to driver-controlled mode; illuminate warning lamp.
H-0418 | F-01 | Lateral control (lane centring) | M04 | Function Stuck | Driver override while engaged: braking, cancel or evasive steering | 0–110 | Moderate or heavy rain (outside ODD, foreseeable) | Function Stuck of 'Lateral control (lane centring)' while in Driver override while engaged: braking, cancel or evasive steering (0–110 km/h), moderate or heavy rain (outside odd, foreseeable). | S0 | S0: Not hazardous here: the driver is already steering or the item is not engaged. | E2 | E2: situation OS-10 is E3, condition W04 is E2; the combination is no more frequent than the rarer of the two (ISO 26262-3 Table B.2, duration). | C0 | n/a | — | Disable function output; transition to driver-controlled mode; illuminate warning lamp.
H-0419 | F-01 | Lateral control (lane centring) | M04 | Function Stuck | Driver override while engaged: braking, cancel or evasive steering | 0–110 | Snow or ice (outside ODD, foreseeable) | Function Stuck of 'Lateral control (lane centring)' while in Driver override while engaged: braking, cancel or evasive steering (0–110 km/h), snow or ice (outside odd, foreseeable). | S0 | S0: Not hazardous here: the driver is already steering or the item is not engaged. | E2 | E2: situation OS-10 is E3, condition W05 is E2; the combination is no more frequent than the rarer of the two (ISO 26262-3 Table B.2, duration). | C0 | n/a | — | Disable function output; transition to driver-controlled mode; illuminate warning lamp.
H-0420 | F-01 | Lateral control (lane centring) | M04 | Function Stuck | Driver override while engaged: braking, cancel or evasive steering | 0–110 | Fog, visibility below the ODD bound (outside ODD, foreseeable) | Function Stuck of 'Lateral control (lane centring)' while in Driver override while engaged: braking, cancel or evasive steering (0–110 km/h), fog, visibility below the odd bound (outside odd, foreseeable). | S0 | S0: Not hazardous here: the driver is already steering or the item is not engaged. | E1 | E1: situation OS-10 is E3, condition W06 is E1; the combination is no more frequent than the rarer of the two (ISO 26262-3 Table B.2, duration). | C0 | n/a | — | Disable function output; transition to driver-controlled mode; illuminate warning lamp.
H-0421 | F-01 | Lateral control (lane centring) | M04 | Function Stuck | Driver-initiated assisted lane change | 70–110 | Dry, daylight | Function Stuck of 'Lateral control (lane centring)' while in Driver-initiated assisted lane change (70–110 km/h), dry, daylight. | S3 | S3: lateral control lost mid-lane-change; vehicle straddles lanes next to traffic. | E3 | E3: situation OS-12 is E3, condition W01 is E4; the combination is no more frequent than the rarer of the two (ISO 26262-3 Table B.2, duration). | C2 | C2: drift in a curve develops quickly; a supervising driver corrects it in ≥ 90 % of cases, but loss without warning delays the reaction and hands-off use is foreseeable. ⚠ Credits AOU-01: the stuck request is bounded by the EPS LKA torque authority (HE-02.3). | B | Disable function output; transition to driver-controlled mode; illuminate warning lamp.
H-0422 | F-01 | Lateral control (lane centring) | M04 | Function Stuck | Driver-initiated assisted lane change | 70–110 | Wet road or light rain | Function Stuck of 'Lateral control (lane centring)' while in Driver-initiated assisted lane change (70–110 km/h), wet road or light rain. | S3 | S3: lateral control lost mid-lane-change; vehicle straddles lanes next to traffic. | E3 | E3: situation OS-12 is E3, condition W02 is E3; the combination is no more frequent than the rarer of the two (ISO 26262-3 Table B.2, duration). | C2 | C2: drift in a curve develops quickly; a supervising driver corrects it in ≥ 90 % of cases, but loss without warning delays the reaction and hands-off use is foreseeable. ⚠ Credits AOU-01: the stuck request is bounded by the EPS LKA torque authority (HE-02.3). | B | Disable function output; transition to driver-controlled mode; illuminate warning lamp.
H-0423 | F-01 | Lateral control (lane centring) | M04 | Function Stuck | Driver-initiated assisted lane change | 70–110 | Night, dry, headlights | Function Stuck of 'Lateral control (lane centring)' while in Driver-initiated assisted lane change (70–110 km/h), night, dry, headlights. | S3 | S3: lateral control lost mid-lane-change; vehicle straddles lanes next to traffic. | E3 | E3: situation OS-12 is E3, condition W03 is E3; the combination is no more frequent than the rarer of the two (ISO 26262-3 Table B.2, duration). | C2 | C2: drift in a curve develops quickly; a supervising driver corrects it in ≥ 90 % of cases, but loss without warning delays the reaction and hands-off use is foreseeable. ⚠ Credits AOU-01: the stuck request is bounded by the EPS LKA torque authority (HE-02.3). | B | Disable function output; transition to driver-controlled mode; illuminate warning lamp.
H-0424 | F-01 | Lateral control (lane centring) | M04 | Function Stuck | Driver-initiated assisted lane change | 70–110 | Moderate or heavy rain (outside ODD, foreseeable) | Function Stuck of 'Lateral control (lane centring)' while in Driver-initiated assisted lane change (70–110 km/h), moderate or heavy rain (outside odd, foreseeable). | S3 | S3: lateral control lost mid-lane-change; vehicle straddles lanes next to traffic. | E2 | E2: situation OS-12 is E3, condition W04 is E2; the combination is no more frequent than the rarer of the two (ISO 26262-3 Table B.2, duration). | C2 | C2: drift in a curve develops quickly; a supervising driver corrects it in ≥ 90 % of cases, but loss without warning delays the reaction and hands-off use is foreseeable. ⚠ Credits AOU-01: the stuck request is bounded by the EPS LKA torque authority (HE-02.3). | A | Disable function output; transition to driver-controlled mode; illuminate warning lamp.
H-0425 | F-01 | Lateral control (lane centring) | M04 | Function Stuck | Driver-initiated assisted lane change | 70–110 | Snow or ice (outside ODD, foreseeable) | Function Stuck of 'Lateral control (lane centring)' while in Driver-initiated assisted lane change (70–110 km/h), snow or ice (outside odd, foreseeable). | S3 | S3: lateral control lost mid-lane-change; vehicle straddles lanes next to traffic. | E2 | E2: situation OS-12 is E3, condition W05 is E2; the combination is no more frequent than the rarer of the two (ISO 26262-3 Table B.2, duration). | C3 | C2: drift in a curve develops quickly; a supervising driver corrects it in ≥ 90 % of cases, but loss without warning delays the reaction and hands-off use is foreseeable. ⚠ Credits AOU-01: the stuck request is bounded by the EPS LKA torque authority (HE-02.3). Snow/ice: low friction; a correction or braking can induce a skid (C+1). | B | Disable function output; transition to driver-controlled mode; illuminate warning lamp.
H-0426 | F-01 | Lateral control (lane centring) | M04 | Function Stuck | Driver-initiated assisted lane change | 70–110 | Fog, visibility below the ODD bound (outside ODD, foreseeable) | Function Stuck of 'Lateral control (lane centring)' while in Driver-initiated assisted lane change (70–110 km/h), fog, visibility below the odd bound (outside odd, foreseeable). | S3 | S3: lateral control lost mid-lane-change; vehicle straddles lanes next to traffic. | E1 | E1: situation OS-12 is E3, condition W06 is E1; the combination is no more frequent than the rarer of the two (ISO 26262-3 Table B.2, duration). | C2 | C2: drift in a curve develops quickly; a supervising driver corrects it in ≥ 90 % of cases, but loss without warning delays the reaction and hands-off use is foreseeable. ⚠ Credits AOU-01: the stuck request is bounded by the EPS LKA torque authority (HE-02.3). | QM | Disable function output; transition to driver-controlled mode; illuminate warning lamp.
H-0427 | F-01 | Lateral control (lane centring) | M04 | Function Stuck | Manual driving, item powered but not engaged | 0–120 | Dry, daylight | Function Stuck of 'Lateral control (lane centring)' while in Manual driving, item powered but not engaged (0–120 km/h), dry, daylight. | S0 | S0: item not engaged; M04 cannot occur without a request (only unrequested actuation, M03/M10, applies). | E4 | E4: situation OS-13 is E4, condition W01 is E4; the combination is no more frequent than the rarer of the two (ISO 26262-3 Table B.2, duration). | C0 | n/a | — | Disable function output; transition to driver-controlled mode; illuminate warning lamp.
H-0428 | F-01 | Lateral control (lane centring) | M04 | Function Stuck | Manual driving, item powered but not engaged | 0–120 | Wet road or light rain | Function Stuck of 'Lateral control (lane centring)' while in Manual driving, item powered but not engaged (0–120 km/h), wet road or light rain. | S0 | S0: item not engaged; M04 cannot occur without a request (only unrequested actuation, M03/M10, applies). | E3 | E3: situation OS-13 is E4, condition W02 is E3; the combination is no more frequent than the rarer of the two (ISO 26262-3 Table B.2, duration). | C0 | n/a | — | Disable function output; transition to driver-controlled mode; illuminate warning lamp.
H-0429 | F-01 | Lateral control (lane centring) | M04 | Function Stuck | Manual driving, item powered but not engaged | 0–120 | Night, dry, headlights | Function Stuck of 'Lateral control (lane centring)' while in Manual driving, item powered but not engaged (0–120 km/h), night, dry, headlights. | S0 | S0: item not engaged; M04 cannot occur without a request (only unrequested actuation, M03/M10, applies). | E3 | E3: situation OS-13 is E4, condition W03 is E3; the combination is no more frequent than the rarer of the two (ISO 26262-3 Table B.2, duration). | C0 | n/a | — | Disable function output; transition to driver-controlled mode; illuminate warning lamp.
H-0430 | F-01 | Lateral control (lane centring) | M04 | Function Stuck | Manual driving, item powered but not engaged | 0–120 | Moderate or heavy rain (outside ODD, foreseeable) | Function Stuck of 'Lateral control (lane centring)' while in Manual driving, item powered but not engaged (0–120 km/h), moderate or heavy rain (outside odd, foreseeable). | S0 | S0: item not engaged; M04 cannot occur without a request (only unrequested actuation, M03/M10, applies). | E2 | E2: situation OS-13 is E4, condition W04 is E2; the combination is no more frequent than the rarer of the two (ISO 26262-3 Table B.2, duration). | C0 | n/a | — | Disable function output; transition to driver-controlled mode; illuminate warning lamp.
H-0431 | F-01 | Lateral control (lane centring) | M04 | Function Stuck | Manual driving, item powered but not engaged | 0–120 | Snow or ice (outside ODD, foreseeable) | Function Stuck of 'Lateral control (lane centring)' while in Manual driving, item powered but not engaged (0–120 km/h), snow or ice (outside odd, foreseeable). | S0 | S0: item not engaged; M04 cannot occur without a request (only unrequested actuation, M03/M10, applies). | E2 | E2: situation OS-13 is E4, condition W05 is E2; the combination is no more frequent than the rarer of the two (ISO 26262-3 Table B.2, duration). | C0 | n/a | — | Disable function output; transition to driver-controlled mode; illuminate warning lamp.
H-0432 | F-01 | Lateral control (lane centring) | M04 | Function Stuck | Manual driving, item powered but not engaged | 0–120 | Fog, visibility below the ODD bound (outside ODD, foreseeable) | Function Stuck of 'Lateral control (lane centring)' while in Manual driving, item powered but not engaged (0–120 km/h), fog, visibility below the odd bound (outside odd, foreseeable). | S0 | S0: item not engaged; M04 cannot occur without a request (only unrequested actuation, M03/M10, applies). | E1 | E1: situation OS-13 is E4, condition W06 is E1; the combination is no more frequent than the rarer of the two (ISO 26262-3 Table B.2, duration). | C0 | n/a | — | Disable function output; transition to driver-controlled mode; illuminate warning lamp.
H-0433 | F-01 | Lateral control (lane centring) | M04 | Function Stuck | Engaged outside the ODD (residential street, ramp, tight curve): foreseeable misuse | 15–60 | Dry, daylight | Function Stuck of 'Lateral control (lane centring)' while in Engaged outside the ODD (residential street, ramp, tight curve): foreseeable misuse (15–60 km/h), dry, daylight. | S3 | S3: tight curve or ramp outside the ODD at up to 60 km/h. | E3 | E3: situation OS-14 is E3, condition W01 is E4; the combination is no more frequent than the rarer of the two (ISO 26262-3 Table B.2, duration). | C3 | C3: drift in a tight curve outpaces driver reaction (WP-C-03 OI-7, WP-S-04). ⚠ Credits AOU-01: the stuck request is bounded by the EPS LKA torque authority (HE-02.3). | C | Disable function output; transition to driver-controlled mode; illuminate warning lamp.
H-0434 | F-01 | Lateral control (lane centring) | M04 | Function Stuck | Engaged outside the ODD (residential street, ramp, tight curve): foreseeable misuse | 15–60 | Wet road or light rain | Function Stuck of 'Lateral control (lane centring)' while in Engaged outside the ODD (residential street, ramp, tight curve): foreseeable misuse (15–60 km/h), wet road or light rain. | S3 | S3: tight curve or ramp outside the ODD at up to 60 km/h. | E3 | E3: situation OS-14 is E3, condition W02 is E3; the combination is no more frequent than the rarer of the two (ISO 26262-3 Table B.2, duration). | C3 | C3: drift in a tight curve outpaces driver reaction (WP-C-03 OI-7, WP-S-04). ⚠ Credits AOU-01: the stuck request is bounded by the EPS LKA torque authority (HE-02.3). | C | Disable function output; transition to driver-controlled mode; illuminate warning lamp.
H-0435 | F-01 | Lateral control (lane centring) | M04 | Function Stuck | Engaged outside the ODD (residential street, ramp, tight curve): foreseeable misuse | 15–60 | Night, dry, headlights | Function Stuck of 'Lateral control (lane centring)' while in Engaged outside the ODD (residential street, ramp, tight curve): foreseeable misuse (15–60 km/h), night, dry, headlights. | S3 | S3: tight curve or ramp outside the ODD at up to 60 km/h. | E3 | E3: situation OS-14 is E3, condition W03 is E3; the combination is no more frequent than the rarer of the two (ISO 26262-3 Table B.2, duration). | C3 | C3: drift in a tight curve outpaces driver reaction (WP-C-03 OI-7, WP-S-04). ⚠ Credits AOU-01: the stuck request is bounded by the EPS LKA torque authority (HE-02.3). | C | Disable function output; transition to driver-controlled mode; illuminate warning lamp.
H-0436 | F-01 | Lateral control (lane centring) | M04 | Function Stuck | Engaged outside the ODD (residential street, ramp, tight curve): foreseeable misuse | 15–60 | Moderate or heavy rain (outside ODD, foreseeable) | Function Stuck of 'Lateral control (lane centring)' while in Engaged outside the ODD (residential street, ramp, tight curve): foreseeable misuse (15–60 km/h), moderate or heavy rain (outside odd, foreseeable). | S3 | S3: tight curve or ramp outside the ODD at up to 60 km/h. | E2 | E2: situation OS-14 is E3, condition W04 is E2; the combination is no more frequent than the rarer of the two (ISO 26262-3 Table B.2, duration). | C3 | C3: drift in a tight curve outpaces driver reaction (WP-C-03 OI-7, WP-S-04). ⚠ Credits AOU-01: the stuck request is bounded by the EPS LKA torque authority (HE-02.3). | B | Disable function output; transition to driver-controlled mode; illuminate warning lamp.
H-0437 | F-01 | Lateral control (lane centring) | M04 | Function Stuck | Engaged outside the ODD (residential street, ramp, tight curve): foreseeable misuse | 15–60 | Snow or ice (outside ODD, foreseeable) | Function Stuck of 'Lateral control (lane centring)' while in Engaged outside the ODD (residential street, ramp, tight curve): foreseeable misuse (15–60 km/h), snow or ice (outside odd, foreseeable). | S3 | S3: tight curve or ramp outside the ODD at up to 60 km/h. | E2 | E2: situation OS-14 is E3, condition W05 is E2; the combination is no more frequent than the rarer of the two (ISO 26262-3 Table B.2, duration). | C3 | C3: drift in a tight curve outpaces driver reaction (WP-C-03 OI-7, WP-S-04). ⚠ Credits AOU-01: the stuck request is bounded by the EPS LKA torque authority (HE-02.3). Snow/ice: low friction; a correction or braking can induce a skid (C+1). | B | Disable function output; transition to driver-controlled mode; illuminate warning lamp.
H-0438 | F-01 | Lateral control (lane centring) | M04 | Function Stuck | Engaged outside the ODD (residential street, ramp, tight curve): foreseeable misuse | 15–60 | Fog, visibility below the ODD bound (outside ODD, foreseeable) | Function Stuck of 'Lateral control (lane centring)' while in Engaged outside the ODD (residential street, ramp, tight curve): foreseeable misuse (15–60 km/h), fog, visibility below the odd bound (outside odd, foreseeable). | S3 | S3: tight curve or ramp outside the ODD at up to 60 km/h. | E1 | E1: situation OS-14 is E3, condition W06 is E1; the combination is no more frequent than the rarer of the two (ISO 26262-3 Table B.2, duration). | C3 | C3: drift in a tight curve outpaces driver reaction (WP-C-03 OI-7, WP-S-04). ⚠ Credits AOU-01: the stuck request is bounded by the EPS LKA torque authority (HE-02.3). | A | Disable function output; transition to driver-controlled mode; illuminate warning lamp.
H-0439 | F-01 | Lateral control (lane centring) | M04 | Function Stuck | Engaged approaching a signalised or stop-controlled intersection: outside the ODD, foreseeable misuse | 30–90 | Dry, daylight | Function Stuck of 'Lateral control (lane centring)' while in Engaged approaching a signalised or stop-controlled intersection: outside the ODD, foreseeable misuse (30–90 km/h), dry, daylight. | S3 | S3: drift at an intersection towards crossing traffic or VRUs. | E3 | E3: situation OS-15 is E3, condition W01 is E4; the combination is no more frequent than the rarer of the two (ISO 26262-3 Table B.2, duration). | C1 | C1: slow drift on a straight or gently curved road; a supervising driver notices and corrects it (≥ 99 %). ⚠ Credits AOU-01: the stuck request is bounded by the EPS LKA torque authority (HE-02.3). | A | Disable function output; transition to driver-controlled mode; illuminate warning lamp.
H-0440 | F-01 | Lateral control (lane centring) | M04 | Function Stuck | Engaged approaching a signalised or stop-controlled intersection: outside the ODD, foreseeable misuse | 30–90 | Wet road or light rain | Function Stuck of 'Lateral control (lane centring)' while in Engaged approaching a signalised or stop-controlled intersection: outside the ODD, foreseeable misuse (30–90 km/h), wet road or light rain. | S3 | S3: drift at an intersection towards crossing traffic or VRUs. | E3 | E3: situation OS-15 is E3, condition W02 is E3; the combination is no more frequent than the rarer of the two (ISO 26262-3 Table B.2, duration). | C1 | C1: slow drift on a straight or gently curved road; a supervising driver notices and corrects it (≥ 99 %). ⚠ Credits AOU-01: the stuck request is bounded by the EPS LKA torque authority (HE-02.3). | A | Disable function output; transition to driver-controlled mode; illuminate warning lamp.
H-0441 | F-01 | Lateral control (lane centring) | M04 | Function Stuck | Engaged approaching a signalised or stop-controlled intersection: outside the ODD, foreseeable misuse | 30–90 | Night, dry, headlights | Function Stuck of 'Lateral control (lane centring)' while in Engaged approaching a signalised or stop-controlled intersection: outside the ODD, foreseeable misuse (30–90 km/h), night, dry, headlights. | S3 | S3: drift at an intersection towards crossing traffic or VRUs. | E3 | E3: situation OS-15 is E3, condition W03 is E3; the combination is no more frequent than the rarer of the two (ISO 26262-3 Table B.2, duration). | C1 | C1: slow drift on a straight or gently curved road; a supervising driver notices and corrects it (≥ 99 %). ⚠ Credits AOU-01: the stuck request is bounded by the EPS LKA torque authority (HE-02.3). | A | Disable function output; transition to driver-controlled mode; illuminate warning lamp.
H-0442 | F-01 | Lateral control (lane centring) | M04 | Function Stuck | Engaged approaching a signalised or stop-controlled intersection: outside the ODD, foreseeable misuse | 30–90 | Moderate or heavy rain (outside ODD, foreseeable) | Function Stuck of 'Lateral control (lane centring)' while in Engaged approaching a signalised or stop-controlled intersection: outside the ODD, foreseeable misuse (30–90 km/h), moderate or heavy rain (outside odd, foreseeable). | S3 | S3: drift at an intersection towards crossing traffic or VRUs. | E2 | E2: situation OS-15 is E3, condition W04 is E2; the combination is no more frequent than the rarer of the two (ISO 26262-3 Table B.2, duration). | C1 | C1: slow drift on a straight or gently curved road; a supervising driver notices and corrects it (≥ 99 %). ⚠ Credits AOU-01: the stuck request is bounded by the EPS LKA torque authority (HE-02.3). | QM | Disable function output; transition to driver-controlled mode; illuminate warning lamp.
H-0443 | F-01 | Lateral control (lane centring) | M04 | Function Stuck | Engaged approaching a signalised or stop-controlled intersection: outside the ODD, foreseeable misuse | 30–90 | Snow or ice (outside ODD, foreseeable) | Function Stuck of 'Lateral control (lane centring)' while in Engaged approaching a signalised or stop-controlled intersection: outside the ODD, foreseeable misuse (30–90 km/h), snow or ice (outside odd, foreseeable). | S3 | S3: drift at an intersection towards crossing traffic or VRUs. | E2 | E2: situation OS-15 is E3, condition W05 is E2; the combination is no more frequent than the rarer of the two (ISO 26262-3 Table B.2, duration). | C2 | C1: slow drift on a straight or gently curved road; a supervising driver notices and corrects it (≥ 99 %). ⚠ Credits AOU-01: the stuck request is bounded by the EPS LKA torque authority (HE-02.3). Snow/ice: low friction; a correction or braking can induce a skid (C+1). | A | Disable function output; transition to driver-controlled mode; illuminate warning lamp.
H-0444 | F-01 | Lateral control (lane centring) | M04 | Function Stuck | Engaged approaching a signalised or stop-controlled intersection: outside the ODD, foreseeable misuse | 30–90 | Fog, visibility below the ODD bound (outside ODD, foreseeable) | Function Stuck of 'Lateral control (lane centring)' while in Engaged approaching a signalised or stop-controlled intersection: outside the ODD, foreseeable misuse (30–90 km/h), fog, visibility below the odd bound (outside odd, foreseeable). | S3 | S3: drift at an intersection towards crossing traffic or VRUs. | E1 | E1: situation OS-15 is E3, condition W06 is E1; the combination is no more frequent than the rarer of the two (ISO 26262-3 Table B.2, duration). | C1 | C1: slow drift on a straight or gently curved road; a supervising driver notices and corrects it (≥ 99 %). ⚠ Credits AOU-01: the stuck request is bounded by the EPS LKA torque authority (HE-02.3). | QM | Disable function output; transition to driver-controlled mode; illuminate warning lamp.
H-0445 | F-01 | Lateral control (lane centring) | M04 | Function Stuck | Engaged in a rural or arterial curve with oncoming traffic: outside the ODD, foreseeable misuse | 60–90 | Dry, daylight | Function Stuck of 'Lateral control (lane centring)' while in Engaged in a rural or arterial curve with oncoming traffic: outside the ODD, foreseeable misuse (60–90 km/h), dry, daylight. | S3 | S3: departure into the oncoming lane in a rural curve (HE-02.2). | E3 | E3: situation OS-16 is E3, condition W01 is E4; the combination is no more frequent than the rarer of the two (ISO 26262-3 Table B.2, duration). | C3 | C3: at the curve bound a silent loss drifts about 0.6 m in 0.7 s (WP-S-04 OI-2), faster than a supervising driver reacts; re-rated from C2 by decision register DQ-059 (option B). ⚠ Credits AOU-01: the stuck request is bounded by the EPS LKA torque authority (HE-02.3). | C | Disable function output; transition to driver-controlled mode; illuminate warning lamp.
H-0446 | F-01 | Lateral control (lane centring) | M04 | Function Stuck | Engaged in a rural or arterial curve with oncoming traffic: outside the ODD, foreseeable misuse | 60–90 | Wet road or light rain | Function Stuck of 'Lateral control (lane centring)' while in Engaged in a rural or arterial curve with oncoming traffic: outside the ODD, foreseeable misuse (60–90 km/h), wet road or light rain. | S3 | S3: departure into the oncoming lane in a rural curve (HE-02.2). | E3 | E3: situation OS-16 is E3, condition W02 is E3; the combination is no more frequent than the rarer of the two (ISO 26262-3 Table B.2, duration). | C3 | C3: at the curve bound a silent loss drifts about 0.6 m in 0.7 s (WP-S-04 OI-2), faster than a supervising driver reacts; re-rated from C2 by decision register DQ-059 (option B). ⚠ Credits AOU-01: the stuck request is bounded by the EPS LKA torque authority (HE-02.3). | C | Disable function output; transition to driver-controlled mode; illuminate warning lamp.
H-0447 | F-01 | Lateral control (lane centring) | M04 | Function Stuck | Engaged in a rural or arterial curve with oncoming traffic: outside the ODD, foreseeable misuse | 60–90 | Night, dry, headlights | Function Stuck of 'Lateral control (lane centring)' while in Engaged in a rural or arterial curve with oncoming traffic: outside the ODD, foreseeable misuse (60–90 km/h), night, dry, headlights. | S3 | S3: departure into the oncoming lane in a rural curve (HE-02.2). | E3 | E3: situation OS-16 is E3, condition W03 is E3; the combination is no more frequent than the rarer of the two (ISO 26262-3 Table B.2, duration). | C3 | C3: at the curve bound a silent loss drifts about 0.6 m in 0.7 s (WP-S-04 OI-2), faster than a supervising driver reacts; re-rated from C2 by decision register DQ-059 (option B). ⚠ Credits AOU-01: the stuck request is bounded by the EPS LKA torque authority (HE-02.3). | C | Disable function output; transition to driver-controlled mode; illuminate warning lamp.
H-0448 | F-01 | Lateral control (lane centring) | M04 | Function Stuck | Engaged in a rural or arterial curve with oncoming traffic: outside the ODD, foreseeable misuse | 60–90 | Moderate or heavy rain (outside ODD, foreseeable) | Function Stuck of 'Lateral control (lane centring)' while in Engaged in a rural or arterial curve with oncoming traffic: outside the ODD, foreseeable misuse (60–90 km/h), moderate or heavy rain (outside odd, foreseeable). | S3 | S3: departure into the oncoming lane in a rural curve (HE-02.2). | E2 | E2: situation OS-16 is E3, condition W04 is E2; the combination is no more frequent than the rarer of the two (ISO 26262-3 Table B.2, duration). | C3 | C3: at the curve bound a silent loss drifts about 0.6 m in 0.7 s (WP-S-04 OI-2), faster than a supervising driver reacts; re-rated from C2 by decision register DQ-059 (option B). ⚠ Credits AOU-01: the stuck request is bounded by the EPS LKA torque authority (HE-02.3). | B | Disable function output; transition to driver-controlled mode; illuminate warning lamp.
H-0449 | F-01 | Lateral control (lane centring) | M04 | Function Stuck | Engaged in a rural or arterial curve with oncoming traffic: outside the ODD, foreseeable misuse | 60–90 | Snow or ice (outside ODD, foreseeable) | Function Stuck of 'Lateral control (lane centring)' while in Engaged in a rural or arterial curve with oncoming traffic: outside the ODD, foreseeable misuse (60–90 km/h), snow or ice (outside odd, foreseeable). | S3 | S3: departure into the oncoming lane in a rural curve (HE-02.2). | E2 | E2: situation OS-16 is E3, condition W05 is E2; the combination is no more frequent than the rarer of the two (ISO 26262-3 Table B.2, duration). | C3 | C3: at the curve bound a silent loss drifts about 0.6 m in 0.7 s (WP-S-04 OI-2), faster than a supervising driver reacts; re-rated from C2 by decision register DQ-059 (option B). ⚠ Credits AOU-01: the stuck request is bounded by the EPS LKA torque authority (HE-02.3). Snow/ice: low friction; a correction or braking can induce a skid (C+1). | B | Disable function output; transition to driver-controlled mode; illuminate warning lamp.
H-0450 | F-01 | Lateral control (lane centring) | M04 | Function Stuck | Engaged in a rural or arterial curve with oncoming traffic: outside the ODD, foreseeable misuse | 60–90 | Fog, visibility below the ODD bound (outside ODD, foreseeable) | Function Stuck of 'Lateral control (lane centring)' while in Engaged in a rural or arterial curve with oncoming traffic: outside the ODD, foreseeable misuse (60–90 km/h), fog, visibility below the odd bound (outside odd, foreseeable). | S3 | S3: departure into the oncoming lane in a rural curve (HE-02.2). | E1 | E1: situation OS-16 is E3, condition W06 is E1; the combination is no more frequent than the rarer of the two (ISO 26262-3 Table B.2, duration). | C3 | C3: at the curve bound a silent loss drifts about 0.6 m in 0.7 s (WP-S-04 OI-2), faster than a supervising driver reacts; re-rated from C2 by decision register DQ-059 (option B). ⚠ Credits AOU-01: the stuck request is bounded by the EPS LKA torque authority (HE-02.3). | A | Disable function output; transition to driver-controlled mode; illuminate warning lamp.
H-0451 | F-01 | Lateral control (lane centring) | M04 | Function Stuck | Engaged on the highway while the driver is not supervising (eyes off the road or hands off for long periods; responds when alerted): foreseeable misuse | 70–110 | Dry, daylight | Function Stuck of 'Lateral control (lane centring)' while in Engaged on the highway while the driver is not supervising (eyes off the road or hands off for long periods; responds when alerted): foreseeable misuse (70–110 km/h), dry, daylight. | S3 | S3: lane departure at highway speed. | E2 | E2: situation OS-17 is E2, condition W01 is E4; the combination is no more frequent than the rarer of the two (ISO 26262-3 Table B.2, duration). | C3 | C3: the driver is not watching the road; the correction the C1/C2 ratings assume does not come in time (OS-17, H-STPA-1, DQ-003). ⚠ Credits AOU-01: the stuck request is bounded by the EPS LKA torque authority (HE-02.3). | B | Disable function output; transition to driver-controlled mode; illuminate warning lamp.
H-0452 | F-01 | Lateral control (lane centring) | M04 | Function Stuck | Engaged on the highway while the driver is not supervising (eyes off the road or hands off for long periods; responds when alerted): foreseeable misuse | 70–110 | Wet road or light rain | Function Stuck of 'Lateral control (lane centring)' while in Engaged on the highway while the driver is not supervising (eyes off the road or hands off for long periods; responds when alerted): foreseeable misuse (70–110 km/h), wet road or light rain. | S3 | S3: lane departure at highway speed. | E2 | E2: situation OS-17 is E2, condition W02 is E3; the combination is no more frequent than the rarer of the two (ISO 26262-3 Table B.2, duration). | C3 | C3: the driver is not watching the road; the correction the C1/C2 ratings assume does not come in time (OS-17, H-STPA-1, DQ-003). ⚠ Credits AOU-01: the stuck request is bounded by the EPS LKA torque authority (HE-02.3). | B | Disable function output; transition to driver-controlled mode; illuminate warning lamp.
H-0453 | F-01 | Lateral control (lane centring) | M04 | Function Stuck | Engaged on the highway while the driver is not supervising (eyes off the road or hands off for long periods; responds when alerted): foreseeable misuse | 70–110 | Night, dry, headlights | Function Stuck of 'Lateral control (lane centring)' while in Engaged on the highway while the driver is not supervising (eyes off the road or hands off for long periods; responds when alerted): foreseeable misuse (70–110 km/h), night, dry, headlights. | S3 | S3: lane departure at highway speed. | E2 | E2: situation OS-17 is E2, condition W03 is E3; the combination is no more frequent than the rarer of the two (ISO 26262-3 Table B.2, duration). | C3 | C3: the driver is not watching the road; the correction the C1/C2 ratings assume does not come in time (OS-17, H-STPA-1, DQ-003). ⚠ Credits AOU-01: the stuck request is bounded by the EPS LKA torque authority (HE-02.3). | B | Disable function output; transition to driver-controlled mode; illuminate warning lamp.
H-0454 | F-01 | Lateral control (lane centring) | M04 | Function Stuck | Engaged on the highway while the driver is not supervising (eyes off the road or hands off for long periods; responds when alerted): foreseeable misuse | 70–110 | Moderate or heavy rain (outside ODD, foreseeable) | Function Stuck of 'Lateral control (lane centring)' while in Engaged on the highway while the driver is not supervising (eyes off the road or hands off for long periods; responds when alerted): foreseeable misuse (70–110 km/h), moderate or heavy rain (outside odd, foreseeable). | S3 | S3: lane departure at highway speed. | E2 | E2: situation OS-17 is E2, condition W04 is E2; the combination is no more frequent than the rarer of the two (ISO 26262-3 Table B.2, duration). | C3 | C3: the driver is not watching the road; the correction the C1/C2 ratings assume does not come in time (OS-17, H-STPA-1, DQ-003). ⚠ Credits AOU-01: the stuck request is bounded by the EPS LKA torque authority (HE-02.3). | B | Disable function output; transition to driver-controlled mode; illuminate warning lamp.
H-0455 | F-01 | Lateral control (lane centring) | M04 | Function Stuck | Engaged on the highway while the driver is not supervising (eyes off the road or hands off for long periods; responds when alerted): foreseeable misuse | 70–110 | Snow or ice (outside ODD, foreseeable) | Function Stuck of 'Lateral control (lane centring)' while in Engaged on the highway while the driver is not supervising (eyes off the road or hands off for long periods; responds when alerted): foreseeable misuse (70–110 km/h), snow or ice (outside odd, foreseeable). | S3 | S3: lane departure at highway speed. | E2 | E2: situation OS-17 is E2, condition W05 is E2; the combination is no more frequent than the rarer of the two (ISO 26262-3 Table B.2, duration). | C3 | C3: the driver is not watching the road; the correction the C1/C2 ratings assume does not come in time (OS-17, H-STPA-1, DQ-003). ⚠ Credits AOU-01: the stuck request is bounded by the EPS LKA torque authority (HE-02.3). Snow/ice: low friction; a correction or braking can induce a skid (C+1). | B | Disable function output; transition to driver-controlled mode; illuminate warning lamp.
H-0456 | F-01 | Lateral control (lane centring) | M04 | Function Stuck | Engaged on the highway while the driver is not supervising (eyes off the road or hands off for long periods; responds when alerted): foreseeable misuse | 70–110 | Fog, visibility below the ODD bound (outside ODD, foreseeable) | Function Stuck of 'Lateral control (lane centring)' while in Engaged on the highway while the driver is not supervising (eyes off the road or hands off for long periods; responds when alerted): foreseeable misuse (70–110 km/h), fog, visibility below the odd bound (outside odd, foreseeable). | S3 | S3: lane departure at highway speed. | E1 | E1: situation OS-17 is E2, condition W06 is E1; the combination is no more frequent than the rarer of the two (ISO 26262-3 Table B.2, duration). | C3 | C3: the driver is not watching the road; the correction the C1/C2 ratings assume does not come in time (OS-17, H-STPA-1, DQ-003). ⚠ Credits AOU-01: the stuck request is bounded by the EPS LKA torque authority (HE-02.3). | A | Disable function output; transition to driver-controlled mode; illuminate warning lamp.
H-0457 | F-01 | Lateral control (lane centring) | M04 | Function Stuck | Engaged on the highway with an unresponsive driver (asleep, impaired or incapacitated): foreseeable misuse | 70–110 | Dry, daylight | Function Stuck of 'Lateral control (lane centring)' while in Engaged on the highway with an unresponsive driver (asleep, impaired or incapacitated): foreseeable misuse (70–110 km/h), dry, daylight. | S3 | S3: lane departure at highway speed. | E1 | E1: situation OS-18 is E1, condition W01 is E4; the combination is no more frequent than the rarer of the two (ISO 26262-3 Table B.2, duration). | C3 | C3: nobody is able to control the vehicle (OS-18, DQ-205). ⚠ Credits AOU-01: the stuck request is bounded by the EPS LKA torque authority (HE-02.3). | A | Disable function output; transition to driver-controlled mode; illuminate warning lamp.
H-0458 | F-01 | Lateral control (lane centring) | M04 | Function Stuck | Engaged on the highway with an unresponsive driver (asleep, impaired or incapacitated): foreseeable misuse | 70–110 | Wet road or light rain | Function Stuck of 'Lateral control (lane centring)' while in Engaged on the highway with an unresponsive driver (asleep, impaired or incapacitated): foreseeable misuse (70–110 km/h), wet road or light rain. | S3 | S3: lane departure at highway speed. | E1 | E1: situation OS-18 is E1, condition W02 is E3; the combination is no more frequent than the rarer of the two (ISO 26262-3 Table B.2, duration). | C3 | C3: nobody is able to control the vehicle (OS-18, DQ-205). ⚠ Credits AOU-01: the stuck request is bounded by the EPS LKA torque authority (HE-02.3). | A | Disable function output; transition to driver-controlled mode; illuminate warning lamp.
H-0459 | F-01 | Lateral control (lane centring) | M04 | Function Stuck | Engaged on the highway with an unresponsive driver (asleep, impaired or incapacitated): foreseeable misuse | 70–110 | Night, dry, headlights | Function Stuck of 'Lateral control (lane centring)' while in Engaged on the highway with an unresponsive driver (asleep, impaired or incapacitated): foreseeable misuse (70–110 km/h), night, dry, headlights. | S3 | S3: lane departure at highway speed. | E1 | E1: situation OS-18 is E1, condition W03 is E3; the combination is no more frequent than the rarer of the two (ISO 26262-3 Table B.2, duration). | C3 | C3: nobody is able to control the vehicle (OS-18, DQ-205). ⚠ Credits AOU-01: the stuck request is bounded by the EPS LKA torque authority (HE-02.3). | A | Disable function output; transition to driver-controlled mode; illuminate warning lamp.
H-0460 | F-01 | Lateral control (lane centring) | M04 | Function Stuck | Engaged on the highway with an unresponsive driver (asleep, impaired or incapacitated): foreseeable misuse | 70–110 | Moderate or heavy rain (outside ODD, foreseeable) | Function Stuck of 'Lateral control (lane centring)' while in Engaged on the highway with an unresponsive driver (asleep, impaired or incapacitated): foreseeable misuse (70–110 km/h), moderate or heavy rain (outside odd, foreseeable). | S3 | S3: lane departure at highway speed. | E1 | E1: situation OS-18 is E1, condition W04 is E2; the combination is no more frequent than the rarer of the two (ISO 26262-3 Table B.2, duration). | C3 | C3: nobody is able to control the vehicle (OS-18, DQ-205). ⚠ Credits AOU-01: the stuck request is bounded by the EPS LKA torque authority (HE-02.3). | A | Disable function output; transition to driver-controlled mode; illuminate warning lamp.
H-0461 | F-01 | Lateral control (lane centring) | M04 | Function Stuck | Engaged on the highway with an unresponsive driver (asleep, impaired or incapacitated): foreseeable misuse | 70–110 | Snow or ice (outside ODD, foreseeable) | Function Stuck of 'Lateral control (lane centring)' while in Engaged on the highway with an unresponsive driver (asleep, impaired or incapacitated): foreseeable misuse (70–110 km/h), snow or ice (outside odd, foreseeable). | S3 | S3: lane departure at highway speed. | E1 | E1: situation OS-18 is E1, condition W05 is E2; the combination is no more frequent than the rarer of the two (ISO 26262-3 Table B.2, duration). | C3 | C3: nobody is able to control the vehicle (OS-18, DQ-205). ⚠ Credits AOU-01: the stuck request is bounded by the EPS LKA torque authority (HE-02.3). Snow/ice: low friction; a correction or braking can induce a skid (C+1). | A | Disable function output; transition to driver-controlled mode; illuminate warning lamp.
H-0462 | F-01 | Lateral control (lane centring) | M04 | Function Stuck | Engaged on the highway with an unresponsive driver (asleep, impaired or incapacitated): foreseeable misuse | 70–110 | Fog, visibility below the ODD bound (outside ODD, foreseeable) | Function Stuck of 'Lateral control (lane centring)' while in Engaged on the highway with an unresponsive driver (asleep, impaired or incapacitated): foreseeable misuse (70–110 km/h), fog, visibility below the odd bound (outside odd, foreseeable). | S3 | S3: lane departure at highway speed. | E1 | E1: situation OS-18 is E1, condition W06 is E1; the combination is no more frequent than the rarer of the two (ISO 26262-3 Table B.2, duration). | C3 | C3: nobody is able to control the vehicle (OS-18, DQ-205). ⚠ Credits AOU-01: the stuck request is bounded by the EPS LKA torque authority (HE-02.3). | A | Disable function output; transition to driver-controlled mode; illuminate warning lamp.
H-0463 | F-01 | Lateral control (lane centring) | M04 | Function Stuck | Engaged in a roundabout (rotary), cyclists and pedestrians at the entries: outside the ODD, foreseeable misuse | 15–40 | Dry, daylight | Function Stuck of 'Lateral control (lane centring)' while in Engaged in a roundabout (rotary), cyclists and pedestrians at the entries: outside the ODD, foreseeable misuse (15–40 km/h), dry, daylight. | S2 | S2: loss of lateral control at roundabout speed; the driver is already steering the tight turn. | E2 | E2: situation OS-19 is E2, condition W01 is E4; the combination is no more frequent than the rarer of the two (ISO 26262-3 Table B.2, duration). | C1 | C1: at ≤ 40 km/h the driver has time to steer; the turn needs more steering than the item gives anyway. ⚠ Credits AOU-01: the stuck request is bounded by the EPS LKA torque authority (HE-02.3). | QM | Disable function output; transition to driver-controlled mode; illuminate warning lamp.
H-0464 | F-01 | Lateral control (lane centring) | M04 | Function Stuck | Engaged in a roundabout (rotary), cyclists and pedestrians at the entries: outside the ODD, foreseeable misuse | 15–40 | Wet road or light rain | Function Stuck of 'Lateral control (lane centring)' while in Engaged in a roundabout (rotary), cyclists and pedestrians at the entries: outside the ODD, foreseeable misuse (15–40 km/h), wet road or light rain. | S2 | S2: loss of lateral control at roundabout speed; the driver is already steering the tight turn. | E2 | E2: situation OS-19 is E2, condition W02 is E3; the combination is no more frequent than the rarer of the two (ISO 26262-3 Table B.2, duration). | C1 | C1: at ≤ 40 km/h the driver has time to steer; the turn needs more steering than the item gives anyway. ⚠ Credits AOU-01: the stuck request is bounded by the EPS LKA torque authority (HE-02.3). | QM | Disable function output; transition to driver-controlled mode; illuminate warning lamp.
H-0465 | F-01 | Lateral control (lane centring) | M04 | Function Stuck | Engaged in a roundabout (rotary), cyclists and pedestrians at the entries: outside the ODD, foreseeable misuse | 15–40 | Night, dry, headlights | Function Stuck of 'Lateral control (lane centring)' while in Engaged in a roundabout (rotary), cyclists and pedestrians at the entries: outside the ODD, foreseeable misuse (15–40 km/h), night, dry, headlights. | S2 | S2: loss of lateral control at roundabout speed; the driver is already steering the tight turn. | E2 | E2: situation OS-19 is E2, condition W03 is E3; the combination is no more frequent than the rarer of the two (ISO 26262-3 Table B.2, duration). | C1 | C1: at ≤ 40 km/h the driver has time to steer; the turn needs more steering than the item gives anyway. ⚠ Credits AOU-01: the stuck request is bounded by the EPS LKA torque authority (HE-02.3). | QM | Disable function output; transition to driver-controlled mode; illuminate warning lamp.
H-0466 | F-01 | Lateral control (lane centring) | M04 | Function Stuck | Engaged in a roundabout (rotary), cyclists and pedestrians at the entries: outside the ODD, foreseeable misuse | 15–40 | Moderate or heavy rain (outside ODD, foreseeable) | Function Stuck of 'Lateral control (lane centring)' while in Engaged in a roundabout (rotary), cyclists and pedestrians at the entries: outside the ODD, foreseeable misuse (15–40 km/h), moderate or heavy rain (outside odd, foreseeable). | S2 | S2: loss of lateral control at roundabout speed; the driver is already steering the tight turn. | E2 | E2: situation OS-19 is E2, condition W04 is E2; the combination is no more frequent than the rarer of the two (ISO 26262-3 Table B.2, duration). | C1 | C1: at ≤ 40 km/h the driver has time to steer; the turn needs more steering than the item gives anyway. ⚠ Credits AOU-01: the stuck request is bounded by the EPS LKA torque authority (HE-02.3). | QM | Disable function output; transition to driver-controlled mode; illuminate warning lamp.
H-0467 | F-01 | Lateral control (lane centring) | M04 | Function Stuck | Engaged in a roundabout (rotary), cyclists and pedestrians at the entries: outside the ODD, foreseeable misuse | 15–40 | Snow or ice (outside ODD, foreseeable) | Function Stuck of 'Lateral control (lane centring)' while in Engaged in a roundabout (rotary), cyclists and pedestrians at the entries: outside the ODD, foreseeable misuse (15–40 km/h), snow or ice (outside odd, foreseeable). | S2 | S2: loss of lateral control at roundabout speed; the driver is already steering the tight turn. | E2 | E2: situation OS-19 is E2, condition W05 is E2; the combination is no more frequent than the rarer of the two (ISO 26262-3 Table B.2, duration). | C2 | C1: at ≤ 40 km/h the driver has time to steer; the turn needs more steering than the item gives anyway. ⚠ Credits AOU-01: the stuck request is bounded by the EPS LKA torque authority (HE-02.3). Snow/ice: low friction; a correction or braking can induce a skid (C+1). | QM | Disable function output; transition to driver-controlled mode; illuminate warning lamp.
H-0468 | F-01 | Lateral control (lane centring) | M04 | Function Stuck | Engaged in a roundabout (rotary), cyclists and pedestrians at the entries: outside the ODD, foreseeable misuse | 15–40 | Fog, visibility below the ODD bound (outside ODD, foreseeable) | Function Stuck of 'Lateral control (lane centring)' while in Engaged in a roundabout (rotary), cyclists and pedestrians at the entries: outside the ODD, foreseeable misuse (15–40 km/h), fog, visibility below the odd bound (outside odd, foreseeable). | S2 | S2: loss of lateral control at roundabout speed; the driver is already steering the tight turn. | E1 | E1: situation OS-19 is E2, condition W06 is E1; the combination is no more frequent than the rarer of the two (ISO 26262-3 Table B.2, duration). | C1 | C1: at ≤ 40 km/h the driver has time to steer; the turn needs more steering than the item gives anyway. ⚠ Credits AOU-01: the stuck request is bounded by the EPS LKA torque authority (HE-02.3). | QM | Disable function output; transition to driver-controlled mode; illuminate warning lamp.
H-0469 | F-01 | Lateral control (lane centring) | M04 | Function Stuck | Engaged through road works: lane shifts, cones, workers near the lane: outside the ODD, foreseeable misuse | 30–90 | Dry, daylight | Function Stuck of 'Lateral control (lane centring)' while in Engaged through road works: lane shifts, cones, workers near the lane: outside the ODD, foreseeable misuse (30–90 km/h), dry, daylight. | S3 | S3: drift through a lane shift into workers or a barrier. | E2 | E2: situation OS-20 is E2, condition W01 is E4; the combination is no more frequent than the rarer of the two (ISO 26262-3 Table B.2, duration). | C2 | C2: drift in a curve develops quickly; a supervising driver corrects it in ≥ 90 % of cases, but loss without warning delays the reaction and hands-off use is foreseeable. ⚠ Credits AOU-01: the stuck request is bounded by the EPS LKA torque authority (HE-02.3). | A | Disable function output; transition to driver-controlled mode; illuminate warning lamp.
H-0470 | F-01 | Lateral control (lane centring) | M04 | Function Stuck | Engaged through road works: lane shifts, cones, workers near the lane: outside the ODD, foreseeable misuse | 30–90 | Wet road or light rain | Function Stuck of 'Lateral control (lane centring)' while in Engaged through road works: lane shifts, cones, workers near the lane: outside the ODD, foreseeable misuse (30–90 km/h), wet road or light rain. | S3 | S3: drift through a lane shift into workers or a barrier. | E2 | E2: situation OS-20 is E2, condition W02 is E3; the combination is no more frequent than the rarer of the two (ISO 26262-3 Table B.2, duration). | C2 | C2: drift in a curve develops quickly; a supervising driver corrects it in ≥ 90 % of cases, but loss without warning delays the reaction and hands-off use is foreseeable. ⚠ Credits AOU-01: the stuck request is bounded by the EPS LKA torque authority (HE-02.3). | A | Disable function output; transition to driver-controlled mode; illuminate warning lamp.
H-0471 | F-01 | Lateral control (lane centring) | M04 | Function Stuck | Engaged through road works: lane shifts, cones, workers near the lane: outside the ODD, foreseeable misuse | 30–90 | Night, dry, headlights | Function Stuck of 'Lateral control (lane centring)' while in Engaged through road works: lane shifts, cones, workers near the lane: outside the ODD, foreseeable misuse (30–90 km/h), night, dry, headlights. | S3 | S3: drift through a lane shift into workers or a barrier. | E2 | E2: situation OS-20 is E2, condition W03 is E3; the combination is no more frequent than the rarer of the two (ISO 26262-3 Table B.2, duration). | C2 | C2: drift in a curve develops quickly; a supervising driver corrects it in ≥ 90 % of cases, but loss without warning delays the reaction and hands-off use is foreseeable. ⚠ Credits AOU-01: the stuck request is bounded by the EPS LKA torque authority (HE-02.3). | A | Disable function output; transition to driver-controlled mode; illuminate warning lamp.
H-0472 | F-01 | Lateral control (lane centring) | M04 | Function Stuck | Engaged through road works: lane shifts, cones, workers near the lane: outside the ODD, foreseeable misuse | 30–90 | Moderate or heavy rain (outside ODD, foreseeable) | Function Stuck of 'Lateral control (lane centring)' while in Engaged through road works: lane shifts, cones, workers near the lane: outside the ODD, foreseeable misuse (30–90 km/h), moderate or heavy rain (outside odd, foreseeable). | S3 | S3: drift through a lane shift into workers or a barrier. | E2 | E2: situation OS-20 is E2, condition W04 is E2; the combination is no more frequent than the rarer of the two (ISO 26262-3 Table B.2, duration). | C2 | C2: drift in a curve develops quickly; a supervising driver corrects it in ≥ 90 % of cases, but loss without warning delays the reaction and hands-off use is foreseeable. ⚠ Credits AOU-01: the stuck request is bounded by the EPS LKA torque authority (HE-02.3). | A | Disable function output; transition to driver-controlled mode; illuminate warning lamp.
H-0473 | F-01 | Lateral control (lane centring) | M04 | Function Stuck | Engaged through road works: lane shifts, cones, workers near the lane: outside the ODD, foreseeable misuse | 30–90 | Snow or ice (outside ODD, foreseeable) | Function Stuck of 'Lateral control (lane centring)' while in Engaged through road works: lane shifts, cones, workers near the lane: outside the ODD, foreseeable misuse (30–90 km/h), snow or ice (outside odd, foreseeable). | S3 | S3: drift through a lane shift into workers or a barrier. | E2 | E2: situation OS-20 is E2, condition W05 is E2; the combination is no more frequent than the rarer of the two (ISO 26262-3 Table B.2, duration). | C3 | C2: drift in a curve develops quickly; a supervising driver corrects it in ≥ 90 % of cases, but loss without warning delays the reaction and hands-off use is foreseeable. ⚠ Credits AOU-01: the stuck request is bounded by the EPS LKA torque authority (HE-02.3). Snow/ice: low friction; a correction or braking can induce a skid (C+1). | B | Disable function output; transition to driver-controlled mode; illuminate warning lamp.
H-0474 | F-01 | Lateral control (lane centring) | M04 | Function Stuck | Engaged through road works: lane shifts, cones, workers near the lane: outside the ODD, foreseeable misuse | 30–90 | Fog, visibility below the ODD bound (outside ODD, foreseeable) | Function Stuck of 'Lateral control (lane centring)' while in Engaged through road works: lane shifts, cones, workers near the lane: outside the ODD, foreseeable misuse (30–90 km/h), fog, visibility below the odd bound (outside odd, foreseeable). | S3 | S3: drift through a lane shift into workers or a barrier. | E1 | E1: situation OS-20 is E2, condition W06 is E1; the combination is no more frequent than the rarer of the two (ISO 26262-3 Table B.2, duration). | C2 | C2: drift in a curve develops quickly; a supervising driver corrects it in ≥ 90 % of cases, but loss without warning delays the reaction and hands-off use is foreseeable. ⚠ Credits AOU-01: the stuck request is bounded by the EPS LKA torque authority (HE-02.3). | QM | Disable function output; transition to driver-controlled mode; illuminate warning lamp.
H-0475 | F-01 | Lateral control (lane centring) | M04 | Function Stuck | Engaged on a road without lane markings (rural back road or residential street): outside the ODD, foreseeable misuse | 30–90 | Dry, daylight | Function Stuck of 'Lateral control (lane centring)' while in Engaged on a road without lane markings (rural back road or residential street): outside the ODD, foreseeable misuse (30–90 km/h), dry, daylight. | S3 | S3: drift towards the oncoming side on an unmarked road. | E3 | E3: situation OS-21 is E3, condition W01 is E4; the combination is no more frequent than the rarer of the two (ISO 26262-3 Table B.2, duration). | C1 | C1: slow drift on a straight or gently curved road; a supervising driver notices and corrects it (≥ 99 %). ⚠ Credits AOU-01: the stuck request is bounded by the EPS LKA torque authority (HE-02.3). | A | Disable function output; transition to driver-controlled mode; illuminate warning lamp.
H-0476 | F-01 | Lateral control (lane centring) | M04 | Function Stuck | Engaged on a road without lane markings (rural back road or residential street): outside the ODD, foreseeable misuse | 30–90 | Wet road or light rain | Function Stuck of 'Lateral control (lane centring)' while in Engaged on a road without lane markings (rural back road or residential street): outside the ODD, foreseeable misuse (30–90 km/h), wet road or light rain. | S3 | S3: drift towards the oncoming side on an unmarked road. | E3 | E3: situation OS-21 is E3, condition W02 is E3; the combination is no more frequent than the rarer of the two (ISO 26262-3 Table B.2, duration). | C1 | C1: slow drift on a straight or gently curved road; a supervising driver notices and corrects it (≥ 99 %). ⚠ Credits AOU-01: the stuck request is bounded by the EPS LKA torque authority (HE-02.3). | A | Disable function output; transition to driver-controlled mode; illuminate warning lamp.
H-0477 | F-01 | Lateral control (lane centring) | M04 | Function Stuck | Engaged on a road without lane markings (rural back road or residential street): outside the ODD, foreseeable misuse | 30–90 | Night, dry, headlights | Function Stuck of 'Lateral control (lane centring)' while in Engaged on a road without lane markings (rural back road or residential street): outside the ODD, foreseeable misuse (30–90 km/h), night, dry, headlights. | S3 | S3: drift towards the oncoming side on an unmarked road. | E3 | E3: situation OS-21 is E3, condition W03 is E3; the combination is no more frequent than the rarer of the two (ISO 26262-3 Table B.2, duration). | C1 | C1: slow drift on a straight or gently curved road; a supervising driver notices and corrects it (≥ 99 %). ⚠ Credits AOU-01: the stuck request is bounded by the EPS LKA torque authority (HE-02.3). | A | Disable function output; transition to driver-controlled mode; illuminate warning lamp.
H-0478 | F-01 | Lateral control (lane centring) | M04 | Function Stuck | Engaged on a road without lane markings (rural back road or residential street): outside the ODD, foreseeable misuse | 30–90 | Moderate or heavy rain (outside ODD, foreseeable) | Function Stuck of 'Lateral control (lane centring)' while in Engaged on a road without lane markings (rural back road or residential street): outside the ODD, foreseeable misuse (30–90 km/h), moderate or heavy rain (outside odd, foreseeable). | S3 | S3: drift towards the oncoming side on an unmarked road. | E2 | E2: situation OS-21 is E3, condition W04 is E2; the combination is no more frequent than the rarer of the two (ISO 26262-3 Table B.2, duration). | C1 | C1: slow drift on a straight or gently curved road; a supervising driver notices and corrects it (≥ 99 %). ⚠ Credits AOU-01: the stuck request is bounded by the EPS LKA torque authority (HE-02.3). | QM | Disable function output; transition to driver-controlled mode; illuminate warning lamp.
H-0479 | F-01 | Lateral control (lane centring) | M04 | Function Stuck | Engaged on a road without lane markings (rural back road or residential street): outside the ODD, foreseeable misuse | 30–90 | Snow or ice (outside ODD, foreseeable) | Function Stuck of 'Lateral control (lane centring)' while in Engaged on a road without lane markings (rural back road or residential street): outside the ODD, foreseeable misuse (30–90 km/h), snow or ice (outside odd, foreseeable). | S3 | S3: drift towards the oncoming side on an unmarked road. | E2 | E2: situation OS-21 is E3, condition W05 is E2; the combination is no more frequent than the rarer of the two (ISO 26262-3 Table B.2, duration). | C2 | C1: slow drift on a straight or gently curved road; a supervising driver notices and corrects it (≥ 99 %). ⚠ Credits AOU-01: the stuck request is bounded by the EPS LKA torque authority (HE-02.3). Snow/ice: low friction; a correction or braking can induce a skid (C+1). | A | Disable function output; transition to driver-controlled mode; illuminate warning lamp.
H-0480 | F-01 | Lateral control (lane centring) | M04 | Function Stuck | Engaged on a road without lane markings (rural back road or residential street): outside the ODD, foreseeable misuse | 30–90 | Fog, visibility below the ODD bound (outside ODD, foreseeable) | Function Stuck of 'Lateral control (lane centring)' while in Engaged on a road without lane markings (rural back road or residential street): outside the ODD, foreseeable misuse (30–90 km/h), fog, visibility below the odd bound (outside odd, foreseeable). | S3 | S3: drift towards the oncoming side on an unmarked road. | E1 | E1: situation OS-21 is E3, condition W06 is E1; the combination is no more frequent than the rarer of the two (ISO 26262-3 Table B.2, duration). | C1 | C1: slow drift on a straight or gently curved road; a supervising driver notices and corrects it (≥ 99 %). ⚠ Credits AOU-01: the stuck request is bounded by the EPS LKA torque authority (HE-02.3). | QM | Disable function output; transition to driver-controlled mode; illuminate warning lamp.
H-0481 | F-01 | Lateral control (lane centring) | M05 | Excessive Function | Limited-access highway, free flow, adjacent traffic | 90–110 | Dry, daylight | Excessive Function of 'Lateral control (lane centring)' while in Limited-access highway, free flow, adjacent traffic (90–110 km/h), dry, daylight. | S3 | S3: lateral departure at 90–110 km/h into adjacent traffic or barrier; loss of control (HE-01.2). | E4 | E4: situation OS-01 is E4, condition W01 is E4; the combination is no more frequent than the rarer of the two (ISO 26262-3 Table B.2, duration). | C2 | C2 ⚠: a supervising driver with hands near the wheel corrects an envelope-limited torque deviation within ~1 s in ≥ 90 % of cases; credits AOU-01/AOU-02 (EPS limits LKA torque to an overpowerable level). | C | Disable function output; transition to driver-controlled mode; illuminate warning lamp.
H-0482 | F-01 | Lateral control (lane centring) | M05 | Excessive Function | Limited-access highway, free flow, adjacent traffic | 90–110 | Wet road or light rain | Excessive Function of 'Lateral control (lane centring)' while in Limited-access highway, free flow, adjacent traffic (90–110 km/h), wet road or light rain. | S3 | S3: lateral departure at 90–110 km/h into adjacent traffic or barrier; loss of control (HE-01.2). | E3 | E3: situation OS-01 is E4, condition W02 is E3; the combination is no more frequent than the rarer of the two (ISO 26262-3 Table B.2, duration). | C2 | C2 ⚠: a supervising driver with hands near the wheel corrects an envelope-limited torque deviation within ~1 s in ≥ 90 % of cases; credits AOU-01/AOU-02 (EPS limits LKA torque to an overpowerable level). | B | Disable function output; transition to driver-controlled mode; illuminate warning lamp.
H-0483 | F-01 | Lateral control (lane centring) | M05 | Excessive Function | Limited-access highway, free flow, adjacent traffic | 90–110 | Night, dry, headlights | Excessive Function of 'Lateral control (lane centring)' while in Limited-access highway, free flow, adjacent traffic (90–110 km/h), night, dry, headlights. | S3 | S3: lateral departure at 90–110 km/h into adjacent traffic or barrier; loss of control (HE-01.2). | E3 | E3: situation OS-01 is E4, condition W03 is E3; the combination is no more frequent than the rarer of the two (ISO 26262-3 Table B.2, duration). | C2 | C2 ⚠: a supervising driver with hands near the wheel corrects an envelope-limited torque deviation within ~1 s in ≥ 90 % of cases; credits AOU-01/AOU-02 (EPS limits LKA torque to an overpowerable level). | B | Disable function output; transition to driver-controlled mode; illuminate warning lamp.
H-0484 | F-01 | Lateral control (lane centring) | M05 | Excessive Function | Limited-access highway, free flow, adjacent traffic | 90–110 | Moderate or heavy rain (outside ODD, foreseeable) | Excessive Function of 'Lateral control (lane centring)' while in Limited-access highway, free flow, adjacent traffic (90–110 km/h), moderate or heavy rain (outside odd, foreseeable). | S3 | S3: lateral departure at 90–110 km/h into adjacent traffic or barrier; loss of control (HE-01.2). | E2 | E2: situation OS-01 is E4, condition W04 is E2; the combination is no more frequent than the rarer of the two (ISO 26262-3 Table B.2, duration). | C2 | C2 ⚠: a supervising driver with hands near the wheel corrects an envelope-limited torque deviation within ~1 s in ≥ 90 % of cases; credits AOU-01/AOU-02 (EPS limits LKA torque to an overpowerable level). | A | Disable function output; transition to driver-controlled mode; illuminate warning lamp.
H-0485 | F-01 | Lateral control (lane centring) | M05 | Excessive Function | Limited-access highway, free flow, adjacent traffic | 90–110 | Snow or ice (outside ODD, foreseeable) | Excessive Function of 'Lateral control (lane centring)' while in Limited-access highway, free flow, adjacent traffic (90–110 km/h), snow or ice (outside odd, foreseeable). | S3 | S3: lateral departure at 90–110 km/h into adjacent traffic or barrier; loss of control (HE-01.2). | E2 | E2: situation OS-01 is E4, condition W05 is E2; the combination is no more frequent than the rarer of the two (ISO 26262-3 Table B.2, duration). | C3 | C2 ⚠: a supervising driver with hands near the wheel corrects an envelope-limited torque deviation within ~1 s in ≥ 90 % of cases; credits AOU-01/AOU-02 (EPS limits LKA torque to an overpowerable level). Snow/ice: low friction; a correction or braking can induce a skid (C+1). | B | Disable function output; transition to driver-controlled mode; illuminate warning lamp.
H-0486 | F-01 | Lateral control (lane centring) | M05 | Excessive Function | Limited-access highway, free flow, adjacent traffic | 90–110 | Fog, visibility below the ODD bound (outside ODD, foreseeable) | Excessive Function of 'Lateral control (lane centring)' while in Limited-access highway, free flow, adjacent traffic (90–110 km/h), fog, visibility below the odd bound (outside odd, foreseeable). | S3 | S3: lateral departure at 90–110 km/h into adjacent traffic or barrier; loss of control (HE-01.2). | E1 | E1: situation OS-01 is E4, condition W06 is E1; the combination is no more frequent than the rarer of the two (ISO 26262-3 Table B.2, duration). | C2 | C2 ⚠: a supervising driver with hands near the wheel corrects an envelope-limited torque deviation within ~1 s in ≥ 90 % of cases; credits AOU-01/AOU-02 (EPS limits LKA torque to an overpowerable level). | QM | Disable function output; transition to driver-controlled mode; illuminate warning lamp.
H-0487 | F-01 | Lateral control (lane centring) | M05 | Excessive Function | Highway curve near R_ODD with barrier or adjacent traffic | 70–110 | Dry, daylight | Excessive Function of 'Lateral control (lane centring)' while in Highway curve near R_ODD with barrier or adjacent traffic (70–110 km/h), dry, daylight. | S3 | S3: departure in a highway curve into barrier or adjacent traffic. | E3 | E3: situation OS-02 is E3, condition W01 is E4; the combination is no more frequent than the rarer of the two (ISO 26262-3 Table B.2, duration). | C2 | C2 ⚠: a supervising driver with hands near the wheel corrects an envelope-limited torque deviation within ~1 s in ≥ 90 % of cases; credits AOU-01/AOU-02 (EPS limits LKA torque to an overpowerable level). | B | Disable function output; transition to driver-controlled mode; illuminate warning lamp.
H-0488 | F-01 | Lateral control (lane centring) | M05 | Excessive Function | Highway curve near R_ODD with barrier or adjacent traffic | 70–110 | Wet road or light rain | Excessive Function of 'Lateral control (lane centring)' while in Highway curve near R_ODD with barrier or adjacent traffic (70–110 km/h), wet road or light rain. | S3 | S3: departure in a highway curve into barrier or adjacent traffic. | E3 | E3: situation OS-02 is E3, condition W02 is E3; the combination is no more frequent than the rarer of the two (ISO 26262-3 Table B.2, duration). | C2 | C2 ⚠: a supervising driver with hands near the wheel corrects an envelope-limited torque deviation within ~1 s in ≥ 90 % of cases; credits AOU-01/AOU-02 (EPS limits LKA torque to an overpowerable level). | B | Disable function output; transition to driver-controlled mode; illuminate warning lamp.
H-0489 | F-01 | Lateral control (lane centring) | M05 | Excessive Function | Highway curve near R_ODD with barrier or adjacent traffic | 70–110 | Night, dry, headlights | Excessive Function of 'Lateral control (lane centring)' while in Highway curve near R_ODD with barrier or adjacent traffic (70–110 km/h), night, dry, headlights. | S3 | S3: departure in a highway curve into barrier or adjacent traffic. | E3 | E3: situation OS-02 is E3, condition W03 is E3; the combination is no more frequent than the rarer of the two (ISO 26262-3 Table B.2, duration). | C2 | C2 ⚠: a supervising driver with hands near the wheel corrects an envelope-limited torque deviation within ~1 s in ≥ 90 % of cases; credits AOU-01/AOU-02 (EPS limits LKA torque to an overpowerable level). | B | Disable function output; transition to driver-controlled mode; illuminate warning lamp.
H-0490 | F-01 | Lateral control (lane centring) | M05 | Excessive Function | Highway curve near R_ODD with barrier or adjacent traffic | 70–110 | Moderate or heavy rain (outside ODD, foreseeable) | Excessive Function of 'Lateral control (lane centring)' while in Highway curve near R_ODD with barrier or adjacent traffic (70–110 km/h), moderate or heavy rain (outside odd, foreseeable). | S3 | S3: departure in a highway curve into barrier or adjacent traffic. | E2 | E2: situation OS-02 is E3, condition W04 is E2; the combination is no more frequent than the rarer of the two (ISO 26262-3 Table B.2, duration). | C2 | C2 ⚠: a supervising driver with hands near the wheel corrects an envelope-limited torque deviation within ~1 s in ≥ 90 % of cases; credits AOU-01/AOU-02 (EPS limits LKA torque to an overpowerable level). | A | Disable function output; transition to driver-controlled mode; illuminate warning lamp.
H-0491 | F-01 | Lateral control (lane centring) | M05 | Excessive Function | Highway curve near R_ODD with barrier or adjacent traffic | 70–110 | Snow or ice (outside ODD, foreseeable) | Excessive Function of 'Lateral control (lane centring)' while in Highway curve near R_ODD with barrier or adjacent traffic (70–110 km/h), snow or ice (outside odd, foreseeable). | S3 | S3: departure in a highway curve into barrier or adjacent traffic. | E2 | E2: situation OS-02 is E3, condition W05 is E2; the combination is no more frequent than the rarer of the two (ISO 26262-3 Table B.2, duration). | C3 | C2 ⚠: a supervising driver with hands near the wheel corrects an envelope-limited torque deviation within ~1 s in ≥ 90 % of cases; credits AOU-01/AOU-02 (EPS limits LKA torque to an overpowerable level). Snow/ice: low friction; a correction or braking can induce a skid (C+1). | B | Disable function output; transition to driver-controlled mode; illuminate warning lamp.
H-0492 | F-01 | Lateral control (lane centring) | M05 | Excessive Function | Highway curve near R_ODD with barrier or adjacent traffic | 70–110 | Fog, visibility below the ODD bound (outside ODD, foreseeable) | Excessive Function of 'Lateral control (lane centring)' while in Highway curve near R_ODD with barrier or adjacent traffic (70–110 km/h), fog, visibility below the odd bound (outside odd, foreseeable). | S3 | S3: departure in a highway curve into barrier or adjacent traffic. | E1 | E1: situation OS-02 is E3, condition W06 is E1; the combination is no more frequent than the rarer of the two (ISO 26262-3 Table B.2, duration). | C2 | C2 ⚠: a supervising driver with hands near the wheel corrects an envelope-limited torque deviation within ~1 s in ≥ 90 % of cases; credits AOU-01/AOU-02 (EPS limits LKA torque to an overpowerable level). | QM | Disable function output; transition to driver-controlled mode; illuminate warning lamp.
H-0493 | F-01 | Lateral control (lane centring) | M05 | Excessive Function | Engaged on an undivided rural or arterial road, oncoming traffic: outside the ODD, foreseeable misuse | 60–90 | Dry, daylight | Excessive Function of 'Lateral control (lane centring)' while in Engaged on an undivided rural or arterial road, oncoming traffic: outside the ODD, foreseeable misuse (60–90 km/h), dry, daylight. | S3 | S3: departure into the oncoming lane; head-on at combined speed > 100 km/h (HE-01.1). | E3 | E3: situation OS-03 is E3, condition W01 is E4; the combination is no more frequent than the rarer of the two (ISO 26262-3 Table B.2, duration). | C2 | C2 ⚠: a supervising driver with hands near the wheel corrects an envelope-limited torque deviation within ~1 s in ≥ 90 % of cases; credits AOU-01/AOU-02 (EPS limits LKA torque to an overpowerable level). | B | Disable function output; transition to driver-controlled mode; illuminate warning lamp.
H-0494 | F-01 | Lateral control (lane centring) | M05 | Excessive Function | Engaged on an undivided rural or arterial road, oncoming traffic: outside the ODD, foreseeable misuse | 60–90 | Wet road or light rain | Excessive Function of 'Lateral control (lane centring)' while in Engaged on an undivided rural or arterial road, oncoming traffic: outside the ODD, foreseeable misuse (60–90 km/h), wet road or light rain. | S3 | S3: departure into the oncoming lane; head-on at combined speed > 100 km/h (HE-01.1). | E3 | E3: situation OS-03 is E3, condition W02 is E3; the combination is no more frequent than the rarer of the two (ISO 26262-3 Table B.2, duration). | C2 | C2 ⚠: a supervising driver with hands near the wheel corrects an envelope-limited torque deviation within ~1 s in ≥ 90 % of cases; credits AOU-01/AOU-02 (EPS limits LKA torque to an overpowerable level). | B | Disable function output; transition to driver-controlled mode; illuminate warning lamp.
H-0495 | F-01 | Lateral control (lane centring) | M05 | Excessive Function | Engaged on an undivided rural or arterial road, oncoming traffic: outside the ODD, foreseeable misuse | 60–90 | Night, dry, headlights | Excessive Function of 'Lateral control (lane centring)' while in Engaged on an undivided rural or arterial road, oncoming traffic: outside the ODD, foreseeable misuse (60–90 km/h), night, dry, headlights. | S3 | S3: departure into the oncoming lane; head-on at combined speed > 100 km/h (HE-01.1). | E3 | E3: situation OS-03 is E3, condition W03 is E3; the combination is no more frequent than the rarer of the two (ISO 26262-3 Table B.2, duration). | C2 | C2 ⚠: a supervising driver with hands near the wheel corrects an envelope-limited torque deviation within ~1 s in ≥ 90 % of cases; credits AOU-01/AOU-02 (EPS limits LKA torque to an overpowerable level). | B | Disable function output; transition to driver-controlled mode; illuminate warning lamp.
H-0496 | F-01 | Lateral control (lane centring) | M05 | Excessive Function | Engaged on an undivided rural or arterial road, oncoming traffic: outside the ODD, foreseeable misuse | 60–90 | Moderate or heavy rain (outside ODD, foreseeable) | Excessive Function of 'Lateral control (lane centring)' while in Engaged on an undivided rural or arterial road, oncoming traffic: outside the ODD, foreseeable misuse (60–90 km/h), moderate or heavy rain (outside odd, foreseeable). | S3 | S3: departure into the oncoming lane; head-on at combined speed > 100 km/h (HE-01.1). | E2 | E2: situation OS-03 is E3, condition W04 is E2; the combination is no more frequent than the rarer of the two (ISO 26262-3 Table B.2, duration). | C2 | C2 ⚠: a supervising driver with hands near the wheel corrects an envelope-limited torque deviation within ~1 s in ≥ 90 % of cases; credits AOU-01/AOU-02 (EPS limits LKA torque to an overpowerable level). | A | Disable function output; transition to driver-controlled mode; illuminate warning lamp.
H-0497 | F-01 | Lateral control (lane centring) | M05 | Excessive Function | Engaged on an undivided rural or arterial road, oncoming traffic: outside the ODD, foreseeable misuse | 60–90 | Snow or ice (outside ODD, foreseeable) | Excessive Function of 'Lateral control (lane centring)' while in Engaged on an undivided rural or arterial road, oncoming traffic: outside the ODD, foreseeable misuse (60–90 km/h), snow or ice (outside odd, foreseeable). | S3 | S3: departure into the oncoming lane; head-on at combined speed > 100 km/h (HE-01.1). | E2 | E2: situation OS-03 is E3, condition W05 is E2; the combination is no more frequent than the rarer of the two (ISO 26262-3 Table B.2, duration). | C3 | C2 ⚠: a supervising driver with hands near the wheel corrects an envelope-limited torque deviation within ~1 s in ≥ 90 % of cases; credits AOU-01/AOU-02 (EPS limits LKA torque to an overpowerable level). Snow/ice: low friction; a correction or braking can induce a skid (C+1). | B | Disable function output; transition to driver-controlled mode; illuminate warning lamp.
H-0498 | F-01 | Lateral control (lane centring) | M05 | Excessive Function | Engaged on an undivided rural or arterial road, oncoming traffic: outside the ODD, foreseeable misuse | 60–90 | Fog, visibility below the ODD bound (outside ODD, foreseeable) | Excessive Function of 'Lateral control (lane centring)' while in Engaged on an undivided rural or arterial road, oncoming traffic: outside the ODD, foreseeable misuse (60–90 km/h), fog, visibility below the odd bound (outside odd, foreseeable). | S3 | S3: departure into the oncoming lane; head-on at combined speed > 100 km/h (HE-01.1). | E1 | E1: situation OS-03 is E3, condition W06 is E1; the combination is no more frequent than the rarer of the two (ISO 26262-3 Table B.2, duration). | C2 | C2 ⚠: a supervising driver with hands near the wheel corrects an envelope-limited torque deviation within ~1 s in ≥ 90 % of cases; credits AOU-01/AOU-02 (EPS limits LKA torque to an overpowerable level). | QM | Disable function output; transition to driver-controlled mode; illuminate warning lamp.
H-0499 | F-01 | Lateral control (lane centring) | M05 | Excessive Function | Engaged on an urban arterial, pedestrians and cyclists near the lane edge: outside the ODD, foreseeable misuse | 30–60 | Dry, daylight | Excessive Function of 'Lateral control (lane centring)' while in Engaged on an urban arterial, pedestrians and cyclists near the lane edge: outside the ODD, foreseeable misuse (30–60 km/h), dry, daylight. | S3 | S3: vehicle drifts into a pedestrian or cyclist above 30 km/h (HE-01.3). | E3 | E3: situation OS-04 is E3, condition W01 is E4; the combination is no more frequent than the rarer of the two (ISO 26262-3 Table B.2, duration). | C2 | C2 ⚠: a supervising driver with hands near the wheel corrects an envelope-limited torque deviation within ~1 s in ≥ 90 % of cases; credits AOU-01/AOU-02 (EPS limits LKA torque to an overpowerable level). | B | Disable function output; transition to driver-controlled mode; illuminate warning lamp.
H-0500 | F-01 | Lateral control (lane centring) | M05 | Excessive Function | Engaged on an urban arterial, pedestrians and cyclists near the lane edge: outside the ODD, foreseeable misuse | 30–60 | Wet road or light rain | Excessive Function of 'Lateral control (lane centring)' while in Engaged on an urban arterial, pedestrians and cyclists near the lane edge: outside the ODD, foreseeable misuse (30–60 km/h), wet road or light rain. | S3 | S3: vehicle drifts into a pedestrian or cyclist above 30 km/h (HE-01.3). | E3 | E3: situation OS-04 is E3, condition W02 is E3; the combination is no more frequent than the rarer of the two (ISO 26262-3 Table B.2, duration). | C2 | C2 ⚠: a supervising driver with hands near the wheel corrects an envelope-limited torque deviation within ~1 s in ≥ 90 % of cases; credits AOU-01/AOU-02 (EPS limits LKA torque to an overpowerable level). | B | Disable function output; transition to driver-controlled mode; illuminate warning lamp.
H-0501 | F-01 | Lateral control (lane centring) | M05 | Excessive Function | Engaged on an urban arterial, pedestrians and cyclists near the lane edge: outside the ODD, foreseeable misuse | 30–60 | Night, dry, headlights | Excessive Function of 'Lateral control (lane centring)' while in Engaged on an urban arterial, pedestrians and cyclists near the lane edge: outside the ODD, foreseeable misuse (30–60 km/h), night, dry, headlights. | S3 | S3: vehicle drifts into a pedestrian or cyclist above 30 km/h (HE-01.3). | E3 | E3: situation OS-04 is E3, condition W03 is E3; the combination is no more frequent than the rarer of the two (ISO 26262-3 Table B.2, duration). | C2 | C2 ⚠: a supervising driver with hands near the wheel corrects an envelope-limited torque deviation within ~1 s in ≥ 90 % of cases; credits AOU-01/AOU-02 (EPS limits LKA torque to an overpowerable level). | B | Disable function output; transition to driver-controlled mode; illuminate warning lamp.
H-0502 | F-01 | Lateral control (lane centring) | M05 | Excessive Function | Engaged on an urban arterial, pedestrians and cyclists near the lane edge: outside the ODD, foreseeable misuse | 30–60 | Moderate or heavy rain (outside ODD, foreseeable) | Excessive Function of 'Lateral control (lane centring)' while in Engaged on an urban arterial, pedestrians and cyclists near the lane edge: outside the ODD, foreseeable misuse (30–60 km/h), moderate or heavy rain (outside odd, foreseeable). | S3 | S3: vehicle drifts into a pedestrian or cyclist above 30 km/h (HE-01.3). | E2 | E2: situation OS-04 is E3, condition W04 is E2; the combination is no more frequent than the rarer of the two (ISO 26262-3 Table B.2, duration). | C2 | C2 ⚠: a supervising driver with hands near the wheel corrects an envelope-limited torque deviation within ~1 s in ≥ 90 % of cases; credits AOU-01/AOU-02 (EPS limits LKA torque to an overpowerable level). | A | Disable function output; transition to driver-controlled mode; illuminate warning lamp.
H-0503 | F-01 | Lateral control (lane centring) | M05 | Excessive Function | Engaged on an urban arterial, pedestrians and cyclists near the lane edge: outside the ODD, foreseeable misuse | 30–60 | Snow or ice (outside ODD, foreseeable) | Excessive Function of 'Lateral control (lane centring)' while in Engaged on an urban arterial, pedestrians and cyclists near the lane edge: outside the ODD, foreseeable misuse (30–60 km/h), snow or ice (outside odd, foreseeable). | S3 | S3: vehicle drifts into a pedestrian or cyclist above 30 km/h (HE-01.3). | E2 | E2: situation OS-04 is E3, condition W05 is E2; the combination is no more frequent than the rarer of the two (ISO 26262-3 Table B.2, duration). | C3 | C2 ⚠: a supervising driver with hands near the wheel corrects an envelope-limited torque deviation within ~1 s in ≥ 90 % of cases; credits AOU-01/AOU-02 (EPS limits LKA torque to an overpowerable level). Snow/ice: low friction; a correction or braking can induce a skid (C+1). | B | Disable function output; transition to driver-controlled mode; illuminate warning lamp.
H-0504 | F-01 | Lateral control (lane centring) | M05 | Excessive Function | Engaged on an urban arterial, pedestrians and cyclists near the lane edge: outside the ODD, foreseeable misuse | 30–60 | Fog, visibility below the ODD bound (outside ODD, foreseeable) | Excessive Function of 'Lateral control (lane centring)' while in Engaged on an urban arterial, pedestrians and cyclists near the lane edge: outside the ODD, foreseeable misuse (30–60 km/h), fog, visibility below the odd bound (outside odd, foreseeable). | S3 | S3: vehicle drifts into a pedestrian or cyclist above 30 km/h (HE-01.3). | E1 | E1: situation OS-04 is E3, condition W06 is E1; the combination is no more frequent than the rarer of the two (ISO 26262-3 Table B.2, duration). | C2 | C2 ⚠: a supervising driver with hands near the wheel corrects an envelope-limited torque deviation within ~1 s in ≥ 90 % of cases; credits AOU-01/AOU-02 (EPS limits LKA torque to an overpowerable level). | QM | Disable function output; transition to driver-controlled mode; illuminate warning lamp.
H-0505 | F-01 | Lateral control (lane centring) | M05 | Excessive Function | Following a lead vehicle at a short gap, dense traffic | 30–110 | Dry, daylight | Excessive Function of 'Lateral control (lane centring)' while in Following a lead vehicle at a short gap, dense traffic (30–110 km/h), dry, daylight. | S3 | S3: lateral departure into adjacent dense traffic up to 110 km/h. | E4 | E4: situation OS-05 is E4, condition W01 is E4; the combination is no more frequent than the rarer of the two (ISO 26262-3 Table B.2, duration). | C2 | C2 ⚠: a supervising driver with hands near the wheel corrects an envelope-limited torque deviation within ~1 s in ≥ 90 % of cases; credits AOU-01/AOU-02 (EPS limits LKA torque to an overpowerable level). | C | Disable function output; transition to driver-controlled mode; illuminate warning lamp.
H-0506 | F-01 | Lateral control (lane centring) | M05 | Excessive Function | Following a lead vehicle at a short gap, dense traffic | 30–110 | Wet road or light rain | Excessive Function of 'Lateral control (lane centring)' while in Following a lead vehicle at a short gap, dense traffic (30–110 km/h), wet road or light rain. | S3 | S3: lateral departure into adjacent dense traffic up to 110 km/h. | E3 | E3: situation OS-05 is E4, condition W02 is E3; the combination is no more frequent than the rarer of the two (ISO 26262-3 Table B.2, duration). | C2 | C2 ⚠: a supervising driver with hands near the wheel corrects an envelope-limited torque deviation within ~1 s in ≥ 90 % of cases; credits AOU-01/AOU-02 (EPS limits LKA torque to an overpowerable level). | B | Disable function output; transition to driver-controlled mode; illuminate warning lamp.
H-0507 | F-01 | Lateral control (lane centring) | M05 | Excessive Function | Following a lead vehicle at a short gap, dense traffic | 30–110 | Night, dry, headlights | Excessive Function of 'Lateral control (lane centring)' while in Following a lead vehicle at a short gap, dense traffic (30–110 km/h), night, dry, headlights. | S3 | S3: lateral departure into adjacent dense traffic up to 110 km/h. | E3 | E3: situation OS-05 is E4, condition W03 is E3; the combination is no more frequent than the rarer of the two (ISO 26262-3 Table B.2, duration). | C2 | C2 ⚠: a supervising driver with hands near the wheel corrects an envelope-limited torque deviation within ~1 s in ≥ 90 % of cases; credits AOU-01/AOU-02 (EPS limits LKA torque to an overpowerable level). | B | Disable function output; transition to driver-controlled mode; illuminate warning lamp.
H-0508 | F-01 | Lateral control (lane centring) | M05 | Excessive Function | Following a lead vehicle at a short gap, dense traffic | 30–110 | Moderate or heavy rain (outside ODD, foreseeable) | Excessive Function of 'Lateral control (lane centring)' while in Following a lead vehicle at a short gap, dense traffic (30–110 km/h), moderate or heavy rain (outside odd, foreseeable). | S3 | S3: lateral departure into adjacent dense traffic up to 110 km/h. | E2 | E2: situation OS-05 is E4, condition W04 is E2; the combination is no more frequent than the rarer of the two (ISO 26262-3 Table B.2, duration). | C2 | C2 ⚠: a supervising driver with hands near the wheel corrects an envelope-limited torque deviation within ~1 s in ≥ 90 % of cases; credits AOU-01/AOU-02 (EPS limits LKA torque to an overpowerable level). | A | Disable function output; transition to driver-controlled mode; illuminate warning lamp.
H-0509 | F-01 | Lateral control (lane centring) | M05 | Excessive Function | Following a lead vehicle at a short gap, dense traffic | 30–110 | Snow or ice (outside ODD, foreseeable) | Excessive Function of 'Lateral control (lane centring)' while in Following a lead vehicle at a short gap, dense traffic (30–110 km/h), snow or ice (outside odd, foreseeable). | S3 | S3: lateral departure into adjacent dense traffic up to 110 km/h. | E2 | E2: situation OS-05 is E4, condition W05 is E2; the combination is no more frequent than the rarer of the two (ISO 26262-3 Table B.2, duration). | C3 | C2 ⚠: a supervising driver with hands near the wheel corrects an envelope-limited torque deviation within ~1 s in ≥ 90 % of cases; credits AOU-01/AOU-02 (EPS limits LKA torque to an overpowerable level). Snow/ice: low friction; a correction or braking can induce a skid (C+1). | B | Disable function output; transition to driver-controlled mode; illuminate warning lamp.
H-0510 | F-01 | Lateral control (lane centring) | M05 | Excessive Function | Following a lead vehicle at a short gap, dense traffic | 30–110 | Fog, visibility below the ODD bound (outside ODD, foreseeable) | Excessive Function of 'Lateral control (lane centring)' while in Following a lead vehicle at a short gap, dense traffic (30–110 km/h), fog, visibility below the odd bound (outside odd, foreseeable). | S3 | S3: lateral departure into adjacent dense traffic up to 110 km/h. | E1 | E1: situation OS-05 is E4, condition W06 is E1; the combination is no more frequent than the rarer of the two (ISO 26262-3 Table B.2, duration). | C2 | C2 ⚠: a supervising driver with hands near the wheel corrects an envelope-limited torque deviation within ~1 s in ≥ 90 % of cases; credits AOU-01/AOU-02 (EPS limits LKA torque to an overpowerable level). | QM | Disable function output; transition to driver-controlled mode; illuminate warning lamp.
H-0511 | F-01 | Lateral control (lane centring) | M05 | Excessive Function | Stop-and-go queue or standstill behind a lead; pedestrians may cross | 0–30 | Dry, daylight | Excessive Function of 'Lateral control (lane centring)' while in Stop-and-go queue or standstill behind a lead; pedestrians may cross (0–30 km/h), dry, daylight. | S1 | S1: low-speed (< 30 km/h) side contact in a queue. | E3 | E3: situation OS-06 is E3, condition W01 is E4; the combination is no more frequent than the rarer of the two (ISO 26262-3 Table B.2, duration). | C1 | C1: at queue speed the driver has time to correct. | QM | Disable function output; transition to driver-controlled mode; illuminate warning lamp.
H-0512 | F-01 | Lateral control (lane centring) | M05 | Excessive Function | Stop-and-go queue or standstill behind a lead; pedestrians may cross | 0–30 | Wet road or light rain | Excessive Function of 'Lateral control (lane centring)' while in Stop-and-go queue or standstill behind a lead; pedestrians may cross (0–30 km/h), wet road or light rain. | S1 | S1: low-speed (< 30 km/h) side contact in a queue. | E3 | E3: situation OS-06 is E3, condition W02 is E3; the combination is no more frequent than the rarer of the two (ISO 26262-3 Table B.2, duration). | C1 | C1: at queue speed the driver has time to correct. | QM | Disable function output; transition to driver-controlled mode; illuminate warning lamp.
H-0513 | F-01 | Lateral control (lane centring) | M05 | Excessive Function | Stop-and-go queue or standstill behind a lead; pedestrians may cross | 0–30 | Night, dry, headlights | Excessive Function of 'Lateral control (lane centring)' while in Stop-and-go queue or standstill behind a lead; pedestrians may cross (0–30 km/h), night, dry, headlights. | S1 | S1: low-speed (< 30 km/h) side contact in a queue. | E3 | E3: situation OS-06 is E3, condition W03 is E3; the combination is no more frequent than the rarer of the two (ISO 26262-3 Table B.2, duration). | C1 | C1: at queue speed the driver has time to correct. | QM | Disable function output; transition to driver-controlled mode; illuminate warning lamp.
H-0514 | F-01 | Lateral control (lane centring) | M05 | Excessive Function | Stop-and-go queue or standstill behind a lead; pedestrians may cross | 0–30 | Moderate or heavy rain (outside ODD, foreseeable) | Excessive Function of 'Lateral control (lane centring)' while in Stop-and-go queue or standstill behind a lead; pedestrians may cross (0–30 km/h), moderate or heavy rain (outside odd, foreseeable). | S1 | S1: low-speed (< 30 km/h) side contact in a queue. | E2 | E2: situation OS-06 is E3, condition W04 is E2; the combination is no more frequent than the rarer of the two (ISO 26262-3 Table B.2, duration). | C1 | C1: at queue speed the driver has time to correct. | QM | Disable function output; transition to driver-controlled mode; illuminate warning lamp.
H-0515 | F-01 | Lateral control (lane centring) | M05 | Excessive Function | Stop-and-go queue or standstill behind a lead; pedestrians may cross | 0–30 | Snow or ice (outside ODD, foreseeable) | Excessive Function of 'Lateral control (lane centring)' while in Stop-and-go queue or standstill behind a lead; pedestrians may cross (0–30 km/h), snow or ice (outside odd, foreseeable). | S1 | S1: low-speed (< 30 km/h) side contact in a queue. | E2 | E2: situation OS-06 is E3, condition W05 is E2; the combination is no more frequent than the rarer of the two (ISO 26262-3 Table B.2, duration). | C2 | C1: at queue speed the driver has time to correct. Snow/ice: low friction; a correction or braking can induce a skid (C+1). | QM | Disable function output; transition to driver-controlled mode; illuminate warning lamp.
H-0516 | F-01 | Lateral control (lane centring) | M05 | Excessive Function | Stop-and-go queue or standstill behind a lead; pedestrians may cross | 0–30 | Fog, visibility below the ODD bound (outside ODD, foreseeable) | Excessive Function of 'Lateral control (lane centring)' while in Stop-and-go queue or standstill behind a lead; pedestrians may cross (0–30 km/h), fog, visibility below the odd bound (outside odd, foreseeable). | S1 | S1: low-speed (< 30 km/h) side contact in a queue. | E1 | E1: situation OS-06 is E3, condition W06 is E1; the combination is no more frequent than the rarer of the two (ISO 26262-3 Table B.2, duration). | C1 | C1: at queue speed the driver has time to correct. | QM | Disable function output; transition to driver-controlled mode; illuminate warning lamp.
H-0517 | F-01 | Lateral control (lane centring) | M05 | Excessive Function | Approaching slower or stationary traffic from highway speed | 70–110 | Dry, daylight | Excessive Function of 'Lateral control (lane centring)' while in Approaching slower or stationary traffic from highway speed (70–110 km/h), dry, daylight. | S3 | S3: departure at highway speed while closing on traffic. | E4 | E4: situation OS-07 is E4, condition W01 is E4; the combination is no more frequent than the rarer of the two (ISO 26262-3 Table B.2, duration). | C2 | C2 ⚠: a supervising driver with hands near the wheel corrects an envelope-limited torque deviation within ~1 s in ≥ 90 % of cases; credits AOU-01/AOU-02 (EPS limits LKA torque to an overpowerable level). | C | Disable function output; transition to driver-controlled mode; illuminate warning lamp.
H-0518 | F-01 | Lateral control (lane centring) | M05 | Excessive Function | Approaching slower or stationary traffic from highway speed | 70–110 | Wet road or light rain | Excessive Function of 'Lateral control (lane centring)' while in Approaching slower or stationary traffic from highway speed (70–110 km/h), wet road or light rain. | S3 | S3: departure at highway speed while closing on traffic. | E3 | E3: situation OS-07 is E4, condition W02 is E3; the combination is no more frequent than the rarer of the two (ISO 26262-3 Table B.2, duration). | C2 | C2 ⚠: a supervising driver with hands near the wheel corrects an envelope-limited torque deviation within ~1 s in ≥ 90 % of cases; credits AOU-01/AOU-02 (EPS limits LKA torque to an overpowerable level). | B | Disable function output; transition to driver-controlled mode; illuminate warning lamp.
H-0519 | F-01 | Lateral control (lane centring) | M05 | Excessive Function | Approaching slower or stationary traffic from highway speed | 70–110 | Night, dry, headlights | Excessive Function of 'Lateral control (lane centring)' while in Approaching slower or stationary traffic from highway speed (70–110 km/h), night, dry, headlights. | S3 | S3: departure at highway speed while closing on traffic. | E3 | E3: situation OS-07 is E4, condition W03 is E3; the combination is no more frequent than the rarer of the two (ISO 26262-3 Table B.2, duration). | C2 | C2 ⚠: a supervising driver with hands near the wheel corrects an envelope-limited torque deviation within ~1 s in ≥ 90 % of cases; credits AOU-01/AOU-02 (EPS limits LKA torque to an overpowerable level). | B | Disable function output; transition to driver-controlled mode; illuminate warning lamp.
H-0520 | F-01 | Lateral control (lane centring) | M05 | Excessive Function | Approaching slower or stationary traffic from highway speed | 70–110 | Moderate or heavy rain (outside ODD, foreseeable) | Excessive Function of 'Lateral control (lane centring)' while in Approaching slower or stationary traffic from highway speed (70–110 km/h), moderate or heavy rain (outside odd, foreseeable). | S3 | S3: departure at highway speed while closing on traffic. | E2 | E2: situation OS-07 is E4, condition W04 is E2; the combination is no more frequent than the rarer of the two (ISO 26262-3 Table B.2, duration). | C2 | C2 ⚠: a supervising driver with hands near the wheel corrects an envelope-limited torque deviation within ~1 s in ≥ 90 % of cases; credits AOU-01/AOU-02 (EPS limits LKA torque to an overpowerable level). | A | Disable function output; transition to driver-controlled mode; illuminate warning lamp.
H-0521 | F-01 | Lateral control (lane centring) | M05 | Excessive Function | Approaching slower or stationary traffic from highway speed | 70–110 | Snow or ice (outside ODD, foreseeable) | Excessive Function of 'Lateral control (lane centring)' while in Approaching slower or stationary traffic from highway speed (70–110 km/h), snow or ice (outside odd, foreseeable). | S3 | S3: departure at highway speed while closing on traffic. | E2 | E2: situation OS-07 is E4, condition W05 is E2; the combination is no more frequent than the rarer of the two (ISO 26262-3 Table B.2, duration). | C3 | C2 ⚠: a supervising driver with hands near the wheel corrects an envelope-limited torque deviation within ~1 s in ≥ 90 % of cases; credits AOU-01/AOU-02 (EPS limits LKA torque to an overpowerable level). Snow/ice: low friction; a correction or braking can induce a skid (C+1). | B | Disable function output; transition to driver-controlled mode; illuminate warning lamp.
H-0522 | F-01 | Lateral control (lane centring) | M05 | Excessive Function | Approaching slower or stationary traffic from highway speed | 70–110 | Fog, visibility below the ODD bound (outside ODD, foreseeable) | Excessive Function of 'Lateral control (lane centring)' while in Approaching slower or stationary traffic from highway speed (70–110 km/h), fog, visibility below the odd bound (outside odd, foreseeable). | S3 | S3: departure at highway speed while closing on traffic. | E1 | E1: situation OS-07 is E4, condition W06 is E1; the combination is no more frequent than the rarer of the two (ISO 26262-3 Table B.2, duration). | C2 | C2 ⚠: a supervising driver with hands near the wheel corrects an envelope-limited torque deviation within ~1 s in ≥ 90 % of cases; credits AOU-01/AOU-02 (EPS limits LKA torque to an overpowerable level). | QM | Disable function output; transition to driver-controlled mode; illuminate warning lamp.
H-0523 | F-01 | Lateral control (lane centring) | M05 | Excessive Function | Close following vehicle behind (gap < 1.5 s) | 50–110 | Dry, daylight | Excessive Function of 'Lateral control (lane centring)' while in Close following vehicle behind (gap < 1.5 s) (50–110 km/h), dry, daylight. | S3 | S3: departure at highway speed. | E4 | E4: situation OS-08 is E4, condition W01 is E4; the combination is no more frequent than the rarer of the two (ISO 26262-3 Table B.2, duration). | C2 | C2 ⚠: a supervising driver with hands near the wheel corrects an envelope-limited torque deviation within ~1 s in ≥ 90 % of cases; credits AOU-01/AOU-02 (EPS limits LKA torque to an overpowerable level). | C | Disable function output; transition to driver-controlled mode; illuminate warning lamp.
H-0524 | F-01 | Lateral control (lane centring) | M05 | Excessive Function | Close following vehicle behind (gap < 1.5 s) | 50–110 | Wet road or light rain | Excessive Function of 'Lateral control (lane centring)' while in Close following vehicle behind (gap < 1.5 s) (50–110 km/h), wet road or light rain. | S3 | S3: departure at highway speed. | E3 | E3: situation OS-08 is E4, condition W02 is E3; the combination is no more frequent than the rarer of the two (ISO 26262-3 Table B.2, duration). | C2 | C2 ⚠: a supervising driver with hands near the wheel corrects an envelope-limited torque deviation within ~1 s in ≥ 90 % of cases; credits AOU-01/AOU-02 (EPS limits LKA torque to an overpowerable level). | B | Disable function output; transition to driver-controlled mode; illuminate warning lamp.
H-0525 | F-01 | Lateral control (lane centring) | M05 | Excessive Function | Close following vehicle behind (gap < 1.5 s) | 50–110 | Night, dry, headlights | Excessive Function of 'Lateral control (lane centring)' while in Close following vehicle behind (gap < 1.5 s) (50–110 km/h), night, dry, headlights. | S3 | S3: departure at highway speed. | E3 | E3: situation OS-08 is E4, condition W03 is E3; the combination is no more frequent than the rarer of the two (ISO 26262-3 Table B.2, duration). | C2 | C2 ⚠: a supervising driver with hands near the wheel corrects an envelope-limited torque deviation within ~1 s in ≥ 90 % of cases; credits AOU-01/AOU-02 (EPS limits LKA torque to an overpowerable level). | B | Disable function output; transition to driver-controlled mode; illuminate warning lamp.
H-0526 | F-01 | Lateral control (lane centring) | M05 | Excessive Function | Close following vehicle behind (gap < 1.5 s) | 50–110 | Moderate or heavy rain (outside ODD, foreseeable) | Excessive Function of 'Lateral control (lane centring)' while in Close following vehicle behind (gap < 1.5 s) (50–110 km/h), moderate or heavy rain (outside odd, foreseeable). | S3 | S3: departure at highway speed. | E2 | E2: situation OS-08 is E4, condition W04 is E2; the combination is no more frequent than the rarer of the two (ISO 26262-3 Table B.2, duration). | C2 | C2 ⚠: a supervising driver with hands near the wheel corrects an envelope-limited torque deviation within ~1 s in ≥ 90 % of cases; credits AOU-01/AOU-02 (EPS limits LKA torque to an overpowerable level). | A | Disable function output; transition to driver-controlled mode; illuminate warning lamp.
H-0527 | F-01 | Lateral control (lane centring) | M05 | Excessive Function | Close following vehicle behind (gap < 1.5 s) | 50–110 | Snow or ice (outside ODD, foreseeable) | Excessive Function of 'Lateral control (lane centring)' while in Close following vehicle behind (gap < 1.5 s) (50–110 km/h), snow or ice (outside odd, foreseeable). | S3 | S3: departure at highway speed. | E2 | E2: situation OS-08 is E4, condition W05 is E2; the combination is no more frequent than the rarer of the two (ISO 26262-3 Table B.2, duration). | C3 | C2 ⚠: a supervising driver with hands near the wheel corrects an envelope-limited torque deviation within ~1 s in ≥ 90 % of cases; credits AOU-01/AOU-02 (EPS limits LKA torque to an overpowerable level). Snow/ice: low friction; a correction or braking can induce a skid (C+1). | B | Disable function output; transition to driver-controlled mode; illuminate warning lamp.
H-0528 | F-01 | Lateral control (lane centring) | M05 | Excessive Function | Close following vehicle behind (gap < 1.5 s) | 50–110 | Fog, visibility below the ODD bound (outside ODD, foreseeable) | Excessive Function of 'Lateral control (lane centring)' while in Close following vehicle behind (gap < 1.5 s) (50–110 km/h), fog, visibility below the odd bound (outside odd, foreseeable). | S3 | S3: departure at highway speed. | E1 | E1: situation OS-08 is E4, condition W06 is E1; the combination is no more frequent than the rarer of the two (ISO 26262-3 Table B.2, duration). | C2 | C2 ⚠: a supervising driver with hands near the wheel corrects an envelope-limited torque deviation within ~1 s in ≥ 90 % of cases; credits AOU-01/AOU-02 (EPS limits LKA torque to an overpowerable level). | QM | Disable function output; transition to driver-controlled mode; illuminate warning lamp.
H-0529 | F-01 | Lateral control (lane centring) | M05 | Excessive Function | Imminent collision where the stock PCS/AEB would intervene | 0–120 | Dry, daylight | Excessive Function of 'Lateral control (lane centring)' while in Imminent collision where the stock PCS/AEB would intervene (0–120 km/h), dry, daylight. | S3 | S3: lateral disturbance during an imminent collision changes the impact. | E2 | E2: situation OS-09 is E2, condition W01 is E4; the combination is no more frequent than the rarer of the two (ISO 26262-3 Table B.2, duration). | C2 | C2 ⚠: a supervising driver with hands near the wheel corrects an envelope-limited torque deviation within ~1 s in ≥ 90 % of cases; credits AOU-01/AOU-02 (EPS limits LKA torque to an overpowerable level). | A | Disable function output; transition to driver-controlled mode; illuminate warning lamp.
H-0530 | F-01 | Lateral control (lane centring) | M05 | Excessive Function | Imminent collision where the stock PCS/AEB would intervene | 0–120 | Wet road or light rain | Excessive Function of 'Lateral control (lane centring)' while in Imminent collision where the stock PCS/AEB would intervene (0–120 km/h), wet road or light rain. | S3 | S3: lateral disturbance during an imminent collision changes the impact. | E2 | E2: situation OS-09 is E2, condition W02 is E3; the combination is no more frequent than the rarer of the two (ISO 26262-3 Table B.2, duration). | C2 | C2 ⚠: a supervising driver with hands near the wheel corrects an envelope-limited torque deviation within ~1 s in ≥ 90 % of cases; credits AOU-01/AOU-02 (EPS limits LKA torque to an overpowerable level). | A | Disable function output; transition to driver-controlled mode; illuminate warning lamp.
H-0531 | F-01 | Lateral control (lane centring) | M05 | Excessive Function | Imminent collision where the stock PCS/AEB would intervene | 0–120 | Night, dry, headlights | Excessive Function of 'Lateral control (lane centring)' while in Imminent collision where the stock PCS/AEB would intervene (0–120 km/h), night, dry, headlights. | S3 | S3: lateral disturbance during an imminent collision changes the impact. | E2 | E2: situation OS-09 is E2, condition W03 is E3; the combination is no more frequent than the rarer of the two (ISO 26262-3 Table B.2, duration). | C2 | C2 ⚠: a supervising driver with hands near the wheel corrects an envelope-limited torque deviation within ~1 s in ≥ 90 % of cases; credits AOU-01/AOU-02 (EPS limits LKA torque to an overpowerable level). | A | Disable function output; transition to driver-controlled mode; illuminate warning lamp.
H-0532 | F-01 | Lateral control (lane centring) | M05 | Excessive Function | Imminent collision where the stock PCS/AEB would intervene | 0–120 | Moderate or heavy rain (outside ODD, foreseeable) | Excessive Function of 'Lateral control (lane centring)' while in Imminent collision where the stock PCS/AEB would intervene (0–120 km/h), moderate or heavy rain (outside odd, foreseeable). | S3 | S3: lateral disturbance during an imminent collision changes the impact. | E2 | E2: situation OS-09 is E2, condition W04 is E2; the combination is no more frequent than the rarer of the two (ISO 26262-3 Table B.2, duration). | C2 | C2 ⚠: a supervising driver with hands near the wheel corrects an envelope-limited torque deviation within ~1 s in ≥ 90 % of cases; credits AOU-01/AOU-02 (EPS limits LKA torque to an overpowerable level). | A | Disable function output; transition to driver-controlled mode; illuminate warning lamp.
H-0533 | F-01 | Lateral control (lane centring) | M05 | Excessive Function | Imminent collision where the stock PCS/AEB would intervene | 0–120 | Snow or ice (outside ODD, foreseeable) | Excessive Function of 'Lateral control (lane centring)' while in Imminent collision where the stock PCS/AEB would intervene (0–120 km/h), snow or ice (outside odd, foreseeable). | S3 | S3: lateral disturbance during an imminent collision changes the impact. | E2 | E2: situation OS-09 is E2, condition W05 is E2; the combination is no more frequent than the rarer of the two (ISO 26262-3 Table B.2, duration). | C3 | C2 ⚠: a supervising driver with hands near the wheel corrects an envelope-limited torque deviation within ~1 s in ≥ 90 % of cases; credits AOU-01/AOU-02 (EPS limits LKA torque to an overpowerable level). Snow/ice: low friction; a correction or braking can induce a skid (C+1). | B | Disable function output; transition to driver-controlled mode; illuminate warning lamp.
H-0534 | F-01 | Lateral control (lane centring) | M05 | Excessive Function | Imminent collision where the stock PCS/AEB would intervene | 0–120 | Fog, visibility below the ODD bound (outside ODD, foreseeable) | Excessive Function of 'Lateral control (lane centring)' while in Imminent collision where the stock PCS/AEB would intervene (0–120 km/h), fog, visibility below the odd bound (outside odd, foreseeable). | S3 | S3: lateral disturbance during an imminent collision changes the impact. | E1 | E1: situation OS-09 is E2, condition W06 is E1; the combination is no more frequent than the rarer of the two (ISO 26262-3 Table B.2, duration). | C2 | C2 ⚠: a supervising driver with hands near the wheel corrects an envelope-limited torque deviation within ~1 s in ≥ 90 % of cases; credits AOU-01/AOU-02 (EPS limits LKA torque to an overpowerable level). | QM | Disable function output; transition to driver-controlled mode; illuminate warning lamp.
H-0535 | F-01 | Lateral control (lane centring) | M05 | Excessive Function | Driver override while engaged: braking, cancel or evasive steering | 0–110 | Dry, daylight | Excessive Function of 'Lateral control (lane centring)' while in Driver override while engaged: braking, cancel or evasive steering (0–110 km/h), dry, daylight. | S3 | S3: added lateral disturbance during a driver emergency manoeuvre. | E3 | E3: situation OS-10 is E3, condition W01 is E4; the combination is no more frequent than the rarer of the two (ISO 26262-3 Table B.2, duration). | C2 | C2 ⚠: a supervising driver with hands near the wheel corrects an envelope-limited torque deviation within ~1 s in ≥ 90 % of cases; credits AOU-01/AOU-02 (EPS limits LKA torque to an overpowerable level). | B | Disable function output; transition to driver-controlled mode; illuminate warning lamp.
H-0536 | F-01 | Lateral control (lane centring) | M05 | Excessive Function | Driver override while engaged: braking, cancel or evasive steering | 0–110 | Wet road or light rain | Excessive Function of 'Lateral control (lane centring)' while in Driver override while engaged: braking, cancel or evasive steering (0–110 km/h), wet road or light rain. | S3 | S3: added lateral disturbance during a driver emergency manoeuvre. | E3 | E3: situation OS-10 is E3, condition W02 is E3; the combination is no more frequent than the rarer of the two (ISO 26262-3 Table B.2, duration). | C2 | C2 ⚠: a supervising driver with hands near the wheel corrects an envelope-limited torque deviation within ~1 s in ≥ 90 % of cases; credits AOU-01/AOU-02 (EPS limits LKA torque to an overpowerable level). | B | Disable function output; transition to driver-controlled mode; illuminate warning lamp.
H-0537 | F-01 | Lateral control (lane centring) | M05 | Excessive Function | Driver override while engaged: braking, cancel or evasive steering | 0–110 | Night, dry, headlights | Excessive Function of 'Lateral control (lane centring)' while in Driver override while engaged: braking, cancel or evasive steering (0–110 km/h), night, dry, headlights. | S3 | S3: added lateral disturbance during a driver emergency manoeuvre. | E3 | E3: situation OS-10 is E3, condition W03 is E3; the combination is no more frequent than the rarer of the two (ISO 26262-3 Table B.2, duration). | C2 | C2 ⚠: a supervising driver with hands near the wheel corrects an envelope-limited torque deviation within ~1 s in ≥ 90 % of cases; credits AOU-01/AOU-02 (EPS limits LKA torque to an overpowerable level). | B | Disable function output; transition to driver-controlled mode; illuminate warning lamp.
H-0538 | F-01 | Lateral control (lane centring) | M05 | Excessive Function | Driver override while engaged: braking, cancel or evasive steering | 0–110 | Moderate or heavy rain (outside ODD, foreseeable) | Excessive Function of 'Lateral control (lane centring)' while in Driver override while engaged: braking, cancel or evasive steering (0–110 km/h), moderate or heavy rain (outside odd, foreseeable). | S3 | S3: added lateral disturbance during a driver emergency manoeuvre. | E2 | E2: situation OS-10 is E3, condition W04 is E2; the combination is no more frequent than the rarer of the two (ISO 26262-3 Table B.2, duration). | C2 | C2 ⚠: a supervising driver with hands near the wheel corrects an envelope-limited torque deviation within ~1 s in ≥ 90 % of cases; credits AOU-01/AOU-02 (EPS limits LKA torque to an overpowerable level). | A | Disable function output; transition to driver-controlled mode; illuminate warning lamp.
H-0539 | F-01 | Lateral control (lane centring) | M05 | Excessive Function | Driver override while engaged: braking, cancel or evasive steering | 0–110 | Snow or ice (outside ODD, foreseeable) | Excessive Function of 'Lateral control (lane centring)' while in Driver override while engaged: braking, cancel or evasive steering (0–110 km/h), snow or ice (outside odd, foreseeable). | S3 | S3: added lateral disturbance during a driver emergency manoeuvre. | E2 | E2: situation OS-10 is E3, condition W05 is E2; the combination is no more frequent than the rarer of the two (ISO 26262-3 Table B.2, duration). | C3 | C2 ⚠: a supervising driver with hands near the wheel corrects an envelope-limited torque deviation within ~1 s in ≥ 90 % of cases; credits AOU-01/AOU-02 (EPS limits LKA torque to an overpowerable level). Snow/ice: low friction; a correction or braking can induce a skid (C+1). | B | Disable function output; transition to driver-controlled mode; illuminate warning lamp.
H-0540 | F-01 | Lateral control (lane centring) | M05 | Excessive Function | Driver override while engaged: braking, cancel or evasive steering | 0–110 | Fog, visibility below the ODD bound (outside ODD, foreseeable) | Excessive Function of 'Lateral control (lane centring)' while in Driver override while engaged: braking, cancel or evasive steering (0–110 km/h), fog, visibility below the odd bound (outside odd, foreseeable). | S3 | S3: added lateral disturbance during a driver emergency manoeuvre. | E1 | E1: situation OS-10 is E3, condition W06 is E1; the combination is no more frequent than the rarer of the two (ISO 26262-3 Table B.2, duration). | C2 | C2 ⚠: a supervising driver with hands near the wheel corrects an envelope-limited torque deviation within ~1 s in ≥ 90 % of cases; credits AOU-01/AOU-02 (EPS limits LKA torque to an overpowerable level). | QM | Disable function output; transition to driver-controlled mode; illuminate warning lamp.
H-0541 | F-01 | Lateral control (lane centring) | M05 | Excessive Function | Driver-initiated assisted lane change | 70–110 | Dry, daylight | Excessive Function of 'Lateral control (lane centring)' while in Driver-initiated assisted lane change (70–110 km/h), dry, daylight. | S3 | S3: lateral motion into a vehicle in the target or original lane during a lane change. | E3 | E3: situation OS-12 is E3, condition W01 is E4; the combination is no more frequent than the rarer of the two (ISO 26262-3 Table B.2, duration). | C2 | C2 ⚠: a supervising driver with hands near the wheel corrects an envelope-limited torque deviation within ~1 s in ≥ 90 % of cases; credits AOU-01/AOU-02 (EPS limits LKA torque to an overpowerable level). | B | Disable function output; transition to driver-controlled mode; illuminate warning lamp.
H-0542 | F-01 | Lateral control (lane centring) | M05 | Excessive Function | Driver-initiated assisted lane change | 70–110 | Wet road or light rain | Excessive Function of 'Lateral control (lane centring)' while in Driver-initiated assisted lane change (70–110 km/h), wet road or light rain. | S3 | S3: lateral motion into a vehicle in the target or original lane during a lane change. | E3 | E3: situation OS-12 is E3, condition W02 is E3; the combination is no more frequent than the rarer of the two (ISO 26262-3 Table B.2, duration). | C2 | C2 ⚠: a supervising driver with hands near the wheel corrects an envelope-limited torque deviation within ~1 s in ≥ 90 % of cases; credits AOU-01/AOU-02 (EPS limits LKA torque to an overpowerable level). | B | Disable function output; transition to driver-controlled mode; illuminate warning lamp.
H-0543 | F-01 | Lateral control (lane centring) | M05 | Excessive Function | Driver-initiated assisted lane change | 70–110 | Night, dry, headlights | Excessive Function of 'Lateral control (lane centring)' while in Driver-initiated assisted lane change (70–110 km/h), night, dry, headlights. | S3 | S3: lateral motion into a vehicle in the target or original lane during a lane change. | E3 | E3: situation OS-12 is E3, condition W03 is E3; the combination is no more frequent than the rarer of the two (ISO 26262-3 Table B.2, duration). | C2 | C2 ⚠: a supervising driver with hands near the wheel corrects an envelope-limited torque deviation within ~1 s in ≥ 90 % of cases; credits AOU-01/AOU-02 (EPS limits LKA torque to an overpowerable level). | B | Disable function output; transition to driver-controlled mode; illuminate warning lamp.
H-0544 | F-01 | Lateral control (lane centring) | M05 | Excessive Function | Driver-initiated assisted lane change | 70–110 | Moderate or heavy rain (outside ODD, foreseeable) | Excessive Function of 'Lateral control (lane centring)' while in Driver-initiated assisted lane change (70–110 km/h), moderate or heavy rain (outside odd, foreseeable). | S3 | S3: lateral motion into a vehicle in the target or original lane during a lane change. | E2 | E2: situation OS-12 is E3, condition W04 is E2; the combination is no more frequent than the rarer of the two (ISO 26262-3 Table B.2, duration). | C2 | C2 ⚠: a supervising driver with hands near the wheel corrects an envelope-limited torque deviation within ~1 s in ≥ 90 % of cases; credits AOU-01/AOU-02 (EPS limits LKA torque to an overpowerable level). | A | Disable function output; transition to driver-controlled mode; illuminate warning lamp.
H-0545 | F-01 | Lateral control (lane centring) | M05 | Excessive Function | Driver-initiated assisted lane change | 70–110 | Snow or ice (outside ODD, foreseeable) | Excessive Function of 'Lateral control (lane centring)' while in Driver-initiated assisted lane change (70–110 km/h), snow or ice (outside odd, foreseeable). | S3 | S3: lateral motion into a vehicle in the target or original lane during a lane change. | E2 | E2: situation OS-12 is E3, condition W05 is E2; the combination is no more frequent than the rarer of the two (ISO 26262-3 Table B.2, duration). | C3 | C2 ⚠: a supervising driver with hands near the wheel corrects an envelope-limited torque deviation within ~1 s in ≥ 90 % of cases; credits AOU-01/AOU-02 (EPS limits LKA torque to an overpowerable level). Snow/ice: low friction; a correction or braking can induce a skid (C+1). | B | Disable function output; transition to driver-controlled mode; illuminate warning lamp.
H-0546 | F-01 | Lateral control (lane centring) | M05 | Excessive Function | Driver-initiated assisted lane change | 70–110 | Fog, visibility below the ODD bound (outside ODD, foreseeable) | Excessive Function of 'Lateral control (lane centring)' while in Driver-initiated assisted lane change (70–110 km/h), fog, visibility below the odd bound (outside odd, foreseeable). | S3 | S3: lateral motion into a vehicle in the target or original lane during a lane change. | E1 | E1: situation OS-12 is E3, condition W06 is E1; the combination is no more frequent than the rarer of the two (ISO 26262-3 Table B.2, duration). | C2 | C2 ⚠: a supervising driver with hands near the wheel corrects an envelope-limited torque deviation within ~1 s in ≥ 90 % of cases; credits AOU-01/AOU-02 (EPS limits LKA torque to an overpowerable level). | QM | Disable function output; transition to driver-controlled mode; illuminate warning lamp.
H-0547 | F-01 | Lateral control (lane centring) | M05 | Excessive Function | Manual driving, item powered but not engaged | 0–120 | Dry, daylight | Excessive Function of 'Lateral control (lane centring)' while in Manual driving, item powered but not engaged (0–120 km/h), dry, daylight. | S0 | S0: item not engaged; M05 cannot occur without a request (only unrequested actuation, M03/M10, applies). | E4 | E4: situation OS-13 is E4, condition W01 is E4; the combination is no more frequent than the rarer of the two (ISO 26262-3 Table B.2, duration). | C0 | n/a | — | Disable function output; transition to driver-controlled mode; illuminate warning lamp.
H-0548 | F-01 | Lateral control (lane centring) | M05 | Excessive Function | Manual driving, item powered but not engaged | 0–120 | Wet road or light rain | Excessive Function of 'Lateral control (lane centring)' while in Manual driving, item powered but not engaged (0–120 km/h), wet road or light rain. | S0 | S0: item not engaged; M05 cannot occur without a request (only unrequested actuation, M03/M10, applies). | E3 | E3: situation OS-13 is E4, condition W02 is E3; the combination is no more frequent than the rarer of the two (ISO 26262-3 Table B.2, duration). | C0 | n/a | — | Disable function output; transition to driver-controlled mode; illuminate warning lamp.
H-0549 | F-01 | Lateral control (lane centring) | M05 | Excessive Function | Manual driving, item powered but not engaged | 0–120 | Night, dry, headlights | Excessive Function of 'Lateral control (lane centring)' while in Manual driving, item powered but not engaged (0–120 km/h), night, dry, headlights. | S0 | S0: item not engaged; M05 cannot occur without a request (only unrequested actuation, M03/M10, applies). | E3 | E3: situation OS-13 is E4, condition W03 is E3; the combination is no more frequent than the rarer of the two (ISO 26262-3 Table B.2, duration). | C0 | n/a | — | Disable function output; transition to driver-controlled mode; illuminate warning lamp.
H-0550 | F-01 | Lateral control (lane centring) | M05 | Excessive Function | Manual driving, item powered but not engaged | 0–120 | Moderate or heavy rain (outside ODD, foreseeable) | Excessive Function of 'Lateral control (lane centring)' while in Manual driving, item powered but not engaged (0–120 km/h), moderate or heavy rain (outside odd, foreseeable). | S0 | S0: item not engaged; M05 cannot occur without a request (only unrequested actuation, M03/M10, applies). | E2 | E2: situation OS-13 is E4, condition W04 is E2; the combination is no more frequent than the rarer of the two (ISO 26262-3 Table B.2, duration). | C0 | n/a | — | Disable function output; transition to driver-controlled mode; illuminate warning lamp.
H-0551 | F-01 | Lateral control (lane centring) | M05 | Excessive Function | Manual driving, item powered but not engaged | 0–120 | Snow or ice (outside ODD, foreseeable) | Excessive Function of 'Lateral control (lane centring)' while in Manual driving, item powered but not engaged (0–120 km/h), snow or ice (outside odd, foreseeable). | S0 | S0: item not engaged; M05 cannot occur without a request (only unrequested actuation, M03/M10, applies). | E2 | E2: situation OS-13 is E4, condition W05 is E2; the combination is no more frequent than the rarer of the two (ISO 26262-3 Table B.2, duration). | C0 | n/a | — | Disable function output; transition to driver-controlled mode; illuminate warning lamp.
H-0552 | F-01 | Lateral control (lane centring) | M05 | Excessive Function | Manual driving, item powered but not engaged | 0–120 | Fog, visibility below the ODD bound (outside ODD, foreseeable) | Excessive Function of 'Lateral control (lane centring)' while in Manual driving, item powered but not engaged (0–120 km/h), fog, visibility below the odd bound (outside odd, foreseeable). | S0 | S0: item not engaged; M05 cannot occur without a request (only unrequested actuation, M03/M10, applies). | E1 | E1: situation OS-13 is E4, condition W06 is E1; the combination is no more frequent than the rarer of the two (ISO 26262-3 Table B.2, duration). | C0 | n/a | — | Disable function output; transition to driver-controlled mode; illuminate warning lamp.
H-0553 | F-01 | Lateral control (lane centring) | M05 | Excessive Function | Engaged outside the ODD (residential street, ramp, tight curve): foreseeable misuse | 15–60 | Dry, daylight | Excessive Function of 'Lateral control (lane centring)' while in Engaged outside the ODD (residential street, ramp, tight curve): foreseeable misuse (15–60 km/h), dry, daylight. | S3 | S3: residential VRUs or ramp barrier contact at up to 60 km/h. | E3 | E3: situation OS-14 is E3, condition W01 is E4; the combination is no more frequent than the rarer of the two (ISO 26262-3 Table B.2, duration). | C2 | C2 ⚠: a supervising driver with hands near the wheel corrects an envelope-limited torque deviation within ~1 s in ≥ 90 % of cases; credits AOU-01/AOU-02 (EPS limits LKA torque to an overpowerable level). | B | Disable function output; transition to driver-controlled mode; illuminate warning lamp.
H-0554 | F-01 | Lateral control (lane centring) | M05 | Excessive Function | Engaged outside the ODD (residential street, ramp, tight curve): foreseeable misuse | 15–60 | Wet road or light rain | Excessive Function of 'Lateral control (lane centring)' while in Engaged outside the ODD (residential street, ramp, tight curve): foreseeable misuse (15–60 km/h), wet road or light rain. | S3 | S3: residential VRUs or ramp barrier contact at up to 60 km/h. | E3 | E3: situation OS-14 is E3, condition W02 is E3; the combination is no more frequent than the rarer of the two (ISO 26262-3 Table B.2, duration). | C2 | C2 ⚠: a supervising driver with hands near the wheel corrects an envelope-limited torque deviation within ~1 s in ≥ 90 % of cases; credits AOU-01/AOU-02 (EPS limits LKA torque to an overpowerable level). | B | Disable function output; transition to driver-controlled mode; illuminate warning lamp.
H-0555 | F-01 | Lateral control (lane centring) | M05 | Excessive Function | Engaged outside the ODD (residential street, ramp, tight curve): foreseeable misuse | 15–60 | Night, dry, headlights | Excessive Function of 'Lateral control (lane centring)' while in Engaged outside the ODD (residential street, ramp, tight curve): foreseeable misuse (15–60 km/h), night, dry, headlights. | S3 | S3: residential VRUs or ramp barrier contact at up to 60 km/h. | E3 | E3: situation OS-14 is E3, condition W03 is E3; the combination is no more frequent than the rarer of the two (ISO 26262-3 Table B.2, duration). | C2 | C2 ⚠: a supervising driver with hands near the wheel corrects an envelope-limited torque deviation within ~1 s in ≥ 90 % of cases; credits AOU-01/AOU-02 (EPS limits LKA torque to an overpowerable level). | B | Disable function output; transition to driver-controlled mode; illuminate warning lamp.
H-0556 | F-01 | Lateral control (lane centring) | M05 | Excessive Function | Engaged outside the ODD (residential street, ramp, tight curve): foreseeable misuse | 15–60 | Moderate or heavy rain (outside ODD, foreseeable) | Excessive Function of 'Lateral control (lane centring)' while in Engaged outside the ODD (residential street, ramp, tight curve): foreseeable misuse (15–60 km/h), moderate or heavy rain (outside odd, foreseeable). | S3 | S3: residential VRUs or ramp barrier contact at up to 60 km/h. | E2 | E2: situation OS-14 is E3, condition W04 is E2; the combination is no more frequent than the rarer of the two (ISO 26262-3 Table B.2, duration). | C2 | C2 ⚠: a supervising driver with hands near the wheel corrects an envelope-limited torque deviation within ~1 s in ≥ 90 % of cases; credits AOU-01/AOU-02 (EPS limits LKA torque to an overpowerable level). | A | Disable function output; transition to driver-controlled mode; illuminate warning lamp.
H-0557 | F-01 | Lateral control (lane centring) | M05 | Excessive Function | Engaged outside the ODD (residential street, ramp, tight curve): foreseeable misuse | 15–60 | Snow or ice (outside ODD, foreseeable) | Excessive Function of 'Lateral control (lane centring)' while in Engaged outside the ODD (residential street, ramp, tight curve): foreseeable misuse (15–60 km/h), snow or ice (outside odd, foreseeable). | S3 | S3: residential VRUs or ramp barrier contact at up to 60 km/h. | E2 | E2: situation OS-14 is E3, condition W05 is E2; the combination is no more frequent than the rarer of the two (ISO 26262-3 Table B.2, duration). | C3 | C2 ⚠: a supervising driver with hands near the wheel corrects an envelope-limited torque deviation within ~1 s in ≥ 90 % of cases; credits AOU-01/AOU-02 (EPS limits LKA torque to an overpowerable level). Snow/ice: low friction; a correction or braking can induce a skid (C+1). | B | Disable function output; transition to driver-controlled mode; illuminate warning lamp.
H-0558 | F-01 | Lateral control (lane centring) | M05 | Excessive Function | Engaged outside the ODD (residential street, ramp, tight curve): foreseeable misuse | 15–60 | Fog, visibility below the ODD bound (outside ODD, foreseeable) | Excessive Function of 'Lateral control (lane centring)' while in Engaged outside the ODD (residential street, ramp, tight curve): foreseeable misuse (15–60 km/h), fog, visibility below the odd bound (outside odd, foreseeable). | S3 | S3: residential VRUs or ramp barrier contact at up to 60 km/h. | E1 | E1: situation OS-14 is E3, condition W06 is E1; the combination is no more frequent than the rarer of the two (ISO 26262-3 Table B.2, duration). | C2 | C2 ⚠: a supervising driver with hands near the wheel corrects an envelope-limited torque deviation within ~1 s in ≥ 90 % of cases; credits AOU-01/AOU-02 (EPS limits LKA torque to an overpowerable level). | QM | Disable function output; transition to driver-controlled mode; illuminate warning lamp.
H-0559 | F-01 | Lateral control (lane centring) | M05 | Excessive Function | Engaged approaching a signalised or stop-controlled intersection: outside the ODD, foreseeable misuse | 30–90 | Dry, daylight | Excessive Function of 'Lateral control (lane centring)' while in Engaged approaching a signalised or stop-controlled intersection: outside the ODD, foreseeable misuse (30–90 km/h), dry, daylight. | S3 | S3: lateral departure at an intersection into crossing or oncoming traffic or VRUs. | E3 | E3: situation OS-15 is E3, condition W01 is E4; the combination is no more frequent than the rarer of the two (ISO 26262-3 Table B.2, duration). | C2 | C2 ⚠: a supervising driver with hands near the wheel corrects an envelope-limited torque deviation within ~1 s in ≥ 90 % of cases; credits AOU-01/AOU-02 (EPS limits LKA torque to an overpowerable level). | B | Disable function output; transition to driver-controlled mode; illuminate warning lamp.
H-0560 | F-01 | Lateral control (lane centring) | M05 | Excessive Function | Engaged approaching a signalised or stop-controlled intersection: outside the ODD, foreseeable misuse | 30–90 | Wet road or light rain | Excessive Function of 'Lateral control (lane centring)' while in Engaged approaching a signalised or stop-controlled intersection: outside the ODD, foreseeable misuse (30–90 km/h), wet road or light rain. | S3 | S3: lateral departure at an intersection into crossing or oncoming traffic or VRUs. | E3 | E3: situation OS-15 is E3, condition W02 is E3; the combination is no more frequent than the rarer of the two (ISO 26262-3 Table B.2, duration). | C2 | C2 ⚠: a supervising driver with hands near the wheel corrects an envelope-limited torque deviation within ~1 s in ≥ 90 % of cases; credits AOU-01/AOU-02 (EPS limits LKA torque to an overpowerable level). | B | Disable function output; transition to driver-controlled mode; illuminate warning lamp.
H-0561 | F-01 | Lateral control (lane centring) | M05 | Excessive Function | Engaged approaching a signalised or stop-controlled intersection: outside the ODD, foreseeable misuse | 30–90 | Night, dry, headlights | Excessive Function of 'Lateral control (lane centring)' while in Engaged approaching a signalised or stop-controlled intersection: outside the ODD, foreseeable misuse (30–90 km/h), night, dry, headlights. | S3 | S3: lateral departure at an intersection into crossing or oncoming traffic or VRUs. | E3 | E3: situation OS-15 is E3, condition W03 is E3; the combination is no more frequent than the rarer of the two (ISO 26262-3 Table B.2, duration). | C2 | C2 ⚠: a supervising driver with hands near the wheel corrects an envelope-limited torque deviation within ~1 s in ≥ 90 % of cases; credits AOU-01/AOU-02 (EPS limits LKA torque to an overpowerable level). | B | Disable function output; transition to driver-controlled mode; illuminate warning lamp.
H-0562 | F-01 | Lateral control (lane centring) | M05 | Excessive Function | Engaged approaching a signalised or stop-controlled intersection: outside the ODD, foreseeable misuse | 30–90 | Moderate or heavy rain (outside ODD, foreseeable) | Excessive Function of 'Lateral control (lane centring)' while in Engaged approaching a signalised or stop-controlled intersection: outside the ODD, foreseeable misuse (30–90 km/h), moderate or heavy rain (outside odd, foreseeable). | S3 | S3: lateral departure at an intersection into crossing or oncoming traffic or VRUs. | E2 | E2: situation OS-15 is E3, condition W04 is E2; the combination is no more frequent than the rarer of the two (ISO 26262-3 Table B.2, duration). | C2 | C2 ⚠: a supervising driver with hands near the wheel corrects an envelope-limited torque deviation within ~1 s in ≥ 90 % of cases; credits AOU-01/AOU-02 (EPS limits LKA torque to an overpowerable level). | A | Disable function output; transition to driver-controlled mode; illuminate warning lamp.
H-0563 | F-01 | Lateral control (lane centring) | M05 | Excessive Function | Engaged approaching a signalised or stop-controlled intersection: outside the ODD, foreseeable misuse | 30–90 | Snow or ice (outside ODD, foreseeable) | Excessive Function of 'Lateral control (lane centring)' while in Engaged approaching a signalised or stop-controlled intersection: outside the ODD, foreseeable misuse (30–90 km/h), snow or ice (outside odd, foreseeable). | S3 | S3: lateral departure at an intersection into crossing or oncoming traffic or VRUs. | E2 | E2: situation OS-15 is E3, condition W05 is E2; the combination is no more frequent than the rarer of the two (ISO 26262-3 Table B.2, duration). | C3 | C2 ⚠: a supervising driver with hands near the wheel corrects an envelope-limited torque deviation within ~1 s in ≥ 90 % of cases; credits AOU-01/AOU-02 (EPS limits LKA torque to an overpowerable level). Snow/ice: low friction; a correction or braking can induce a skid (C+1). | B | Disable function output; transition to driver-controlled mode; illuminate warning lamp.
H-0564 | F-01 | Lateral control (lane centring) | M05 | Excessive Function | Engaged approaching a signalised or stop-controlled intersection: outside the ODD, foreseeable misuse | 30–90 | Fog, visibility below the ODD bound (outside ODD, foreseeable) | Excessive Function of 'Lateral control (lane centring)' while in Engaged approaching a signalised or stop-controlled intersection: outside the ODD, foreseeable misuse (30–90 km/h), fog, visibility below the odd bound (outside odd, foreseeable). | S3 | S3: lateral departure at an intersection into crossing or oncoming traffic or VRUs. | E1 | E1: situation OS-15 is E3, condition W06 is E1; the combination is no more frequent than the rarer of the two (ISO 26262-3 Table B.2, duration). | C2 | C2 ⚠: a supervising driver with hands near the wheel corrects an envelope-limited torque deviation within ~1 s in ≥ 90 % of cases; credits AOU-01/AOU-02 (EPS limits LKA torque to an overpowerable level). | QM | Disable function output; transition to driver-controlled mode; illuminate warning lamp.
H-0565 | F-01 | Lateral control (lane centring) | M05 | Excessive Function | Engaged in a rural or arterial curve with oncoming traffic: outside the ODD, foreseeable misuse | 60–90 | Dry, daylight | Excessive Function of 'Lateral control (lane centring)' while in Engaged in a rural or arterial curve with oncoming traffic: outside the ODD, foreseeable misuse (60–90 km/h), dry, daylight. | S3 | S3: departure into the oncoming lane in a rural curve. | E3 | E3: situation OS-16 is E3, condition W01 is E4; the combination is no more frequent than the rarer of the two (ISO 26262-3 Table B.2, duration). | C2 | C2 ⚠: a supervising driver with hands near the wheel corrects an envelope-limited torque deviation within ~1 s in ≥ 90 % of cases; credits AOU-01/AOU-02 (EPS limits LKA torque to an overpowerable level). | B | Disable function output; transition to driver-controlled mode; illuminate warning lamp.
H-0566 | F-01 | Lateral control (lane centring) | M05 | Excessive Function | Engaged in a rural or arterial curve with oncoming traffic: outside the ODD, foreseeable misuse | 60–90 | Wet road or light rain | Excessive Function of 'Lateral control (lane centring)' while in Engaged in a rural or arterial curve with oncoming traffic: outside the ODD, foreseeable misuse (60–90 km/h), wet road or light rain. | S3 | S3: departure into the oncoming lane in a rural curve. | E3 | E3: situation OS-16 is E3, condition W02 is E3; the combination is no more frequent than the rarer of the two (ISO 26262-3 Table B.2, duration). | C2 | C2 ⚠: a supervising driver with hands near the wheel corrects an envelope-limited torque deviation within ~1 s in ≥ 90 % of cases; credits AOU-01/AOU-02 (EPS limits LKA torque to an overpowerable level). | B | Disable function output; transition to driver-controlled mode; illuminate warning lamp.
H-0567 | F-01 | Lateral control (lane centring) | M05 | Excessive Function | Engaged in a rural or arterial curve with oncoming traffic: outside the ODD, foreseeable misuse | 60–90 | Night, dry, headlights | Excessive Function of 'Lateral control (lane centring)' while in Engaged in a rural or arterial curve with oncoming traffic: outside the ODD, foreseeable misuse (60–90 km/h), night, dry, headlights. | S3 | S3: departure into the oncoming lane in a rural curve. | E3 | E3: situation OS-16 is E3, condition W03 is E3; the combination is no more frequent than the rarer of the two (ISO 26262-3 Table B.2, duration). | C2 | C2 ⚠: a supervising driver with hands near the wheel corrects an envelope-limited torque deviation within ~1 s in ≥ 90 % of cases; credits AOU-01/AOU-02 (EPS limits LKA torque to an overpowerable level). | B | Disable function output; transition to driver-controlled mode; illuminate warning lamp.
H-0568 | F-01 | Lateral control (lane centring) | M05 | Excessive Function | Engaged in a rural or arterial curve with oncoming traffic: outside the ODD, foreseeable misuse | 60–90 | Moderate or heavy rain (outside ODD, foreseeable) | Excessive Function of 'Lateral control (lane centring)' while in Engaged in a rural or arterial curve with oncoming traffic: outside the ODD, foreseeable misuse (60–90 km/h), moderate or heavy rain (outside odd, foreseeable). | S3 | S3: departure into the oncoming lane in a rural curve. | E2 | E2: situation OS-16 is E3, condition W04 is E2; the combination is no more frequent than the rarer of the two (ISO 26262-3 Table B.2, duration). | C2 | C2 ⚠: a supervising driver with hands near the wheel corrects an envelope-limited torque deviation within ~1 s in ≥ 90 % of cases; credits AOU-01/AOU-02 (EPS limits LKA torque to an overpowerable level). | A | Disable function output; transition to driver-controlled mode; illuminate warning lamp.
H-0569 | F-01 | Lateral control (lane centring) | M05 | Excessive Function | Engaged in a rural or arterial curve with oncoming traffic: outside the ODD, foreseeable misuse | 60–90 | Snow or ice (outside ODD, foreseeable) | Excessive Function of 'Lateral control (lane centring)' while in Engaged in a rural or arterial curve with oncoming traffic: outside the ODD, foreseeable misuse (60–90 km/h), snow or ice (outside odd, foreseeable). | S3 | S3: departure into the oncoming lane in a rural curve. | E2 | E2: situation OS-16 is E3, condition W05 is E2; the combination is no more frequent than the rarer of the two (ISO 26262-3 Table B.2, duration). | C3 | C2 ⚠: a supervising driver with hands near the wheel corrects an envelope-limited torque deviation within ~1 s in ≥ 90 % of cases; credits AOU-01/AOU-02 (EPS limits LKA torque to an overpowerable level). Snow/ice: low friction; a correction or braking can induce a skid (C+1). | B | Disable function output; transition to driver-controlled mode; illuminate warning lamp.
H-0570 | F-01 | Lateral control (lane centring) | M05 | Excessive Function | Engaged in a rural or arterial curve with oncoming traffic: outside the ODD, foreseeable misuse | 60–90 | Fog, visibility below the ODD bound (outside ODD, foreseeable) | Excessive Function of 'Lateral control (lane centring)' while in Engaged in a rural or arterial curve with oncoming traffic: outside the ODD, foreseeable misuse (60–90 km/h), fog, visibility below the odd bound (outside odd, foreseeable). | S3 | S3: departure into the oncoming lane in a rural curve. | E1 | E1: situation OS-16 is E3, condition W06 is E1; the combination is no more frequent than the rarer of the two (ISO 26262-3 Table B.2, duration). | C2 | C2 ⚠: a supervising driver with hands near the wheel corrects an envelope-limited torque deviation within ~1 s in ≥ 90 % of cases; credits AOU-01/AOU-02 (EPS limits LKA torque to an overpowerable level). | QM | Disable function output; transition to driver-controlled mode; illuminate warning lamp.
H-0571 | F-01 | Lateral control (lane centring) | M05 | Excessive Function | Engaged on the highway while the driver is not supervising (eyes off the road or hands off for long periods; responds when alerted): foreseeable misuse | 70–110 | Dry, daylight | Excessive Function of 'Lateral control (lane centring)' while in Engaged on the highway while the driver is not supervising (eyes off the road or hands off for long periods; responds when alerted): foreseeable misuse (70–110 km/h), dry, daylight. | S3 | S3: lateral departure at highway speed. | E2 | E2: situation OS-17 is E2, condition W01 is E4; the combination is no more frequent than the rarer of the two (ISO 26262-3 Table B.2, duration). | C3 | C3: the driver is not watching the road; the correction the C1/C2 ratings assume does not come in time (OS-17, H-STPA-1, DQ-003). | B | Disable function output; transition to driver-controlled mode; illuminate warning lamp.
H-0572 | F-01 | Lateral control (lane centring) | M05 | Excessive Function | Engaged on the highway while the driver is not supervising (eyes off the road or hands off for long periods; responds when alerted): foreseeable misuse | 70–110 | Wet road or light rain | Excessive Function of 'Lateral control (lane centring)' while in Engaged on the highway while the driver is not supervising (eyes off the road or hands off for long periods; responds when alerted): foreseeable misuse (70–110 km/h), wet road or light rain. | S3 | S3: lateral departure at highway speed. | E2 | E2: situation OS-17 is E2, condition W02 is E3; the combination is no more frequent than the rarer of the two (ISO 26262-3 Table B.2, duration). | C3 | C3: the driver is not watching the road; the correction the C1/C2 ratings assume does not come in time (OS-17, H-STPA-1, DQ-003). | B | Disable function output; transition to driver-controlled mode; illuminate warning lamp.
H-0573 | F-01 | Lateral control (lane centring) | M05 | Excessive Function | Engaged on the highway while the driver is not supervising (eyes off the road or hands off for long periods; responds when alerted): foreseeable misuse | 70–110 | Night, dry, headlights | Excessive Function of 'Lateral control (lane centring)' while in Engaged on the highway while the driver is not supervising (eyes off the road or hands off for long periods; responds when alerted): foreseeable misuse (70–110 km/h), night, dry, headlights. | S3 | S3: lateral departure at highway speed. | E2 | E2: situation OS-17 is E2, condition W03 is E3; the combination is no more frequent than the rarer of the two (ISO 26262-3 Table B.2, duration). | C3 | C3: the driver is not watching the road; the correction the C1/C2 ratings assume does not come in time (OS-17, H-STPA-1, DQ-003). | B | Disable function output; transition to driver-controlled mode; illuminate warning lamp.
H-0574 | F-01 | Lateral control (lane centring) | M05 | Excessive Function | Engaged on the highway while the driver is not supervising (eyes off the road or hands off for long periods; responds when alerted): foreseeable misuse | 70–110 | Moderate or heavy rain (outside ODD, foreseeable) | Excessive Function of 'Lateral control (lane centring)' while in Engaged on the highway while the driver is not supervising (eyes off the road or hands off for long periods; responds when alerted): foreseeable misuse (70–110 km/h), moderate or heavy rain (outside odd, foreseeable). | S3 | S3: lateral departure at highway speed. | E2 | E2: situation OS-17 is E2, condition W04 is E2; the combination is no more frequent than the rarer of the two (ISO 26262-3 Table B.2, duration). | C3 | C3: the driver is not watching the road; the correction the C1/C2 ratings assume does not come in time (OS-17, H-STPA-1, DQ-003). | B | Disable function output; transition to driver-controlled mode; illuminate warning lamp.
H-0575 | F-01 | Lateral control (lane centring) | M05 | Excessive Function | Engaged on the highway while the driver is not supervising (eyes off the road or hands off for long periods; responds when alerted): foreseeable misuse | 70–110 | Snow or ice (outside ODD, foreseeable) | Excessive Function of 'Lateral control (lane centring)' while in Engaged on the highway while the driver is not supervising (eyes off the road or hands off for long periods; responds when alerted): foreseeable misuse (70–110 km/h), snow or ice (outside odd, foreseeable). | S3 | S3: lateral departure at highway speed. | E2 | E2: situation OS-17 is E2, condition W05 is E2; the combination is no more frequent than the rarer of the two (ISO 26262-3 Table B.2, duration). | C3 | C3: the driver is not watching the road; the correction the C1/C2 ratings assume does not come in time (OS-17, H-STPA-1, DQ-003). Snow/ice: low friction; a correction or braking can induce a skid (C+1). | B | Disable function output; transition to driver-controlled mode; illuminate warning lamp.
H-0576 | F-01 | Lateral control (lane centring) | M05 | Excessive Function | Engaged on the highway while the driver is not supervising (eyes off the road or hands off for long periods; responds when alerted): foreseeable misuse | 70–110 | Fog, visibility below the ODD bound (outside ODD, foreseeable) | Excessive Function of 'Lateral control (lane centring)' while in Engaged on the highway while the driver is not supervising (eyes off the road or hands off for long periods; responds when alerted): foreseeable misuse (70–110 km/h), fog, visibility below the odd bound (outside odd, foreseeable). | S3 | S3: lateral departure at highway speed. | E1 | E1: situation OS-17 is E2, condition W06 is E1; the combination is no more frequent than the rarer of the two (ISO 26262-3 Table B.2, duration). | C3 | C3: the driver is not watching the road; the correction the C1/C2 ratings assume does not come in time (OS-17, H-STPA-1, DQ-003). | A | Disable function output; transition to driver-controlled mode; illuminate warning lamp.
H-0577 | F-01 | Lateral control (lane centring) | M05 | Excessive Function | Engaged on the highway with an unresponsive driver (asleep, impaired or incapacitated): foreseeable misuse | 70–110 | Dry, daylight | Excessive Function of 'Lateral control (lane centring)' while in Engaged on the highway with an unresponsive driver (asleep, impaired or incapacitated): foreseeable misuse (70–110 km/h), dry, daylight. | S3 | S3: lateral departure at highway speed. | E1 | E1: situation OS-18 is E1, condition W01 is E4; the combination is no more frequent than the rarer of the two (ISO 26262-3 Table B.2, duration). | C3 | C3: nobody is able to control the vehicle (OS-18, DQ-205). | A | Disable function output; transition to driver-controlled mode; illuminate warning lamp.
H-0578 | F-01 | Lateral control (lane centring) | M05 | Excessive Function | Engaged on the highway with an unresponsive driver (asleep, impaired or incapacitated): foreseeable misuse | 70–110 | Wet road or light rain | Excessive Function of 'Lateral control (lane centring)' while in Engaged on the highway with an unresponsive driver (asleep, impaired or incapacitated): foreseeable misuse (70–110 km/h), wet road or light rain. | S3 | S3: lateral departure at highway speed. | E1 | E1: situation OS-18 is E1, condition W02 is E3; the combination is no more frequent than the rarer of the two (ISO 26262-3 Table B.2, duration). | C3 | C3: nobody is able to control the vehicle (OS-18, DQ-205). | A | Disable function output; transition to driver-controlled mode; illuminate warning lamp.
H-0579 | F-01 | Lateral control (lane centring) | M05 | Excessive Function | Engaged on the highway with an unresponsive driver (asleep, impaired or incapacitated): foreseeable misuse | 70–110 | Night, dry, headlights | Excessive Function of 'Lateral control (lane centring)' while in Engaged on the highway with an unresponsive driver (asleep, impaired or incapacitated): foreseeable misuse (70–110 km/h), night, dry, headlights. | S3 | S3: lateral departure at highway speed. | E1 | E1: situation OS-18 is E1, condition W03 is E3; the combination is no more frequent than the rarer of the two (ISO 26262-3 Table B.2, duration). | C3 | C3: nobody is able to control the vehicle (OS-18, DQ-205). | A | Disable function output; transition to driver-controlled mode; illuminate warning lamp.
H-0580 | F-01 | Lateral control (lane centring) | M05 | Excessive Function | Engaged on the highway with an unresponsive driver (asleep, impaired or incapacitated): foreseeable misuse | 70–110 | Moderate or heavy rain (outside ODD, foreseeable) | Excessive Function of 'Lateral control (lane centring)' while in Engaged on the highway with an unresponsive driver (asleep, impaired or incapacitated): foreseeable misuse (70–110 km/h), moderate or heavy rain (outside odd, foreseeable). | S3 | S3: lateral departure at highway speed. | E1 | E1: situation OS-18 is E1, condition W04 is E2; the combination is no more frequent than the rarer of the two (ISO 26262-3 Table B.2, duration). | C3 | C3: nobody is able to control the vehicle (OS-18, DQ-205). | A | Disable function output; transition to driver-controlled mode; illuminate warning lamp.
H-0581 | F-01 | Lateral control (lane centring) | M05 | Excessive Function | Engaged on the highway with an unresponsive driver (asleep, impaired or incapacitated): foreseeable misuse | 70–110 | Snow or ice (outside ODD, foreseeable) | Excessive Function of 'Lateral control (lane centring)' while in Engaged on the highway with an unresponsive driver (asleep, impaired or incapacitated): foreseeable misuse (70–110 km/h), snow or ice (outside odd, foreseeable). | S3 | S3: lateral departure at highway speed. | E1 | E1: situation OS-18 is E1, condition W05 is E2; the combination is no more frequent than the rarer of the two (ISO 26262-3 Table B.2, duration). | C3 | C3: nobody is able to control the vehicle (OS-18, DQ-205). Snow/ice: low friction; a correction or braking can induce a skid (C+1). | A | Disable function output; transition to driver-controlled mode; illuminate warning lamp.
H-0582 | F-01 | Lateral control (lane centring) | M05 | Excessive Function | Engaged on the highway with an unresponsive driver (asleep, impaired or incapacitated): foreseeable misuse | 70–110 | Fog, visibility below the ODD bound (outside ODD, foreseeable) | Excessive Function of 'Lateral control (lane centring)' while in Engaged on the highway with an unresponsive driver (asleep, impaired or incapacitated): foreseeable misuse (70–110 km/h), fog, visibility below the odd bound (outside odd, foreseeable). | S3 | S3: lateral departure at highway speed. | E1 | E1: situation OS-18 is E1, condition W06 is E1; the combination is no more frequent than the rarer of the two (ISO 26262-3 Table B.2, duration). | C3 | C3: nobody is able to control the vehicle (OS-18, DQ-205). | A | Disable function output; transition to driver-controlled mode; illuminate warning lamp.
H-0583 | F-01 | Lateral control (lane centring) | M05 | Excessive Function | Engaged in a roundabout (rotary), cyclists and pedestrians at the entries: outside the ODD, foreseeable misuse | 15–40 | Dry, daylight | Excessive Function of 'Lateral control (lane centring)' while in Engaged in a roundabout (rotary), cyclists and pedestrians at the entries: outside the ODD, foreseeable misuse (15–40 km/h), dry, daylight. | S3 | S3: lateral motion into a cyclist or pedestrian at a roundabout entry, or into circulating traffic. | E2 | E2: situation OS-19 is E2, condition W01 is E4; the combination is no more frequent than the rarer of the two (ISO 26262-3 Table B.2, duration). | C2 | C2 ⚠: a supervising driver with hands near the wheel corrects an envelope-limited torque deviation within ~1 s in ≥ 90 % of cases; credits AOU-01/AOU-02 (EPS limits LKA torque to an overpowerable level). | A | Disable function output; transition to driver-controlled mode; illuminate warning lamp.
H-0584 | F-01 | Lateral control (lane centring) | M05 | Excessive Function | Engaged in a roundabout (rotary), cyclists and pedestrians at the entries: outside the ODD, foreseeable misuse | 15–40 | Wet road or light rain | Excessive Function of 'Lateral control (lane centring)' while in Engaged in a roundabout (rotary), cyclists and pedestrians at the entries: outside the ODD, foreseeable misuse (15–40 km/h), wet road or light rain. | S3 | S3: lateral motion into a cyclist or pedestrian at a roundabout entry, or into circulating traffic. | E2 | E2: situation OS-19 is E2, condition W02 is E3; the combination is no more frequent than the rarer of the two (ISO 26262-3 Table B.2, duration). | C2 | C2 ⚠: a supervising driver with hands near the wheel corrects an envelope-limited torque deviation within ~1 s in ≥ 90 % of cases; credits AOU-01/AOU-02 (EPS limits LKA torque to an overpowerable level). | A | Disable function output; transition to driver-controlled mode; illuminate warning lamp.
H-0585 | F-01 | Lateral control (lane centring) | M05 | Excessive Function | Engaged in a roundabout (rotary), cyclists and pedestrians at the entries: outside the ODD, foreseeable misuse | 15–40 | Night, dry, headlights | Excessive Function of 'Lateral control (lane centring)' while in Engaged in a roundabout (rotary), cyclists and pedestrians at the entries: outside the ODD, foreseeable misuse (15–40 km/h), night, dry, headlights. | S3 | S3: lateral motion into a cyclist or pedestrian at a roundabout entry, or into circulating traffic. | E2 | E2: situation OS-19 is E2, condition W03 is E3; the combination is no more frequent than the rarer of the two (ISO 26262-3 Table B.2, duration). | C2 | C2 ⚠: a supervising driver with hands near the wheel corrects an envelope-limited torque deviation within ~1 s in ≥ 90 % of cases; credits AOU-01/AOU-02 (EPS limits LKA torque to an overpowerable level). | A | Disable function output; transition to driver-controlled mode; illuminate warning lamp.
H-0586 | F-01 | Lateral control (lane centring) | M05 | Excessive Function | Engaged in a roundabout (rotary), cyclists and pedestrians at the entries: outside the ODD, foreseeable misuse | 15–40 | Moderate or heavy rain (outside ODD, foreseeable) | Excessive Function of 'Lateral control (lane centring)' while in Engaged in a roundabout (rotary), cyclists and pedestrians at the entries: outside the ODD, foreseeable misuse (15–40 km/h), moderate or heavy rain (outside odd, foreseeable). | S3 | S3: lateral motion into a cyclist or pedestrian at a roundabout entry, or into circulating traffic. | E2 | E2: situation OS-19 is E2, condition W04 is E2; the combination is no more frequent than the rarer of the two (ISO 26262-3 Table B.2, duration). | C2 | C2 ⚠: a supervising driver with hands near the wheel corrects an envelope-limited torque deviation within ~1 s in ≥ 90 % of cases; credits AOU-01/AOU-02 (EPS limits LKA torque to an overpowerable level). | A | Disable function output; transition to driver-controlled mode; illuminate warning lamp.
H-0587 | F-01 | Lateral control (lane centring) | M05 | Excessive Function | Engaged in a roundabout (rotary), cyclists and pedestrians at the entries: outside the ODD, foreseeable misuse | 15–40 | Snow or ice (outside ODD, foreseeable) | Excessive Function of 'Lateral control (lane centring)' while in Engaged in a roundabout (rotary), cyclists and pedestrians at the entries: outside the ODD, foreseeable misuse (15–40 km/h), snow or ice (outside odd, foreseeable). | S3 | S3: lateral motion into a cyclist or pedestrian at a roundabout entry, or into circulating traffic. | E2 | E2: situation OS-19 is E2, condition W05 is E2; the combination is no more frequent than the rarer of the two (ISO 26262-3 Table B.2, duration). | C3 | C2 ⚠: a supervising driver with hands near the wheel corrects an envelope-limited torque deviation within ~1 s in ≥ 90 % of cases; credits AOU-01/AOU-02 (EPS limits LKA torque to an overpowerable level). Snow/ice: low friction; a correction or braking can induce a skid (C+1). | B | Disable function output; transition to driver-controlled mode; illuminate warning lamp.
H-0588 | F-01 | Lateral control (lane centring) | M05 | Excessive Function | Engaged in a roundabout (rotary), cyclists and pedestrians at the entries: outside the ODD, foreseeable misuse | 15–40 | Fog, visibility below the ODD bound (outside ODD, foreseeable) | Excessive Function of 'Lateral control (lane centring)' while in Engaged in a roundabout (rotary), cyclists and pedestrians at the entries: outside the ODD, foreseeable misuse (15–40 km/h), fog, visibility below the odd bound (outside odd, foreseeable). | S3 | S3: lateral motion into a cyclist or pedestrian at a roundabout entry, or into circulating traffic. | E1 | E1: situation OS-19 is E2, condition W06 is E1; the combination is no more frequent than the rarer of the two (ISO 26262-3 Table B.2, duration). | C2 | C2 ⚠: a supervising driver with hands near the wheel corrects an envelope-limited torque deviation within ~1 s in ≥ 90 % of cases; credits AOU-01/AOU-02 (EPS limits LKA torque to an overpowerable level). | QM | Disable function output; transition to driver-controlled mode; illuminate warning lamp.
H-0589 | F-01 | Lateral control (lane centring) | M05 | Excessive Function | Engaged through road works: lane shifts, cones, workers near the lane: outside the ODD, foreseeable misuse | 30–90 | Dry, daylight | Excessive Function of 'Lateral control (lane centring)' while in Engaged through road works: lane shifts, cones, workers near the lane: outside the ODD, foreseeable misuse (30–90 km/h), dry, daylight. | S3 | S3: lateral motion into workers, cones or a barrier in a narrowed lane. | E2 | E2: situation OS-20 is E2, condition W01 is E4; the combination is no more frequent than the rarer of the two (ISO 26262-3 Table B.2, duration). | C2 | C2 ⚠: a supervising driver with hands near the wheel corrects an envelope-limited torque deviation within ~1 s in ≥ 90 % of cases; credits AOU-01/AOU-02 (EPS limits LKA torque to an overpowerable level). | A | Disable function output; transition to driver-controlled mode; illuminate warning lamp.
H-0590 | F-01 | Lateral control (lane centring) | M05 | Excessive Function | Engaged through road works: lane shifts, cones, workers near the lane: outside the ODD, foreseeable misuse | 30–90 | Wet road or light rain | Excessive Function of 'Lateral control (lane centring)' while in Engaged through road works: lane shifts, cones, workers near the lane: outside the ODD, foreseeable misuse (30–90 km/h), wet road or light rain. | S3 | S3: lateral motion into workers, cones or a barrier in a narrowed lane. | E2 | E2: situation OS-20 is E2, condition W02 is E3; the combination is no more frequent than the rarer of the two (ISO 26262-3 Table B.2, duration). | C2 | C2 ⚠: a supervising driver with hands near the wheel corrects an envelope-limited torque deviation within ~1 s in ≥ 90 % of cases; credits AOU-01/AOU-02 (EPS limits LKA torque to an overpowerable level). | A | Disable function output; transition to driver-controlled mode; illuminate warning lamp.
H-0591 | F-01 | Lateral control (lane centring) | M05 | Excessive Function | Engaged through road works: lane shifts, cones, workers near the lane: outside the ODD, foreseeable misuse | 30–90 | Night, dry, headlights | Excessive Function of 'Lateral control (lane centring)' while in Engaged through road works: lane shifts, cones, workers near the lane: outside the ODD, foreseeable misuse (30–90 km/h), night, dry, headlights. | S3 | S3: lateral motion into workers, cones or a barrier in a narrowed lane. | E2 | E2: situation OS-20 is E2, condition W03 is E3; the combination is no more frequent than the rarer of the two (ISO 26262-3 Table B.2, duration). | C2 | C2 ⚠: a supervising driver with hands near the wheel corrects an envelope-limited torque deviation within ~1 s in ≥ 90 % of cases; credits AOU-01/AOU-02 (EPS limits LKA torque to an overpowerable level). | A | Disable function output; transition to driver-controlled mode; illuminate warning lamp.
H-0592 | F-01 | Lateral control (lane centring) | M05 | Excessive Function | Engaged through road works: lane shifts, cones, workers near the lane: outside the ODD, foreseeable misuse | 30–90 | Moderate or heavy rain (outside ODD, foreseeable) | Excessive Function of 'Lateral control (lane centring)' while in Engaged through road works: lane shifts, cones, workers near the lane: outside the ODD, foreseeable misuse (30–90 km/h), moderate or heavy rain (outside odd, foreseeable). | S3 | S3: lateral motion into workers, cones or a barrier in a narrowed lane. | E2 | E2: situation OS-20 is E2, condition W04 is E2; the combination is no more frequent than the rarer of the two (ISO 26262-3 Table B.2, duration). | C2 | C2 ⚠: a supervising driver with hands near the wheel corrects an envelope-limited torque deviation within ~1 s in ≥ 90 % of cases; credits AOU-01/AOU-02 (EPS limits LKA torque to an overpowerable level). | A | Disable function output; transition to driver-controlled mode; illuminate warning lamp.
H-0593 | F-01 | Lateral control (lane centring) | M05 | Excessive Function | Engaged through road works: lane shifts, cones, workers near the lane: outside the ODD, foreseeable misuse | 30–90 | Snow or ice (outside ODD, foreseeable) | Excessive Function of 'Lateral control (lane centring)' while in Engaged through road works: lane shifts, cones, workers near the lane: outside the ODD, foreseeable misuse (30–90 km/h), snow or ice (outside odd, foreseeable). | S3 | S3: lateral motion into workers, cones or a barrier in a narrowed lane. | E2 | E2: situation OS-20 is E2, condition W05 is E2; the combination is no more frequent than the rarer of the two (ISO 26262-3 Table B.2, duration). | C3 | C2 ⚠: a supervising driver with hands near the wheel corrects an envelope-limited torque deviation within ~1 s in ≥ 90 % of cases; credits AOU-01/AOU-02 (EPS limits LKA torque to an overpowerable level). Snow/ice: low friction; a correction or braking can induce a skid (C+1). | B | Disable function output; transition to driver-controlled mode; illuminate warning lamp.
H-0594 | F-01 | Lateral control (lane centring) | M05 | Excessive Function | Engaged through road works: lane shifts, cones, workers near the lane: outside the ODD, foreseeable misuse | 30–90 | Fog, visibility below the ODD bound (outside ODD, foreseeable) | Excessive Function of 'Lateral control (lane centring)' while in Engaged through road works: lane shifts, cones, workers near the lane: outside the ODD, foreseeable misuse (30–90 km/h), fog, visibility below the odd bound (outside odd, foreseeable). | S3 | S3: lateral motion into workers, cones or a barrier in a narrowed lane. | E1 | E1: situation OS-20 is E2, condition W06 is E1; the combination is no more frequent than the rarer of the two (ISO 26262-3 Table B.2, duration). | C2 | C2 ⚠: a supervising driver with hands near the wheel corrects an envelope-limited torque deviation within ~1 s in ≥ 90 % of cases; credits AOU-01/AOU-02 (EPS limits LKA torque to an overpowerable level). | QM | Disable function output; transition to driver-controlled mode; illuminate warning lamp.
H-0595 | F-01 | Lateral control (lane centring) | M05 | Excessive Function | Engaged on a road without lane markings (rural back road or residential street): outside the ODD, foreseeable misuse | 30–90 | Dry, daylight | Excessive Function of 'Lateral control (lane centring)' while in Engaged on a road without lane markings (rural back road or residential street): outside the ODD, foreseeable misuse (30–90 km/h), dry, daylight. | S3 | S3: departure into the oncoming side on an unmarked road (as OS-03). | E3 | E3: situation OS-21 is E3, condition W01 is E4; the combination is no more frequent than the rarer of the two (ISO 26262-3 Table B.2, duration). | C2 | C2 ⚠: a supervising driver with hands near the wheel corrects an envelope-limited torque deviation within ~1 s in ≥ 90 % of cases; credits AOU-01/AOU-02 (EPS limits LKA torque to an overpowerable level). | B | Disable function output; transition to driver-controlled mode; illuminate warning lamp.
H-0596 | F-01 | Lateral control (lane centring) | M05 | Excessive Function | Engaged on a road without lane markings (rural back road or residential street): outside the ODD, foreseeable misuse | 30–90 | Wet road or light rain | Excessive Function of 'Lateral control (lane centring)' while in Engaged on a road without lane markings (rural back road or residential street): outside the ODD, foreseeable misuse (30–90 km/h), wet road or light rain. | S3 | S3: departure into the oncoming side on an unmarked road (as OS-03). | E3 | E3: situation OS-21 is E3, condition W02 is E3; the combination is no more frequent than the rarer of the two (ISO 26262-3 Table B.2, duration). | C2 | C2 ⚠: a supervising driver with hands near the wheel corrects an envelope-limited torque deviation within ~1 s in ≥ 90 % of cases; credits AOU-01/AOU-02 (EPS limits LKA torque to an overpowerable level). | B | Disable function output; transition to driver-controlled mode; illuminate warning lamp.
H-0597 | F-01 | Lateral control (lane centring) | M05 | Excessive Function | Engaged on a road without lane markings (rural back road or residential street): outside the ODD, foreseeable misuse | 30–90 | Night, dry, headlights | Excessive Function of 'Lateral control (lane centring)' while in Engaged on a road without lane markings (rural back road or residential street): outside the ODD, foreseeable misuse (30–90 km/h), night, dry, headlights. | S3 | S3: departure into the oncoming side on an unmarked road (as OS-03). | E3 | E3: situation OS-21 is E3, condition W03 is E3; the combination is no more frequent than the rarer of the two (ISO 26262-3 Table B.2, duration). | C2 | C2 ⚠: a supervising driver with hands near the wheel corrects an envelope-limited torque deviation within ~1 s in ≥ 90 % of cases; credits AOU-01/AOU-02 (EPS limits LKA torque to an overpowerable level). | B | Disable function output; transition to driver-controlled mode; illuminate warning lamp.
H-0598 | F-01 | Lateral control (lane centring) | M05 | Excessive Function | Engaged on a road without lane markings (rural back road or residential street): outside the ODD, foreseeable misuse | 30–90 | Moderate or heavy rain (outside ODD, foreseeable) | Excessive Function of 'Lateral control (lane centring)' while in Engaged on a road without lane markings (rural back road or residential street): outside the ODD, foreseeable misuse (30–90 km/h), moderate or heavy rain (outside odd, foreseeable). | S3 | S3: departure into the oncoming side on an unmarked road (as OS-03). | E2 | E2: situation OS-21 is E3, condition W04 is E2; the combination is no more frequent than the rarer of the two (ISO 26262-3 Table B.2, duration). | C2 | C2 ⚠: a supervising driver with hands near the wheel corrects an envelope-limited torque deviation within ~1 s in ≥ 90 % of cases; credits AOU-01/AOU-02 (EPS limits LKA torque to an overpowerable level). | A | Disable function output; transition to driver-controlled mode; illuminate warning lamp.
H-0599 | F-01 | Lateral control (lane centring) | M05 | Excessive Function | Engaged on a road without lane markings (rural back road or residential street): outside the ODD, foreseeable misuse | 30–90 | Snow or ice (outside ODD, foreseeable) | Excessive Function of 'Lateral control (lane centring)' while in Engaged on a road without lane markings (rural back road or residential street): outside the ODD, foreseeable misuse (30–90 km/h), snow or ice (outside odd, foreseeable). | S3 | S3: departure into the oncoming side on an unmarked road (as OS-03). | E2 | E2: situation OS-21 is E3, condition W05 is E2; the combination is no more frequent than the rarer of the two (ISO 26262-3 Table B.2, duration). | C3 | C2 ⚠: a supervising driver with hands near the wheel corrects an envelope-limited torque deviation within ~1 s in ≥ 90 % of cases; credits AOU-01/AOU-02 (EPS limits LKA torque to an overpowerable level). Snow/ice: low friction; a correction or braking can induce a skid (C+1). | B | Disable function output; transition to driver-controlled mode; illuminate warning lamp.
H-0600 | F-01 | Lateral control (lane centring) | M05 | Excessive Function | Engaged on a road without lane markings (rural back road or residential street): outside the ODD, foreseeable misuse | 30–90 | Fog, visibility below the ODD bound (outside ODD, foreseeable) | Excessive Function of 'Lateral control (lane centring)' while in Engaged on a road without lane markings (rural back road or residential street): outside the ODD, foreseeable misuse (30–90 km/h), fog, visibility below the odd bound (outside odd, foreseeable). | S3 | S3: departure into the oncoming side on an unmarked road (as OS-03). | E1 | E1: situation OS-21 is E3, condition W06 is E1; the combination is no more frequent than the rarer of the two (ISO 26262-3 Table B.2, duration). | C2 | C2 ⚠: a supervising driver with hands near the wheel corrects an envelope-limited torque deviation within ~1 s in ≥ 90 % of cases; credits AOU-01/AOU-02 (EPS limits LKA torque to an overpowerable level). | QM | Disable function output; transition to driver-controlled mode; illuminate warning lamp.
H-0601 | F-01 | Lateral control (lane centring) | M06 | Partial Function | Limited-access highway, free flow, adjacent traffic | 90–110 | Dry, daylight | Partial Function of 'Lateral control (lane centring)' while in Limited-access highway, free flow, adjacent traffic (90–110 km/h), dry, daylight. | S3 | S3: lane departure at 90–110 km/h. | E4 | E4: situation OS-01 is E4, condition W01 is E4; the combination is no more frequent than the rarer of the two (ISO 26262-3 Table B.2, duration). | C1 | C1: slow drift on a straight or gently curved road; a supervising driver notices and corrects it (≥ 99 %). | B | Disable function output; transition to driver-controlled mode; illuminate warning lamp.
H-0602 | F-01 | Lateral control (lane centring) | M06 | Partial Function | Limited-access highway, free flow, adjacent traffic | 90–110 | Wet road or light rain | Partial Function of 'Lateral control (lane centring)' while in Limited-access highway, free flow, adjacent traffic (90–110 km/h), wet road or light rain. | S3 | S3: lane departure at 90–110 km/h. | E3 | E3: situation OS-01 is E4, condition W02 is E3; the combination is no more frequent than the rarer of the two (ISO 26262-3 Table B.2, duration). | C1 | C1: slow drift on a straight or gently curved road; a supervising driver notices and corrects it (≥ 99 %). | A | Disable function output; transition to driver-controlled mode; illuminate warning lamp.
H-0603 | F-01 | Lateral control (lane centring) | M06 | Partial Function | Limited-access highway, free flow, adjacent traffic | 90–110 | Night, dry, headlights | Partial Function of 'Lateral control (lane centring)' while in Limited-access highway, free flow, adjacent traffic (90–110 km/h), night, dry, headlights. | S3 | S3: lane departure at 90–110 km/h. | E3 | E3: situation OS-01 is E4, condition W03 is E3; the combination is no more frequent than the rarer of the two (ISO 26262-3 Table B.2, duration). | C1 | C1: slow drift on a straight or gently curved road; a supervising driver notices and corrects it (≥ 99 %). | A | Disable function output; transition to driver-controlled mode; illuminate warning lamp.
H-0604 | F-01 | Lateral control (lane centring) | M06 | Partial Function | Limited-access highway, free flow, adjacent traffic | 90–110 | Moderate or heavy rain (outside ODD, foreseeable) | Partial Function of 'Lateral control (lane centring)' while in Limited-access highway, free flow, adjacent traffic (90–110 km/h), moderate or heavy rain (outside odd, foreseeable). | S3 | S3: lane departure at 90–110 km/h. | E2 | E2: situation OS-01 is E4, condition W04 is E2; the combination is no more frequent than the rarer of the two (ISO 26262-3 Table B.2, duration). | C1 | C1: slow drift on a straight or gently curved road; a supervising driver notices and corrects it (≥ 99 %). | QM | Disable function output; transition to driver-controlled mode; illuminate warning lamp.
H-0605 | F-01 | Lateral control (lane centring) | M06 | Partial Function | Limited-access highway, free flow, adjacent traffic | 90–110 | Snow or ice (outside ODD, foreseeable) | Partial Function of 'Lateral control (lane centring)' while in Limited-access highway, free flow, adjacent traffic (90–110 km/h), snow or ice (outside odd, foreseeable). | S3 | S3: lane departure at 90–110 km/h. | E2 | E2: situation OS-01 is E4, condition W05 is E2; the combination is no more frequent than the rarer of the two (ISO 26262-3 Table B.2, duration). | C2 | C1: slow drift on a straight or gently curved road; a supervising driver notices and corrects it (≥ 99 %). Snow/ice: low friction; a correction or braking can induce a skid (C+1). | A | Disable function output; transition to driver-controlled mode; illuminate warning lamp.
H-0606 | F-01 | Lateral control (lane centring) | M06 | Partial Function | Limited-access highway, free flow, adjacent traffic | 90–110 | Fog, visibility below the ODD bound (outside ODD, foreseeable) | Partial Function of 'Lateral control (lane centring)' while in Limited-access highway, free flow, adjacent traffic (90–110 km/h), fog, visibility below the odd bound (outside odd, foreseeable). | S3 | S3: lane departure at 90–110 km/h. | E1 | E1: situation OS-01 is E4, condition W06 is E1; the combination is no more frequent than the rarer of the two (ISO 26262-3 Table B.2, duration). | C1 | C1: slow drift on a straight or gently curved road; a supervising driver notices and corrects it (≥ 99 %). | QM | Disable function output; transition to driver-controlled mode; illuminate warning lamp.
H-0607 | F-01 | Lateral control (lane centring) | M06 | Partial Function | Highway curve near R_ODD with barrier or adjacent traffic | 70–110 | Dry, daylight | Partial Function of 'Lateral control (lane centring)' while in Highway curve near R_ODD with barrier or adjacent traffic (70–110 km/h), dry, daylight. | S3 | S3: vehicle goes straight in a highway curve into barrier or adjacent traffic (HE-02.1). | E3 | E3: situation OS-02 is E3, condition W01 is E4; the combination is no more frequent than the rarer of the two (ISO 26262-3 Table B.2, duration). | C3 | C3: at the curve bound a silent loss drifts about 0.6 m in 0.7 s (WP-S-04 OI-2), faster than a supervising driver reacts; re-rated from C2 by decision register DQ-059 (option B). | C | Disable function output; transition to driver-controlled mode; illuminate warning lamp.
H-0608 | F-01 | Lateral control (lane centring) | M06 | Partial Function | Highway curve near R_ODD with barrier or adjacent traffic | 70–110 | Wet road or light rain | Partial Function of 'Lateral control (lane centring)' while in Highway curve near R_ODD with barrier or adjacent traffic (70–110 km/h), wet road or light rain. | S3 | S3: vehicle goes straight in a highway curve into barrier or adjacent traffic (HE-02.1). | E3 | E3: situation OS-02 is E3, condition W02 is E3; the combination is no more frequent than the rarer of the two (ISO 26262-3 Table B.2, duration). | C3 | C3: at the curve bound a silent loss drifts about 0.6 m in 0.7 s (WP-S-04 OI-2), faster than a supervising driver reacts; re-rated from C2 by decision register DQ-059 (option B). | C | Disable function output; transition to driver-controlled mode; illuminate warning lamp.
H-0609 | F-01 | Lateral control (lane centring) | M06 | Partial Function | Highway curve near R_ODD with barrier or adjacent traffic | 70–110 | Night, dry, headlights | Partial Function of 'Lateral control (lane centring)' while in Highway curve near R_ODD with barrier or adjacent traffic (70–110 km/h), night, dry, headlights. | S3 | S3: vehicle goes straight in a highway curve into barrier or adjacent traffic (HE-02.1). | E3 | E3: situation OS-02 is E3, condition W03 is E3; the combination is no more frequent than the rarer of the two (ISO 26262-3 Table B.2, duration). | C3 | C3: at the curve bound a silent loss drifts about 0.6 m in 0.7 s (WP-S-04 OI-2), faster than a supervising driver reacts; re-rated from C2 by decision register DQ-059 (option B). | C | Disable function output; transition to driver-controlled mode; illuminate warning lamp.
H-0610 | F-01 | Lateral control (lane centring) | M06 | Partial Function | Highway curve near R_ODD with barrier or adjacent traffic | 70–110 | Moderate or heavy rain (outside ODD, foreseeable) | Partial Function of 'Lateral control (lane centring)' while in Highway curve near R_ODD with barrier or adjacent traffic (70–110 km/h), moderate or heavy rain (outside odd, foreseeable). | S3 | S3: vehicle goes straight in a highway curve into barrier or adjacent traffic (HE-02.1). | E2 | E2: situation OS-02 is E3, condition W04 is E2; the combination is no more frequent than the rarer of the two (ISO 26262-3 Table B.2, duration). | C3 | C3: at the curve bound a silent loss drifts about 0.6 m in 0.7 s (WP-S-04 OI-2), faster than a supervising driver reacts; re-rated from C2 by decision register DQ-059 (option B). | B | Disable function output; transition to driver-controlled mode; illuminate warning lamp.
H-0611 | F-01 | Lateral control (lane centring) | M06 | Partial Function | Highway curve near R_ODD with barrier or adjacent traffic | 70–110 | Snow or ice (outside ODD, foreseeable) | Partial Function of 'Lateral control (lane centring)' while in Highway curve near R_ODD with barrier or adjacent traffic (70–110 km/h), snow or ice (outside odd, foreseeable). | S3 | S3: vehicle goes straight in a highway curve into barrier or adjacent traffic (HE-02.1). | E2 | E2: situation OS-02 is E3, condition W05 is E2; the combination is no more frequent than the rarer of the two (ISO 26262-3 Table B.2, duration). | C3 | C3: at the curve bound a silent loss drifts about 0.6 m in 0.7 s (WP-S-04 OI-2), faster than a supervising driver reacts; re-rated from C2 by decision register DQ-059 (option B). Snow/ice: low friction; a correction or braking can induce a skid (C+1). | B | Disable function output; transition to driver-controlled mode; illuminate warning lamp.
H-0612 | F-01 | Lateral control (lane centring) | M06 | Partial Function | Highway curve near R_ODD with barrier or adjacent traffic | 70–110 | Fog, visibility below the ODD bound (outside ODD, foreseeable) | Partial Function of 'Lateral control (lane centring)' while in Highway curve near R_ODD with barrier or adjacent traffic (70–110 km/h), fog, visibility below the odd bound (outside odd, foreseeable). | S3 | S3: vehicle goes straight in a highway curve into barrier or adjacent traffic (HE-02.1). | E1 | E1: situation OS-02 is E3, condition W06 is E1; the combination is no more frequent than the rarer of the two (ISO 26262-3 Table B.2, duration). | C3 | C3: at the curve bound a silent loss drifts about 0.6 m in 0.7 s (WP-S-04 OI-2), faster than a supervising driver reacts; re-rated from C2 by decision register DQ-059 (option B). | A | Disable function output; transition to driver-controlled mode; illuminate warning lamp.
H-0613 | F-01 | Lateral control (lane centring) | M06 | Partial Function | Engaged on an undivided rural or arterial road, oncoming traffic: outside the ODD, foreseeable misuse | 60–90 | Dry, daylight | Partial Function of 'Lateral control (lane centring)' while in Engaged on an undivided rural or arterial road, oncoming traffic: outside the ODD, foreseeable misuse (60–90 km/h), dry, daylight. | S3 | S3: drift towards the oncoming lane on a mostly straight undivided road. | E3 | E3: situation OS-03 is E3, condition W01 is E4; the combination is no more frequent than the rarer of the two (ISO 26262-3 Table B.2, duration). | C1 | C1: slow drift on a straight or gently curved road; a supervising driver notices and corrects it (≥ 99 %). | A | Disable function output; transition to driver-controlled mode; illuminate warning lamp.
H-0614 | F-01 | Lateral control (lane centring) | M06 | Partial Function | Engaged on an undivided rural or arterial road, oncoming traffic: outside the ODD, foreseeable misuse | 60–90 | Wet road or light rain | Partial Function of 'Lateral control (lane centring)' while in Engaged on an undivided rural or arterial road, oncoming traffic: outside the ODD, foreseeable misuse (60–90 km/h), wet road or light rain. | S3 | S3: drift towards the oncoming lane on a mostly straight undivided road. | E3 | E3: situation OS-03 is E3, condition W02 is E3; the combination is no more frequent than the rarer of the two (ISO 26262-3 Table B.2, duration). | C1 | C1: slow drift on a straight or gently curved road; a supervising driver notices and corrects it (≥ 99 %). | A | Disable function output; transition to driver-controlled mode; illuminate warning lamp.
H-0615 | F-01 | Lateral control (lane centring) | M06 | Partial Function | Engaged on an undivided rural or arterial road, oncoming traffic: outside the ODD, foreseeable misuse | 60–90 | Night, dry, headlights | Partial Function of 'Lateral control (lane centring)' while in Engaged on an undivided rural or arterial road, oncoming traffic: outside the ODD, foreseeable misuse (60–90 km/h), night, dry, headlights. | S3 | S3: drift towards the oncoming lane on a mostly straight undivided road. | E3 | E3: situation OS-03 is E3, condition W03 is E3; the combination is no more frequent than the rarer of the two (ISO 26262-3 Table B.2, duration). | C1 | C1: slow drift on a straight or gently curved road; a supervising driver notices and corrects it (≥ 99 %). | A | Disable function output; transition to driver-controlled mode; illuminate warning lamp.
H-0616 | F-01 | Lateral control (lane centring) | M06 | Partial Function | Engaged on an undivided rural or arterial road, oncoming traffic: outside the ODD, foreseeable misuse | 60–90 | Moderate or heavy rain (outside ODD, foreseeable) | Partial Function of 'Lateral control (lane centring)' while in Engaged on an undivided rural or arterial road, oncoming traffic: outside the ODD, foreseeable misuse (60–90 km/h), moderate or heavy rain (outside odd, foreseeable). | S3 | S3: drift towards the oncoming lane on a mostly straight undivided road. | E2 | E2: situation OS-03 is E3, condition W04 is E2; the combination is no more frequent than the rarer of the two (ISO 26262-3 Table B.2, duration). | C1 | C1: slow drift on a straight or gently curved road; a supervising driver notices and corrects it (≥ 99 %). | QM | Disable function output; transition to driver-controlled mode; illuminate warning lamp.
H-0617 | F-01 | Lateral control (lane centring) | M06 | Partial Function | Engaged on an undivided rural or arterial road, oncoming traffic: outside the ODD, foreseeable misuse | 60–90 | Snow or ice (outside ODD, foreseeable) | Partial Function of 'Lateral control (lane centring)' while in Engaged on an undivided rural or arterial road, oncoming traffic: outside the ODD, foreseeable misuse (60–90 km/h), snow or ice (outside odd, foreseeable). | S3 | S3: drift towards the oncoming lane on a mostly straight undivided road. | E2 | E2: situation OS-03 is E3, condition W05 is E2; the combination is no more frequent than the rarer of the two (ISO 26262-3 Table B.2, duration). | C2 | C1: slow drift on a straight or gently curved road; a supervising driver notices and corrects it (≥ 99 %). Snow/ice: low friction; a correction or braking can induce a skid (C+1). | A | Disable function output; transition to driver-controlled mode; illuminate warning lamp.
H-0618 | F-01 | Lateral control (lane centring) | M06 | Partial Function | Engaged on an undivided rural or arterial road, oncoming traffic: outside the ODD, foreseeable misuse | 60–90 | Fog, visibility below the ODD bound (outside ODD, foreseeable) | Partial Function of 'Lateral control (lane centring)' while in Engaged on an undivided rural or arterial road, oncoming traffic: outside the ODD, foreseeable misuse (60–90 km/h), fog, visibility below the odd bound (outside odd, foreseeable). | S3 | S3: drift towards the oncoming lane on a mostly straight undivided road. | E1 | E1: situation OS-03 is E3, condition W06 is E1; the combination is no more frequent than the rarer of the two (ISO 26262-3 Table B.2, duration). | C1 | C1: slow drift on a straight or gently curved road; a supervising driver notices and corrects it (≥ 99 %). | QM | Disable function output; transition to driver-controlled mode; illuminate warning lamp.
H-0619 | F-01 | Lateral control (lane centring) | M06 | Partial Function | Engaged on an urban arterial, pedestrians and cyclists near the lane edge: outside the ODD, foreseeable misuse | 30–60 | Dry, daylight | Partial Function of 'Lateral control (lane centring)' while in Engaged on an urban arterial, pedestrians and cyclists near the lane edge: outside the ODD, foreseeable misuse (30–60 km/h), dry, daylight. | S3 | S3: drift towards VRUs at the lane edge above 30 km/h. | E3 | E3: situation OS-04 is E3, condition W01 is E4; the combination is no more frequent than the rarer of the two (ISO 26262-3 Table B.2, duration). | C1 | C1: slow drift on a straight or gently curved road; a supervising driver notices and corrects it (≥ 99 %). | A | Disable function output; transition to driver-controlled mode; illuminate warning lamp.
H-0620 | F-01 | Lateral control (lane centring) | M06 | Partial Function | Engaged on an urban arterial, pedestrians and cyclists near the lane edge: outside the ODD, foreseeable misuse | 30–60 | Wet road or light rain | Partial Function of 'Lateral control (lane centring)' while in Engaged on an urban arterial, pedestrians and cyclists near the lane edge: outside the ODD, foreseeable misuse (30–60 km/h), wet road or light rain. | S3 | S3: drift towards VRUs at the lane edge above 30 km/h. | E3 | E3: situation OS-04 is E3, condition W02 is E3; the combination is no more frequent than the rarer of the two (ISO 26262-3 Table B.2, duration). | C1 | C1: slow drift on a straight or gently curved road; a supervising driver notices and corrects it (≥ 99 %). | A | Disable function output; transition to driver-controlled mode; illuminate warning lamp.
H-0621 | F-01 | Lateral control (lane centring) | M06 | Partial Function | Engaged on an urban arterial, pedestrians and cyclists near the lane edge: outside the ODD, foreseeable misuse | 30–60 | Night, dry, headlights | Partial Function of 'Lateral control (lane centring)' while in Engaged on an urban arterial, pedestrians and cyclists near the lane edge: outside the ODD, foreseeable misuse (30–60 km/h), night, dry, headlights. | S3 | S3: drift towards VRUs at the lane edge above 30 km/h. | E3 | E3: situation OS-04 is E3, condition W03 is E3; the combination is no more frequent than the rarer of the two (ISO 26262-3 Table B.2, duration). | C1 | C1: slow drift on a straight or gently curved road; a supervising driver notices and corrects it (≥ 99 %). | A | Disable function output; transition to driver-controlled mode; illuminate warning lamp.
H-0622 | F-01 | Lateral control (lane centring) | M06 | Partial Function | Engaged on an urban arterial, pedestrians and cyclists near the lane edge: outside the ODD, foreseeable misuse | 30–60 | Moderate or heavy rain (outside ODD, foreseeable) | Partial Function of 'Lateral control (lane centring)' while in Engaged on an urban arterial, pedestrians and cyclists near the lane edge: outside the ODD, foreseeable misuse (30–60 km/h), moderate or heavy rain (outside odd, foreseeable). | S3 | S3: drift towards VRUs at the lane edge above 30 km/h. | E2 | E2: situation OS-04 is E3, condition W04 is E2; the combination is no more frequent than the rarer of the two (ISO 26262-3 Table B.2, duration). | C1 | C1: slow drift on a straight or gently curved road; a supervising driver notices and corrects it (≥ 99 %). | QM | Disable function output; transition to driver-controlled mode; illuminate warning lamp.
H-0623 | F-01 | Lateral control (lane centring) | M06 | Partial Function | Engaged on an urban arterial, pedestrians and cyclists near the lane edge: outside the ODD, foreseeable misuse | 30–60 | Snow or ice (outside ODD, foreseeable) | Partial Function of 'Lateral control (lane centring)' while in Engaged on an urban arterial, pedestrians and cyclists near the lane edge: outside the ODD, foreseeable misuse (30–60 km/h), snow or ice (outside odd, foreseeable). | S3 | S3: drift towards VRUs at the lane edge above 30 km/h. | E2 | E2: situation OS-04 is E3, condition W05 is E2; the combination is no more frequent than the rarer of the two (ISO 26262-3 Table B.2, duration). | C2 | C1: slow drift on a straight or gently curved road; a supervising driver notices and corrects it (≥ 99 %). Snow/ice: low friction; a correction or braking can induce a skid (C+1). | A | Disable function output; transition to driver-controlled mode; illuminate warning lamp.
H-0624 | F-01 | Lateral control (lane centring) | M06 | Partial Function | Engaged on an urban arterial, pedestrians and cyclists near the lane edge: outside the ODD, foreseeable misuse | 30–60 | Fog, visibility below the ODD bound (outside ODD, foreseeable) | Partial Function of 'Lateral control (lane centring)' while in Engaged on an urban arterial, pedestrians and cyclists near the lane edge: outside the ODD, foreseeable misuse (30–60 km/h), fog, visibility below the odd bound (outside odd, foreseeable). | S3 | S3: drift towards VRUs at the lane edge above 30 km/h. | E1 | E1: situation OS-04 is E3, condition W06 is E1; the combination is no more frequent than the rarer of the two (ISO 26262-3 Table B.2, duration). | C1 | C1: slow drift on a straight or gently curved road; a supervising driver notices and corrects it (≥ 99 %). | QM | Disable function output; transition to driver-controlled mode; illuminate warning lamp.
H-0625 | F-01 | Lateral control (lane centring) | M06 | Partial Function | Following a lead vehicle at a short gap, dense traffic | 30–110 | Dry, daylight | Partial Function of 'Lateral control (lane centring)' while in Following a lead vehicle at a short gap, dense traffic (30–110 km/h), dry, daylight. | S3 | S3: drift into adjacent dense traffic. | E4 | E4: situation OS-05 is E4, condition W01 is E4; the combination is no more frequent than the rarer of the two (ISO 26262-3 Table B.2, duration). | C1 | C1: slow drift on a straight or gently curved road; a supervising driver notices and corrects it (≥ 99 %). | B | Disable function output; transition to driver-controlled mode; illuminate warning lamp.
H-0626 | F-01 | Lateral control (lane centring) | M06 | Partial Function | Following a lead vehicle at a short gap, dense traffic | 30–110 | Wet road or light rain | Partial Function of 'Lateral control (lane centring)' while in Following a lead vehicle at a short gap, dense traffic (30–110 km/h), wet road or light rain. | S3 | S3: drift into adjacent dense traffic. | E3 | E3: situation OS-05 is E4, condition W02 is E3; the combination is no more frequent than the rarer of the two (ISO 26262-3 Table B.2, duration). | C1 | C1: slow drift on a straight or gently curved road; a supervising driver notices and corrects it (≥ 99 %). | A | Disable function output; transition to driver-controlled mode; illuminate warning lamp.
H-0627 | F-01 | Lateral control (lane centring) | M06 | Partial Function | Following a lead vehicle at a short gap, dense traffic | 30–110 | Night, dry, headlights | Partial Function of 'Lateral control (lane centring)' while in Following a lead vehicle at a short gap, dense traffic (30–110 km/h), night, dry, headlights. | S3 | S3: drift into adjacent dense traffic. | E3 | E3: situation OS-05 is E4, condition W03 is E3; the combination is no more frequent than the rarer of the two (ISO 26262-3 Table B.2, duration). | C1 | C1: slow drift on a straight or gently curved road; a supervising driver notices and corrects it (≥ 99 %). | A | Disable function output; transition to driver-controlled mode; illuminate warning lamp.
H-0628 | F-01 | Lateral control (lane centring) | M06 | Partial Function | Following a lead vehicle at a short gap, dense traffic | 30–110 | Moderate or heavy rain (outside ODD, foreseeable) | Partial Function of 'Lateral control (lane centring)' while in Following a lead vehicle at a short gap, dense traffic (30–110 km/h), moderate or heavy rain (outside odd, foreseeable). | S3 | S3: drift into adjacent dense traffic. | E2 | E2: situation OS-05 is E4, condition W04 is E2; the combination is no more frequent than the rarer of the two (ISO 26262-3 Table B.2, duration). | C1 | C1: slow drift on a straight or gently curved road; a supervising driver notices and corrects it (≥ 99 %). | QM | Disable function output; transition to driver-controlled mode; illuminate warning lamp.
H-0629 | F-01 | Lateral control (lane centring) | M06 | Partial Function | Following a lead vehicle at a short gap, dense traffic | 30–110 | Snow or ice (outside ODD, foreseeable) | Partial Function of 'Lateral control (lane centring)' while in Following a lead vehicle at a short gap, dense traffic (30–110 km/h), snow or ice (outside odd, foreseeable). | S3 | S3: drift into adjacent dense traffic. | E2 | E2: situation OS-05 is E4, condition W05 is E2; the combination is no more frequent than the rarer of the two (ISO 26262-3 Table B.2, duration). | C2 | C1: slow drift on a straight or gently curved road; a supervising driver notices and corrects it (≥ 99 %). Snow/ice: low friction; a correction or braking can induce a skid (C+1). | A | Disable function output; transition to driver-controlled mode; illuminate warning lamp.
H-0630 | F-01 | Lateral control (lane centring) | M06 | Partial Function | Following a lead vehicle at a short gap, dense traffic | 30–110 | Fog, visibility below the ODD bound (outside ODD, foreseeable) | Partial Function of 'Lateral control (lane centring)' while in Following a lead vehicle at a short gap, dense traffic (30–110 km/h), fog, visibility below the odd bound (outside odd, foreseeable). | S3 | S3: drift into adjacent dense traffic. | E1 | E1: situation OS-05 is E4, condition W06 is E1; the combination is no more frequent than the rarer of the two (ISO 26262-3 Table B.2, duration). | C1 | C1: slow drift on a straight or gently curved road; a supervising driver notices and corrects it (≥ 99 %). | QM | Disable function output; transition to driver-controlled mode; illuminate warning lamp.
H-0631 | F-01 | Lateral control (lane centring) | M06 | Partial Function | Stop-and-go queue or standstill behind a lead; pedestrians may cross | 0–30 | Dry, daylight | Partial Function of 'Lateral control (lane centring)' while in Stop-and-go queue or standstill behind a lead; pedestrians may cross (0–30 km/h), dry, daylight. | S1 | S1: low-speed drift in a queue. | E3 | E3: situation OS-06 is E3, condition W01 is E4; the combination is no more frequent than the rarer of the two (ISO 26262-3 Table B.2, duration). | C1 | C1: queue speed. | QM | Disable function output; transition to driver-controlled mode; illuminate warning lamp.
H-0632 | F-01 | Lateral control (lane centring) | M06 | Partial Function | Stop-and-go queue or standstill behind a lead; pedestrians may cross | 0–30 | Wet road or light rain | Partial Function of 'Lateral control (lane centring)' while in Stop-and-go queue or standstill behind a lead; pedestrians may cross (0–30 km/h), wet road or light rain. | S1 | S1: low-speed drift in a queue. | E3 | E3: situation OS-06 is E3, condition W02 is E3; the combination is no more frequent than the rarer of the two (ISO 26262-3 Table B.2, duration). | C1 | C1: queue speed. | QM | Disable function output; transition to driver-controlled mode; illuminate warning lamp.
H-0633 | F-01 | Lateral control (lane centring) | M06 | Partial Function | Stop-and-go queue or standstill behind a lead; pedestrians may cross | 0–30 | Night, dry, headlights | Partial Function of 'Lateral control (lane centring)' while in Stop-and-go queue or standstill behind a lead; pedestrians may cross (0–30 km/h), night, dry, headlights. | S1 | S1: low-speed drift in a queue. | E3 | E3: situation OS-06 is E3, condition W03 is E3; the combination is no more frequent than the rarer of the two (ISO 26262-3 Table B.2, duration). | C1 | C1: queue speed. | QM | Disable function output; transition to driver-controlled mode; illuminate warning lamp.
H-0634 | F-01 | Lateral control (lane centring) | M06 | Partial Function | Stop-and-go queue or standstill behind a lead; pedestrians may cross | 0–30 | Moderate or heavy rain (outside ODD, foreseeable) | Partial Function of 'Lateral control (lane centring)' while in Stop-and-go queue or standstill behind a lead; pedestrians may cross (0–30 km/h), moderate or heavy rain (outside odd, foreseeable). | S1 | S1: low-speed drift in a queue. | E2 | E2: situation OS-06 is E3, condition W04 is E2; the combination is no more frequent than the rarer of the two (ISO 26262-3 Table B.2, duration). | C1 | C1: queue speed. | QM | Disable function output; transition to driver-controlled mode; illuminate warning lamp.
H-0635 | F-01 | Lateral control (lane centring) | M06 | Partial Function | Stop-and-go queue or standstill behind a lead; pedestrians may cross | 0–30 | Snow or ice (outside ODD, foreseeable) | Partial Function of 'Lateral control (lane centring)' while in Stop-and-go queue or standstill behind a lead; pedestrians may cross (0–30 km/h), snow or ice (outside odd, foreseeable). | S1 | S1: low-speed drift in a queue. | E2 | E2: situation OS-06 is E3, condition W05 is E2; the combination is no more frequent than the rarer of the two (ISO 26262-3 Table B.2, duration). | C2 | C1: queue speed. Snow/ice: low friction; a correction or braking can induce a skid (C+1). | QM | Disable function output; transition to driver-controlled mode; illuminate warning lamp.
H-0636 | F-01 | Lateral control (lane centring) | M06 | Partial Function | Stop-and-go queue or standstill behind a lead; pedestrians may cross | 0–30 | Fog, visibility below the ODD bound (outside ODD, foreseeable) | Partial Function of 'Lateral control (lane centring)' while in Stop-and-go queue or standstill behind a lead; pedestrians may cross (0–30 km/h), fog, visibility below the odd bound (outside odd, foreseeable). | S1 | S1: low-speed drift in a queue. | E1 | E1: situation OS-06 is E3, condition W06 is E1; the combination is no more frequent than the rarer of the two (ISO 26262-3 Table B.2, duration). | C1 | C1: queue speed. | QM | Disable function output; transition to driver-controlled mode; illuminate warning lamp.
H-0637 | F-01 | Lateral control (lane centring) | M06 | Partial Function | Approaching slower or stationary traffic from highway speed | 70–110 | Dry, daylight | Partial Function of 'Lateral control (lane centring)' while in Approaching slower or stationary traffic from highway speed (70–110 km/h), dry, daylight. | S3 | S3: drift at highway speed. | E4 | E4: situation OS-07 is E4, condition W01 is E4; the combination is no more frequent than the rarer of the two (ISO 26262-3 Table B.2, duration). | C1 | C1: slow drift on a straight or gently curved road; a supervising driver notices and corrects it (≥ 99 %). | B | Disable function output; transition to driver-controlled mode; illuminate warning lamp.
H-0638 | F-01 | Lateral control (lane centring) | M06 | Partial Function | Approaching slower or stationary traffic from highway speed | 70–110 | Wet road or light rain | Partial Function of 'Lateral control (lane centring)' while in Approaching slower or stationary traffic from highway speed (70–110 km/h), wet road or light rain. | S3 | S3: drift at highway speed. | E3 | E3: situation OS-07 is E4, condition W02 is E3; the combination is no more frequent than the rarer of the two (ISO 26262-3 Table B.2, duration). | C1 | C1: slow drift on a straight or gently curved road; a supervising driver notices and corrects it (≥ 99 %). | A | Disable function output; transition to driver-controlled mode; illuminate warning lamp.
H-0639 | F-01 | Lateral control (lane centring) | M06 | Partial Function | Approaching slower or stationary traffic from highway speed | 70–110 | Night, dry, headlights | Partial Function of 'Lateral control (lane centring)' while in Approaching slower or stationary traffic from highway speed (70–110 km/h), night, dry, headlights. | S3 | S3: drift at highway speed. | E3 | E3: situation OS-07 is E4, condition W03 is E3; the combination is no more frequent than the rarer of the two (ISO 26262-3 Table B.2, duration). | C1 | C1: slow drift on a straight or gently curved road; a supervising driver notices and corrects it (≥ 99 %). | A | Disable function output; transition to driver-controlled mode; illuminate warning lamp.
H-0640 | F-01 | Lateral control (lane centring) | M06 | Partial Function | Approaching slower or stationary traffic from highway speed | 70–110 | Moderate or heavy rain (outside ODD, foreseeable) | Partial Function of 'Lateral control (lane centring)' while in Approaching slower or stationary traffic from highway speed (70–110 km/h), moderate or heavy rain (outside odd, foreseeable). | S3 | S3: drift at highway speed. | E2 | E2: situation OS-07 is E4, condition W04 is E2; the combination is no more frequent than the rarer of the two (ISO 26262-3 Table B.2, duration). | C1 | C1: slow drift on a straight or gently curved road; a supervising driver notices and corrects it (≥ 99 %). | QM | Disable function output; transition to driver-controlled mode; illuminate warning lamp.
H-0641 | F-01 | Lateral control (lane centring) | M06 | Partial Function | Approaching slower or stationary traffic from highway speed | 70–110 | Snow or ice (outside ODD, foreseeable) | Partial Function of 'Lateral control (lane centring)' while in Approaching slower or stationary traffic from highway speed (70–110 km/h), snow or ice (outside odd, foreseeable). | S3 | S3: drift at highway speed. | E2 | E2: situation OS-07 is E4, condition W05 is E2; the combination is no more frequent than the rarer of the two (ISO 26262-3 Table B.2, duration). | C2 | C1: slow drift on a straight or gently curved road; a supervising driver notices and corrects it (≥ 99 %). Snow/ice: low friction; a correction or braking can induce a skid (C+1). | A | Disable function output; transition to driver-controlled mode; illuminate warning lamp.
H-0642 | F-01 | Lateral control (lane centring) | M06 | Partial Function | Approaching slower or stationary traffic from highway speed | 70–110 | Fog, visibility below the ODD bound (outside ODD, foreseeable) | Partial Function of 'Lateral control (lane centring)' while in Approaching slower or stationary traffic from highway speed (70–110 km/h), fog, visibility below the odd bound (outside odd, foreseeable). | S3 | S3: drift at highway speed. | E1 | E1: situation OS-07 is E4, condition W06 is E1; the combination is no more frequent than the rarer of the two (ISO 26262-3 Table B.2, duration). | C1 | C1: slow drift on a straight or gently curved road; a supervising driver notices and corrects it (≥ 99 %). | QM | Disable function output; transition to driver-controlled mode; illuminate warning lamp.
H-0643 | F-01 | Lateral control (lane centring) | M06 | Partial Function | Close following vehicle behind (gap < 1.5 s) | 50–110 | Dry, daylight | Partial Function of 'Lateral control (lane centring)' while in Close following vehicle behind (gap < 1.5 s) (50–110 km/h), dry, daylight. | S3 | S3: drift at highway speed. | E4 | E4: situation OS-08 is E4, condition W01 is E4; the combination is no more frequent than the rarer of the two (ISO 26262-3 Table B.2, duration). | C1 | C1: slow drift on a straight or gently curved road; a supervising driver notices and corrects it (≥ 99 %). | B | Disable function output; transition to driver-controlled mode; illuminate warning lamp.
H-0644 | F-01 | Lateral control (lane centring) | M06 | Partial Function | Close following vehicle behind (gap < 1.5 s) | 50–110 | Wet road or light rain | Partial Function of 'Lateral control (lane centring)' while in Close following vehicle behind (gap < 1.5 s) (50–110 km/h), wet road or light rain. | S3 | S3: drift at highway speed. | E3 | E3: situation OS-08 is E4, condition W02 is E3; the combination is no more frequent than the rarer of the two (ISO 26262-3 Table B.2, duration). | C1 | C1: slow drift on a straight or gently curved road; a supervising driver notices and corrects it (≥ 99 %). | A | Disable function output; transition to driver-controlled mode; illuminate warning lamp.
H-0645 | F-01 | Lateral control (lane centring) | M06 | Partial Function | Close following vehicle behind (gap < 1.5 s) | 50–110 | Night, dry, headlights | Partial Function of 'Lateral control (lane centring)' while in Close following vehicle behind (gap < 1.5 s) (50–110 km/h), night, dry, headlights. | S3 | S3: drift at highway speed. | E3 | E3: situation OS-08 is E4, condition W03 is E3; the combination is no more frequent than the rarer of the two (ISO 26262-3 Table B.2, duration). | C1 | C1: slow drift on a straight or gently curved road; a supervising driver notices and corrects it (≥ 99 %). | A | Disable function output; transition to driver-controlled mode; illuminate warning lamp.
H-0646 | F-01 | Lateral control (lane centring) | M06 | Partial Function | Close following vehicle behind (gap < 1.5 s) | 50–110 | Moderate or heavy rain (outside ODD, foreseeable) | Partial Function of 'Lateral control (lane centring)' while in Close following vehicle behind (gap < 1.5 s) (50–110 km/h), moderate or heavy rain (outside odd, foreseeable). | S3 | S3: drift at highway speed. | E2 | E2: situation OS-08 is E4, condition W04 is E2; the combination is no more frequent than the rarer of the two (ISO 26262-3 Table B.2, duration). | C1 | C1: slow drift on a straight or gently curved road; a supervising driver notices and corrects it (≥ 99 %). | QM | Disable function output; transition to driver-controlled mode; illuminate warning lamp.
H-0647 | F-01 | Lateral control (lane centring) | M06 | Partial Function | Close following vehicle behind (gap < 1.5 s) | 50–110 | Snow or ice (outside ODD, foreseeable) | Partial Function of 'Lateral control (lane centring)' while in Close following vehicle behind (gap < 1.5 s) (50–110 km/h), snow or ice (outside odd, foreseeable). | S3 | S3: drift at highway speed. | E2 | E2: situation OS-08 is E4, condition W05 is E2; the combination is no more frequent than the rarer of the two (ISO 26262-3 Table B.2, duration). | C2 | C1: slow drift on a straight or gently curved road; a supervising driver notices and corrects it (≥ 99 %). Snow/ice: low friction; a correction or braking can induce a skid (C+1). | A | Disable function output; transition to driver-controlled mode; illuminate warning lamp.
H-0648 | F-01 | Lateral control (lane centring) | M06 | Partial Function | Close following vehicle behind (gap < 1.5 s) | 50–110 | Fog, visibility below the ODD bound (outside ODD, foreseeable) | Partial Function of 'Lateral control (lane centring)' while in Close following vehicle behind (gap < 1.5 s) (50–110 km/h), fog, visibility below the odd bound (outside odd, foreseeable). | S3 | S3: drift at highway speed. | E1 | E1: situation OS-08 is E4, condition W06 is E1; the combination is no more frequent than the rarer of the two (ISO 26262-3 Table B.2, duration). | C1 | C1: slow drift on a straight or gently curved road; a supervising driver notices and corrects it (≥ 99 %). | QM | Disable function output; transition to driver-controlled mode; illuminate warning lamp.
H-0649 | F-01 | Lateral control (lane centring) | M06 | Partial Function | Imminent collision where the stock PCS/AEB would intervene | 0–120 | Dry, daylight | Partial Function of 'Lateral control (lane centring)' while in Imminent collision where the stock PCS/AEB would intervene (0–120 km/h), dry, daylight. | S3 | S3: loss of lateral control during an imminent collision. | E2 | E2: situation OS-09 is E2, condition W01 is E4; the combination is no more frequent than the rarer of the two (ISO 26262-3 Table B.2, duration). | C1 | C1: the driver is already acting on the collision. | QM | Disable function output; transition to driver-controlled mode; illuminate warning lamp.
H-0650 | F-01 | Lateral control (lane centring) | M06 | Partial Function | Imminent collision where the stock PCS/AEB would intervene | 0–120 | Wet road or light rain | Partial Function of 'Lateral control (lane centring)' while in Imminent collision where the stock PCS/AEB would intervene (0–120 km/h), wet road or light rain. | S3 | S3: loss of lateral control during an imminent collision. | E2 | E2: situation OS-09 is E2, condition W02 is E3; the combination is no more frequent than the rarer of the two (ISO 26262-3 Table B.2, duration). | C1 | C1: the driver is already acting on the collision. | QM | Disable function output; transition to driver-controlled mode; illuminate warning lamp.
H-0651 | F-01 | Lateral control (lane centring) | M06 | Partial Function | Imminent collision where the stock PCS/AEB would intervene | 0–120 | Night, dry, headlights | Partial Function of 'Lateral control (lane centring)' while in Imminent collision where the stock PCS/AEB would intervene (0–120 km/h), night, dry, headlights. | S3 | S3: loss of lateral control during an imminent collision. | E2 | E2: situation OS-09 is E2, condition W03 is E3; the combination is no more frequent than the rarer of the two (ISO 26262-3 Table B.2, duration). | C1 | C1: the driver is already acting on the collision. | QM | Disable function output; transition to driver-controlled mode; illuminate warning lamp.
H-0652 | F-01 | Lateral control (lane centring) | M06 | Partial Function | Imminent collision where the stock PCS/AEB would intervene | 0–120 | Moderate or heavy rain (outside ODD, foreseeable) | Partial Function of 'Lateral control (lane centring)' while in Imminent collision where the stock PCS/AEB would intervene (0–120 km/h), moderate or heavy rain (outside odd, foreseeable). | S3 | S3: loss of lateral control during an imminent collision. | E2 | E2: situation OS-09 is E2, condition W04 is E2; the combination is no more frequent than the rarer of the two (ISO 26262-3 Table B.2, duration). | C1 | C1: the driver is already acting on the collision. | QM | Disable function output; transition to driver-controlled mode; illuminate warning lamp.
H-0653 | F-01 | Lateral control (lane centring) | M06 | Partial Function | Imminent collision where the stock PCS/AEB would intervene | 0–120 | Snow or ice (outside ODD, foreseeable) | Partial Function of 'Lateral control (lane centring)' while in Imminent collision where the stock PCS/AEB would intervene (0–120 km/h), snow or ice (outside odd, foreseeable). | S3 | S3: loss of lateral control during an imminent collision. | E2 | E2: situation OS-09 is E2, condition W05 is E2; the combination is no more frequent than the rarer of the two (ISO 26262-3 Table B.2, duration). | C2 | C1: the driver is already acting on the collision. Snow/ice: low friction; a correction or braking can induce a skid (C+1). | A | Disable function output; transition to driver-controlled mode; illuminate warning lamp.
H-0654 | F-01 | Lateral control (lane centring) | M06 | Partial Function | Imminent collision where the stock PCS/AEB would intervene | 0–120 | Fog, visibility below the ODD bound (outside ODD, foreseeable) | Partial Function of 'Lateral control (lane centring)' while in Imminent collision where the stock PCS/AEB would intervene (0–120 km/h), fog, visibility below the odd bound (outside odd, foreseeable). | S3 | S3: loss of lateral control during an imminent collision. | E1 | E1: situation OS-09 is E2, condition W06 is E1; the combination is no more frequent than the rarer of the two (ISO 26262-3 Table B.2, duration). | C1 | C1: the driver is already acting on the collision. | QM | Disable function output; transition to driver-controlled mode; illuminate warning lamp.
H-0655 | F-01 | Lateral control (lane centring) | M06 | Partial Function | Driver override while engaged: braking, cancel or evasive steering | 0–110 | Dry, daylight | Partial Function of 'Lateral control (lane centring)' while in Driver override while engaged: braking, cancel or evasive steering (0–110 km/h), dry, daylight. | S0 | S0: Not hazardous here: the driver is already steering or the item is not engaged. | E3 | E3: situation OS-10 is E3, condition W01 is E4; the combination is no more frequent than the rarer of the two (ISO 26262-3 Table B.2, duration). | C0 | n/a | — | Disable function output; transition to driver-controlled mode; illuminate warning lamp.
H-0656 | F-01 | Lateral control (lane centring) | M06 | Partial Function | Driver override while engaged: braking, cancel or evasive steering | 0–110 | Wet road or light rain | Partial Function of 'Lateral control (lane centring)' while in Driver override while engaged: braking, cancel or evasive steering (0–110 km/h), wet road or light rain. | S0 | S0: Not hazardous here: the driver is already steering or the item is not engaged. | E3 | E3: situation OS-10 is E3, condition W02 is E3; the combination is no more frequent than the rarer of the two (ISO 26262-3 Table B.2, duration). | C0 | n/a | — | Disable function output; transition to driver-controlled mode; illuminate warning lamp.
H-0657 | F-01 | Lateral control (lane centring) | M06 | Partial Function | Driver override while engaged: braking, cancel or evasive steering | 0–110 | Night, dry, headlights | Partial Function of 'Lateral control (lane centring)' while in Driver override while engaged: braking, cancel or evasive steering (0–110 km/h), night, dry, headlights. | S0 | S0: Not hazardous here: the driver is already steering or the item is not engaged. | E3 | E3: situation OS-10 is E3, condition W03 is E3; the combination is no more frequent than the rarer of the two (ISO 26262-3 Table B.2, duration). | C0 | n/a | — | Disable function output; transition to driver-controlled mode; illuminate warning lamp.
H-0658 | F-01 | Lateral control (lane centring) | M06 | Partial Function | Driver override while engaged: braking, cancel or evasive steering | 0–110 | Moderate or heavy rain (outside ODD, foreseeable) | Partial Function of 'Lateral control (lane centring)' while in Driver override while engaged: braking, cancel or evasive steering (0–110 km/h), moderate or heavy rain (outside odd, foreseeable). | S0 | S0: Not hazardous here: the driver is already steering or the item is not engaged. | E2 | E2: situation OS-10 is E3, condition W04 is E2; the combination is no more frequent than the rarer of the two (ISO 26262-3 Table B.2, duration). | C0 | n/a | — | Disable function output; transition to driver-controlled mode; illuminate warning lamp.
H-0659 | F-01 | Lateral control (lane centring) | M06 | Partial Function | Driver override while engaged: braking, cancel or evasive steering | 0–110 | Snow or ice (outside ODD, foreseeable) | Partial Function of 'Lateral control (lane centring)' while in Driver override while engaged: braking, cancel or evasive steering (0–110 km/h), snow or ice (outside odd, foreseeable). | S0 | S0: Not hazardous here: the driver is already steering or the item is not engaged. | E2 | E2: situation OS-10 is E3, condition W05 is E2; the combination is no more frequent than the rarer of the two (ISO 26262-3 Table B.2, duration). | C0 | n/a | — | Disable function output; transition to driver-controlled mode; illuminate warning lamp.
H-0660 | F-01 | Lateral control (lane centring) | M06 | Partial Function | Driver override while engaged: braking, cancel or evasive steering | 0–110 | Fog, visibility below the ODD bound (outside ODD, foreseeable) | Partial Function of 'Lateral control (lane centring)' while in Driver override while engaged: braking, cancel or evasive steering (0–110 km/h), fog, visibility below the odd bound (outside odd, foreseeable). | S0 | S0: Not hazardous here: the driver is already steering or the item is not engaged. | E1 | E1: situation OS-10 is E3, condition W06 is E1; the combination is no more frequent than the rarer of the two (ISO 26262-3 Table B.2, duration). | C0 | n/a | — | Disable function output; transition to driver-controlled mode; illuminate warning lamp.
H-0661 | F-01 | Lateral control (lane centring) | M06 | Partial Function | Driver-initiated assisted lane change | 70–110 | Dry, daylight | Partial Function of 'Lateral control (lane centring)' while in Driver-initiated assisted lane change (70–110 km/h), dry, daylight. | S3 | S3: lateral control lost mid-lane-change; vehicle straddles lanes next to traffic. | E3 | E3: situation OS-12 is E3, condition W01 is E4; the combination is no more frequent than the rarer of the two (ISO 26262-3 Table B.2, duration). | C2 | C2: drift in a curve develops quickly; a supervising driver corrects it in ≥ 90 % of cases, but loss without warning delays the reaction and hands-off use is foreseeable. | B | Disable function output; transition to driver-controlled mode; illuminate warning lamp.
H-0662 | F-01 | Lateral control (lane centring) | M06 | Partial Function | Driver-initiated assisted lane change | 70–110 | Wet road or light rain | Partial Function of 'Lateral control (lane centring)' while in Driver-initiated assisted lane change (70–110 km/h), wet road or light rain. | S3 | S3: lateral control lost mid-lane-change; vehicle straddles lanes next to traffic. | E3 | E3: situation OS-12 is E3, condition W02 is E3; the combination is no more frequent than the rarer of the two (ISO 26262-3 Table B.2, duration). | C2 | C2: drift in a curve develops quickly; a supervising driver corrects it in ≥ 90 % of cases, but loss without warning delays the reaction and hands-off use is foreseeable. | B | Disable function output; transition to driver-controlled mode; illuminate warning lamp.
H-0663 | F-01 | Lateral control (lane centring) | M06 | Partial Function | Driver-initiated assisted lane change | 70–110 | Night, dry, headlights | Partial Function of 'Lateral control (lane centring)' while in Driver-initiated assisted lane change (70–110 km/h), night, dry, headlights. | S3 | S3: lateral control lost mid-lane-change; vehicle straddles lanes next to traffic. | E3 | E3: situation OS-12 is E3, condition W03 is E3; the combination is no more frequent than the rarer of the two (ISO 26262-3 Table B.2, duration). | C2 | C2: drift in a curve develops quickly; a supervising driver corrects it in ≥ 90 % of cases, but loss without warning delays the reaction and hands-off use is foreseeable. | B | Disable function output; transition to driver-controlled mode; illuminate warning lamp.
H-0664 | F-01 | Lateral control (lane centring) | M06 | Partial Function | Driver-initiated assisted lane change | 70–110 | Moderate or heavy rain (outside ODD, foreseeable) | Partial Function of 'Lateral control (lane centring)' while in Driver-initiated assisted lane change (70–110 km/h), moderate or heavy rain (outside odd, foreseeable). | S3 | S3: lateral control lost mid-lane-change; vehicle straddles lanes next to traffic. | E2 | E2: situation OS-12 is E3, condition W04 is E2; the combination is no more frequent than the rarer of the two (ISO 26262-3 Table B.2, duration). | C2 | C2: drift in a curve develops quickly; a supervising driver corrects it in ≥ 90 % of cases, but loss without warning delays the reaction and hands-off use is foreseeable. | A | Disable function output; transition to driver-controlled mode; illuminate warning lamp.
H-0665 | F-01 | Lateral control (lane centring) | M06 | Partial Function | Driver-initiated assisted lane change | 70–110 | Snow or ice (outside ODD, foreseeable) | Partial Function of 'Lateral control (lane centring)' while in Driver-initiated assisted lane change (70–110 km/h), snow or ice (outside odd, foreseeable). | S3 | S3: lateral control lost mid-lane-change; vehicle straddles lanes next to traffic. | E2 | E2: situation OS-12 is E3, condition W05 is E2; the combination is no more frequent than the rarer of the two (ISO 26262-3 Table B.2, duration). | C3 | C2: drift in a curve develops quickly; a supervising driver corrects it in ≥ 90 % of cases, but loss without warning delays the reaction and hands-off use is foreseeable. Snow/ice: low friction; a correction or braking can induce a skid (C+1). | B | Disable function output; transition to driver-controlled mode; illuminate warning lamp.
H-0666 | F-01 | Lateral control (lane centring) | M06 | Partial Function | Driver-initiated assisted lane change | 70–110 | Fog, visibility below the ODD bound (outside ODD, foreseeable) | Partial Function of 'Lateral control (lane centring)' while in Driver-initiated assisted lane change (70–110 km/h), fog, visibility below the odd bound (outside odd, foreseeable). | S3 | S3: lateral control lost mid-lane-change; vehicle straddles lanes next to traffic. | E1 | E1: situation OS-12 is E3, condition W06 is E1; the combination is no more frequent than the rarer of the two (ISO 26262-3 Table B.2, duration). | C2 | C2: drift in a curve develops quickly; a supervising driver corrects it in ≥ 90 % of cases, but loss without warning delays the reaction and hands-off use is foreseeable. | QM | Disable function output; transition to driver-controlled mode; illuminate warning lamp.
H-0667 | F-01 | Lateral control (lane centring) | M06 | Partial Function | Manual driving, item powered but not engaged | 0–120 | Dry, daylight | Partial Function of 'Lateral control (lane centring)' while in Manual driving, item powered but not engaged (0–120 km/h), dry, daylight. | S0 | S0: item not engaged; M06 cannot occur without a request (only unrequested actuation, M03/M10, applies). | E4 | E4: situation OS-13 is E4, condition W01 is E4; the combination is no more frequent than the rarer of the two (ISO 26262-3 Table B.2, duration). | C0 | n/a | — | Disable function output; transition to driver-controlled mode; illuminate warning lamp.
H-0668 | F-01 | Lateral control (lane centring) | M06 | Partial Function | Manual driving, item powered but not engaged | 0–120 | Wet road or light rain | Partial Function of 'Lateral control (lane centring)' while in Manual driving, item powered but not engaged (0–120 km/h), wet road or light rain. | S0 | S0: item not engaged; M06 cannot occur without a request (only unrequested actuation, M03/M10, applies). | E3 | E3: situation OS-13 is E4, condition W02 is E3; the combination is no more frequent than the rarer of the two (ISO 26262-3 Table B.2, duration). | C0 | n/a | — | Disable function output; transition to driver-controlled mode; illuminate warning lamp.
H-0669 | F-01 | Lateral control (lane centring) | M06 | Partial Function | Manual driving, item powered but not engaged | 0–120 | Night, dry, headlights | Partial Function of 'Lateral control (lane centring)' while in Manual driving, item powered but not engaged (0–120 km/h), night, dry, headlights. | S0 | S0: item not engaged; M06 cannot occur without a request (only unrequested actuation, M03/M10, applies). | E3 | E3: situation OS-13 is E4, condition W03 is E3; the combination is no more frequent than the rarer of the two (ISO 26262-3 Table B.2, duration). | C0 | n/a | — | Disable function output; transition to driver-controlled mode; illuminate warning lamp.
H-0670 | F-01 | Lateral control (lane centring) | M06 | Partial Function | Manual driving, item powered but not engaged | 0–120 | Moderate or heavy rain (outside ODD, foreseeable) | Partial Function of 'Lateral control (lane centring)' while in Manual driving, item powered but not engaged (0–120 km/h), moderate or heavy rain (outside odd, foreseeable). | S0 | S0: item not engaged; M06 cannot occur without a request (only unrequested actuation, M03/M10, applies). | E2 | E2: situation OS-13 is E4, condition W04 is E2; the combination is no more frequent than the rarer of the two (ISO 26262-3 Table B.2, duration). | C0 | n/a | — | Disable function output; transition to driver-controlled mode; illuminate warning lamp.
H-0671 | F-01 | Lateral control (lane centring) | M06 | Partial Function | Manual driving, item powered but not engaged | 0–120 | Snow or ice (outside ODD, foreseeable) | Partial Function of 'Lateral control (lane centring)' while in Manual driving, item powered but not engaged (0–120 km/h), snow or ice (outside odd, foreseeable). | S0 | S0: item not engaged; M06 cannot occur without a request (only unrequested actuation, M03/M10, applies). | E2 | E2: situation OS-13 is E4, condition W05 is E2; the combination is no more frequent than the rarer of the two (ISO 26262-3 Table B.2, duration). | C0 | n/a | — | Disable function output; transition to driver-controlled mode; illuminate warning lamp.
H-0672 | F-01 | Lateral control (lane centring) | M06 | Partial Function | Manual driving, item powered but not engaged | 0–120 | Fog, visibility below the ODD bound (outside ODD, foreseeable) | Partial Function of 'Lateral control (lane centring)' while in Manual driving, item powered but not engaged (0–120 km/h), fog, visibility below the odd bound (outside odd, foreseeable). | S0 | S0: item not engaged; M06 cannot occur without a request (only unrequested actuation, M03/M10, applies). | E1 | E1: situation OS-13 is E4, condition W06 is E1; the combination is no more frequent than the rarer of the two (ISO 26262-3 Table B.2, duration). | C0 | n/a | — | Disable function output; transition to driver-controlled mode; illuminate warning lamp.
H-0673 | F-01 | Lateral control (lane centring) | M06 | Partial Function | Engaged outside the ODD (residential street, ramp, tight curve): foreseeable misuse | 15–60 | Dry, daylight | Partial Function of 'Lateral control (lane centring)' while in Engaged outside the ODD (residential street, ramp, tight curve): foreseeable misuse (15–60 km/h), dry, daylight. | S3 | S3: tight curve or ramp outside the ODD at up to 60 km/h. | E3 | E3: situation OS-14 is E3, condition W01 is E4; the combination is no more frequent than the rarer of the two (ISO 26262-3 Table B.2, duration). | C3 | C3: drift in a tight curve outpaces driver reaction (WP-C-03 OI-7, WP-S-04). | C | Disable function output; transition to driver-controlled mode; illuminate warning lamp.
H-0674 | F-01 | Lateral control (lane centring) | M06 | Partial Function | Engaged outside the ODD (residential street, ramp, tight curve): foreseeable misuse | 15–60 | Wet road or light rain | Partial Function of 'Lateral control (lane centring)' while in Engaged outside the ODD (residential street, ramp, tight curve): foreseeable misuse (15–60 km/h), wet road or light rain. | S3 | S3: tight curve or ramp outside the ODD at up to 60 km/h. | E3 | E3: situation OS-14 is E3, condition W02 is E3; the combination is no more frequent than the rarer of the two (ISO 26262-3 Table B.2, duration). | C3 | C3: drift in a tight curve outpaces driver reaction (WP-C-03 OI-7, WP-S-04). | C | Disable function output; transition to driver-controlled mode; illuminate warning lamp.
H-0675 | F-01 | Lateral control (lane centring) | M06 | Partial Function | Engaged outside the ODD (residential street, ramp, tight curve): foreseeable misuse | 15–60 | Night, dry, headlights | Partial Function of 'Lateral control (lane centring)' while in Engaged outside the ODD (residential street, ramp, tight curve): foreseeable misuse (15–60 km/h), night, dry, headlights. | S3 | S3: tight curve or ramp outside the ODD at up to 60 km/h. | E3 | E3: situation OS-14 is E3, condition W03 is E3; the combination is no more frequent than the rarer of the two (ISO 26262-3 Table B.2, duration). | C3 | C3: drift in a tight curve outpaces driver reaction (WP-C-03 OI-7, WP-S-04). | C | Disable function output; transition to driver-controlled mode; illuminate warning lamp.
H-0676 | F-01 | Lateral control (lane centring) | M06 | Partial Function | Engaged outside the ODD (residential street, ramp, tight curve): foreseeable misuse | 15–60 | Moderate or heavy rain (outside ODD, foreseeable) | Partial Function of 'Lateral control (lane centring)' while in Engaged outside the ODD (residential street, ramp, tight curve): foreseeable misuse (15–60 km/h), moderate or heavy rain (outside odd, foreseeable). | S3 | S3: tight curve or ramp outside the ODD at up to 60 km/h. | E2 | E2: situation OS-14 is E3, condition W04 is E2; the combination is no more frequent than the rarer of the two (ISO 26262-3 Table B.2, duration). | C3 | C3: drift in a tight curve outpaces driver reaction (WP-C-03 OI-7, WP-S-04). | B | Disable function output; transition to driver-controlled mode; illuminate warning lamp.
H-0677 | F-01 | Lateral control (lane centring) | M06 | Partial Function | Engaged outside the ODD (residential street, ramp, tight curve): foreseeable misuse | 15–60 | Snow or ice (outside ODD, foreseeable) | Partial Function of 'Lateral control (lane centring)' while in Engaged outside the ODD (residential street, ramp, tight curve): foreseeable misuse (15–60 km/h), snow or ice (outside odd, foreseeable). | S3 | S3: tight curve or ramp outside the ODD at up to 60 km/h. | E2 | E2: situation OS-14 is E3, condition W05 is E2; the combination is no more frequent than the rarer of the two (ISO 26262-3 Table B.2, duration). | C3 | C3: drift in a tight curve outpaces driver reaction (WP-C-03 OI-7, WP-S-04). Snow/ice: low friction; a correction or braking can induce a skid (C+1). | B | Disable function output; transition to driver-controlled mode; illuminate warning lamp.
H-0678 | F-01 | Lateral control (lane centring) | M06 | Partial Function | Engaged outside the ODD (residential street, ramp, tight curve): foreseeable misuse | 15–60 | Fog, visibility below the ODD bound (outside ODD, foreseeable) | Partial Function of 'Lateral control (lane centring)' while in Engaged outside the ODD (residential street, ramp, tight curve): foreseeable misuse (15–60 km/h), fog, visibility below the odd bound (outside odd, foreseeable). | S3 | S3: tight curve or ramp outside the ODD at up to 60 km/h. | E1 | E1: situation OS-14 is E3, condition W06 is E1; the combination is no more frequent than the rarer of the two (ISO 26262-3 Table B.2, duration). | C3 | C3: drift in a tight curve outpaces driver reaction (WP-C-03 OI-7, WP-S-04). | A | Disable function output; transition to driver-controlled mode; illuminate warning lamp.
H-0679 | F-01 | Lateral control (lane centring) | M06 | Partial Function | Engaged approaching a signalised or stop-controlled intersection: outside the ODD, foreseeable misuse | 30–90 | Dry, daylight | Partial Function of 'Lateral control (lane centring)' while in Engaged approaching a signalised or stop-controlled intersection: outside the ODD, foreseeable misuse (30–90 km/h), dry, daylight. | S3 | S3: drift at an intersection towards crossing traffic or VRUs. | E3 | E3: situation OS-15 is E3, condition W01 is E4; the combination is no more frequent than the rarer of the two (ISO 26262-3 Table B.2, duration). | C1 | C1: slow drift on a straight or gently curved road; a supervising driver notices and corrects it (≥ 99 %). | A | Disable function output; transition to driver-controlled mode; illuminate warning lamp.
H-0680 | F-01 | Lateral control (lane centring) | M06 | Partial Function | Engaged approaching a signalised or stop-controlled intersection: outside the ODD, foreseeable misuse | 30–90 | Wet road or light rain | Partial Function of 'Lateral control (lane centring)' while in Engaged approaching a signalised or stop-controlled intersection: outside the ODD, foreseeable misuse (30–90 km/h), wet road or light rain. | S3 | S3: drift at an intersection towards crossing traffic or VRUs. | E3 | E3: situation OS-15 is E3, condition W02 is E3; the combination is no more frequent than the rarer of the two (ISO 26262-3 Table B.2, duration). | C1 | C1: slow drift on a straight or gently curved road; a supervising driver notices and corrects it (≥ 99 %). | A | Disable function output; transition to driver-controlled mode; illuminate warning lamp.
H-0681 | F-01 | Lateral control (lane centring) | M06 | Partial Function | Engaged approaching a signalised or stop-controlled intersection: outside the ODD, foreseeable misuse | 30–90 | Night, dry, headlights | Partial Function of 'Lateral control (lane centring)' while in Engaged approaching a signalised or stop-controlled intersection: outside the ODD, foreseeable misuse (30–90 km/h), night, dry, headlights. | S3 | S3: drift at an intersection towards crossing traffic or VRUs. | E3 | E3: situation OS-15 is E3, condition W03 is E3; the combination is no more frequent than the rarer of the two (ISO 26262-3 Table B.2, duration). | C1 | C1: slow drift on a straight or gently curved road; a supervising driver notices and corrects it (≥ 99 %). | A | Disable function output; transition to driver-controlled mode; illuminate warning lamp.
H-0682 | F-01 | Lateral control (lane centring) | M06 | Partial Function | Engaged approaching a signalised or stop-controlled intersection: outside the ODD, foreseeable misuse | 30–90 | Moderate or heavy rain (outside ODD, foreseeable) | Partial Function of 'Lateral control (lane centring)' while in Engaged approaching a signalised or stop-controlled intersection: outside the ODD, foreseeable misuse (30–90 km/h), moderate or heavy rain (outside odd, foreseeable). | S3 | S3: drift at an intersection towards crossing traffic or VRUs. | E2 | E2: situation OS-15 is E3, condition W04 is E2; the combination is no more frequent than the rarer of the two (ISO 26262-3 Table B.2, duration). | C1 | C1: slow drift on a straight or gently curved road; a supervising driver notices and corrects it (≥ 99 %). | QM | Disable function output; transition to driver-controlled mode; illuminate warning lamp.
H-0683 | F-01 | Lateral control (lane centring) | M06 | Partial Function | Engaged approaching a signalised or stop-controlled intersection: outside the ODD, foreseeable misuse | 30–90 | Snow or ice (outside ODD, foreseeable) | Partial Function of 'Lateral control (lane centring)' while in Engaged approaching a signalised or stop-controlled intersection: outside the ODD, foreseeable misuse (30–90 km/h), snow or ice (outside odd, foreseeable). | S3 | S3: drift at an intersection towards crossing traffic or VRUs. | E2 | E2: situation OS-15 is E3, condition W05 is E2; the combination is no more frequent than the rarer of the two (ISO 26262-3 Table B.2, duration). | C2 | C1: slow drift on a straight or gently curved road; a supervising driver notices and corrects it (≥ 99 %). Snow/ice: low friction; a correction or braking can induce a skid (C+1). | A | Disable function output; transition to driver-controlled mode; illuminate warning lamp.
H-0684 | F-01 | Lateral control (lane centring) | M06 | Partial Function | Engaged approaching a signalised or stop-controlled intersection: outside the ODD, foreseeable misuse | 30–90 | Fog, visibility below the ODD bound (outside ODD, foreseeable) | Partial Function of 'Lateral control (lane centring)' while in Engaged approaching a signalised or stop-controlled intersection: outside the ODD, foreseeable misuse (30–90 km/h), fog, visibility below the odd bound (outside odd, foreseeable). | S3 | S3: drift at an intersection towards crossing traffic or VRUs. | E1 | E1: situation OS-15 is E3, condition W06 is E1; the combination is no more frequent than the rarer of the two (ISO 26262-3 Table B.2, duration). | C1 | C1: slow drift on a straight or gently curved road; a supervising driver notices and corrects it (≥ 99 %). | QM | Disable function output; transition to driver-controlled mode; illuminate warning lamp.
H-0685 | F-01 | Lateral control (lane centring) | M06 | Partial Function | Engaged in a rural or arterial curve with oncoming traffic: outside the ODD, foreseeable misuse | 60–90 | Dry, daylight | Partial Function of 'Lateral control (lane centring)' while in Engaged in a rural or arterial curve with oncoming traffic: outside the ODD, foreseeable misuse (60–90 km/h), dry, daylight. | S3 | S3: departure into the oncoming lane in a rural curve (HE-02.2). | E3 | E3: situation OS-16 is E3, condition W01 is E4; the combination is no more frequent than the rarer of the two (ISO 26262-3 Table B.2, duration). | C3 | C3: at the curve bound a silent loss drifts about 0.6 m in 0.7 s (WP-S-04 OI-2), faster than a supervising driver reacts; re-rated from C2 by decision register DQ-059 (option B). | C | Disable function output; transition to driver-controlled mode; illuminate warning lamp.
H-0686 | F-01 | Lateral control (lane centring) | M06 | Partial Function | Engaged in a rural or arterial curve with oncoming traffic: outside the ODD, foreseeable misuse | 60–90 | Wet road or light rain | Partial Function of 'Lateral control (lane centring)' while in Engaged in a rural or arterial curve with oncoming traffic: outside the ODD, foreseeable misuse (60–90 km/h), wet road or light rain. | S3 | S3: departure into the oncoming lane in a rural curve (HE-02.2). | E3 | E3: situation OS-16 is E3, condition W02 is E3; the combination is no more frequent than the rarer of the two (ISO 26262-3 Table B.2, duration). | C3 | C3: at the curve bound a silent loss drifts about 0.6 m in 0.7 s (WP-S-04 OI-2), faster than a supervising driver reacts; re-rated from C2 by decision register DQ-059 (option B). | C | Disable function output; transition to driver-controlled mode; illuminate warning lamp.
H-0687 | F-01 | Lateral control (lane centring) | M06 | Partial Function | Engaged in a rural or arterial curve with oncoming traffic: outside the ODD, foreseeable misuse | 60–90 | Night, dry, headlights | Partial Function of 'Lateral control (lane centring)' while in Engaged in a rural or arterial curve with oncoming traffic: outside the ODD, foreseeable misuse (60–90 km/h), night, dry, headlights. | S3 | S3: departure into the oncoming lane in a rural curve (HE-02.2). | E3 | E3: situation OS-16 is E3, condition W03 is E3; the combination is no more frequent than the rarer of the two (ISO 26262-3 Table B.2, duration). | C3 | C3: at the curve bound a silent loss drifts about 0.6 m in 0.7 s (WP-S-04 OI-2), faster than a supervising driver reacts; re-rated from C2 by decision register DQ-059 (option B). | C | Disable function output; transition to driver-controlled mode; illuminate warning lamp.
H-0688 | F-01 | Lateral control (lane centring) | M06 | Partial Function | Engaged in a rural or arterial curve with oncoming traffic: outside the ODD, foreseeable misuse | 60–90 | Moderate or heavy rain (outside ODD, foreseeable) | Partial Function of 'Lateral control (lane centring)' while in Engaged in a rural or arterial curve with oncoming traffic: outside the ODD, foreseeable misuse (60–90 km/h), moderate or heavy rain (outside odd, foreseeable). | S3 | S3: departure into the oncoming lane in a rural curve (HE-02.2). | E2 | E2: situation OS-16 is E3, condition W04 is E2; the combination is no more frequent than the rarer of the two (ISO 26262-3 Table B.2, duration). | C3 | C3: at the curve bound a silent loss drifts about 0.6 m in 0.7 s (WP-S-04 OI-2), faster than a supervising driver reacts; re-rated from C2 by decision register DQ-059 (option B). | B | Disable function output; transition to driver-controlled mode; illuminate warning lamp.
H-0689 | F-01 | Lateral control (lane centring) | M06 | Partial Function | Engaged in a rural or arterial curve with oncoming traffic: outside the ODD, foreseeable misuse | 60–90 | Snow or ice (outside ODD, foreseeable) | Partial Function of 'Lateral control (lane centring)' while in Engaged in a rural or arterial curve with oncoming traffic: outside the ODD, foreseeable misuse (60–90 km/h), snow or ice (outside odd, foreseeable). | S3 | S3: departure into the oncoming lane in a rural curve (HE-02.2). | E2 | E2: situation OS-16 is E3, condition W05 is E2; the combination is no more frequent than the rarer of the two (ISO 26262-3 Table B.2, duration). | C3 | C3: at the curve bound a silent loss drifts about 0.6 m in 0.7 s (WP-S-04 OI-2), faster than a supervising driver reacts; re-rated from C2 by decision register DQ-059 (option B). Snow/ice: low friction; a correction or braking can induce a skid (C+1). | B | Disable function output; transition to driver-controlled mode; illuminate warning lamp.
H-0690 | F-01 | Lateral control (lane centring) | M06 | Partial Function | Engaged in a rural or arterial curve with oncoming traffic: outside the ODD, foreseeable misuse | 60–90 | Fog, visibility below the ODD bound (outside ODD, foreseeable) | Partial Function of 'Lateral control (lane centring)' while in Engaged in a rural or arterial curve with oncoming traffic: outside the ODD, foreseeable misuse (60–90 km/h), fog, visibility below the odd bound (outside odd, foreseeable). | S3 | S3: departure into the oncoming lane in a rural curve (HE-02.2). | E1 | E1: situation OS-16 is E3, condition W06 is E1; the combination is no more frequent than the rarer of the two (ISO 26262-3 Table B.2, duration). | C3 | C3: at the curve bound a silent loss drifts about 0.6 m in 0.7 s (WP-S-04 OI-2), faster than a supervising driver reacts; re-rated from C2 by decision register DQ-059 (option B). | A | Disable function output; transition to driver-controlled mode; illuminate warning lamp.
H-0691 | F-01 | Lateral control (lane centring) | M06 | Partial Function | Engaged on the highway while the driver is not supervising (eyes off the road or hands off for long periods; responds when alerted): foreseeable misuse | 70–110 | Dry, daylight | Partial Function of 'Lateral control (lane centring)' while in Engaged on the highway while the driver is not supervising (eyes off the road or hands off for long periods; responds when alerted): foreseeable misuse (70–110 km/h), dry, daylight. | S3 | S3: lane departure at highway speed. | E2 | E2: situation OS-17 is E2, condition W01 is E4; the combination is no more frequent than the rarer of the two (ISO 26262-3 Table B.2, duration). | C3 | C3: the driver is not watching the road; the correction the C1/C2 ratings assume does not come in time (OS-17, H-STPA-1, DQ-003). | B | Disable function output; transition to driver-controlled mode; illuminate warning lamp.
H-0692 | F-01 | Lateral control (lane centring) | M06 | Partial Function | Engaged on the highway while the driver is not supervising (eyes off the road or hands off for long periods; responds when alerted): foreseeable misuse | 70–110 | Wet road or light rain | Partial Function of 'Lateral control (lane centring)' while in Engaged on the highway while the driver is not supervising (eyes off the road or hands off for long periods; responds when alerted): foreseeable misuse (70–110 km/h), wet road or light rain. | S3 | S3: lane departure at highway speed. | E2 | E2: situation OS-17 is E2, condition W02 is E3; the combination is no more frequent than the rarer of the two (ISO 26262-3 Table B.2, duration). | C3 | C3: the driver is not watching the road; the correction the C1/C2 ratings assume does not come in time (OS-17, H-STPA-1, DQ-003). | B | Disable function output; transition to driver-controlled mode; illuminate warning lamp.
H-0693 | F-01 | Lateral control (lane centring) | M06 | Partial Function | Engaged on the highway while the driver is not supervising (eyes off the road or hands off for long periods; responds when alerted): foreseeable misuse | 70–110 | Night, dry, headlights | Partial Function of 'Lateral control (lane centring)' while in Engaged on the highway while the driver is not supervising (eyes off the road or hands off for long periods; responds when alerted): foreseeable misuse (70–110 km/h), night, dry, headlights. | S3 | S3: lane departure at highway speed. | E2 | E2: situation OS-17 is E2, condition W03 is E3; the combination is no more frequent than the rarer of the two (ISO 26262-3 Table B.2, duration). | C3 | C3: the driver is not watching the road; the correction the C1/C2 ratings assume does not come in time (OS-17, H-STPA-1, DQ-003). | B | Disable function output; transition to driver-controlled mode; illuminate warning lamp.
H-0694 | F-01 | Lateral control (lane centring) | M06 | Partial Function | Engaged on the highway while the driver is not supervising (eyes off the road or hands off for long periods; responds when alerted): foreseeable misuse | 70–110 | Moderate or heavy rain (outside ODD, foreseeable) | Partial Function of 'Lateral control (lane centring)' while in Engaged on the highway while the driver is not supervising (eyes off the road or hands off for long periods; responds when alerted): foreseeable misuse (70–110 km/h), moderate or heavy rain (outside odd, foreseeable). | S3 | S3: lane departure at highway speed. | E2 | E2: situation OS-17 is E2, condition W04 is E2; the combination is no more frequent than the rarer of the two (ISO 26262-3 Table B.2, duration). | C3 | C3: the driver is not watching the road; the correction the C1/C2 ratings assume does not come in time (OS-17, H-STPA-1, DQ-003). | B | Disable function output; transition to driver-controlled mode; illuminate warning lamp.
H-0695 | F-01 | Lateral control (lane centring) | M06 | Partial Function | Engaged on the highway while the driver is not supervising (eyes off the road or hands off for long periods; responds when alerted): foreseeable misuse | 70–110 | Snow or ice (outside ODD, foreseeable) | Partial Function of 'Lateral control (lane centring)' while in Engaged on the highway while the driver is not supervising (eyes off the road or hands off for long periods; responds when alerted): foreseeable misuse (70–110 km/h), snow or ice (outside odd, foreseeable). | S3 | S3: lane departure at highway speed. | E2 | E2: situation OS-17 is E2, condition W05 is E2; the combination is no more frequent than the rarer of the two (ISO 26262-3 Table B.2, duration). | C3 | C3: the driver is not watching the road; the correction the C1/C2 ratings assume does not come in time (OS-17, H-STPA-1, DQ-003). Snow/ice: low friction; a correction or braking can induce a skid (C+1). | B | Disable function output; transition to driver-controlled mode; illuminate warning lamp.
H-0696 | F-01 | Lateral control (lane centring) | M06 | Partial Function | Engaged on the highway while the driver is not supervising (eyes off the road or hands off for long periods; responds when alerted): foreseeable misuse | 70–110 | Fog, visibility below the ODD bound (outside ODD, foreseeable) | Partial Function of 'Lateral control (lane centring)' while in Engaged on the highway while the driver is not supervising (eyes off the road or hands off for long periods; responds when alerted): foreseeable misuse (70–110 km/h), fog, visibility below the odd bound (outside odd, foreseeable). | S3 | S3: lane departure at highway speed. | E1 | E1: situation OS-17 is E2, condition W06 is E1; the combination is no more frequent than the rarer of the two (ISO 26262-3 Table B.2, duration). | C3 | C3: the driver is not watching the road; the correction the C1/C2 ratings assume does not come in time (OS-17, H-STPA-1, DQ-003). | A | Disable function output; transition to driver-controlled mode; illuminate warning lamp.
H-0697 | F-01 | Lateral control (lane centring) | M06 | Partial Function | Engaged on the highway with an unresponsive driver (asleep, impaired or incapacitated): foreseeable misuse | 70–110 | Dry, daylight | Partial Function of 'Lateral control (lane centring)' while in Engaged on the highway with an unresponsive driver (asleep, impaired or incapacitated): foreseeable misuse (70–110 km/h), dry, daylight. | S3 | S3: lane departure at highway speed. | E1 | E1: situation OS-18 is E1, condition W01 is E4; the combination is no more frequent than the rarer of the two (ISO 26262-3 Table B.2, duration). | C3 | C3: nobody is able to control the vehicle (OS-18, DQ-205). | A | Disable function output; transition to driver-controlled mode; illuminate warning lamp.
H-0698 | F-01 | Lateral control (lane centring) | M06 | Partial Function | Engaged on the highway with an unresponsive driver (asleep, impaired or incapacitated): foreseeable misuse | 70–110 | Wet road or light rain | Partial Function of 'Lateral control (lane centring)' while in Engaged on the highway with an unresponsive driver (asleep, impaired or incapacitated): foreseeable misuse (70–110 km/h), wet road or light rain. | S3 | S3: lane departure at highway speed. | E1 | E1: situation OS-18 is E1, condition W02 is E3; the combination is no more frequent than the rarer of the two (ISO 26262-3 Table B.2, duration). | C3 | C3: nobody is able to control the vehicle (OS-18, DQ-205). | A | Disable function output; transition to driver-controlled mode; illuminate warning lamp.
H-0699 | F-01 | Lateral control (lane centring) | M06 | Partial Function | Engaged on the highway with an unresponsive driver (asleep, impaired or incapacitated): foreseeable misuse | 70–110 | Night, dry, headlights | Partial Function of 'Lateral control (lane centring)' while in Engaged on the highway with an unresponsive driver (asleep, impaired or incapacitated): foreseeable misuse (70–110 km/h), night, dry, headlights. | S3 | S3: lane departure at highway speed. | E1 | E1: situation OS-18 is E1, condition W03 is E3; the combination is no more frequent than the rarer of the two (ISO 26262-3 Table B.2, duration). | C3 | C3: nobody is able to control the vehicle (OS-18, DQ-205). | A | Disable function output; transition to driver-controlled mode; illuminate warning lamp.
H-0700 | F-01 | Lateral control (lane centring) | M06 | Partial Function | Engaged on the highway with an unresponsive driver (asleep, impaired or incapacitated): foreseeable misuse | 70–110 | Moderate or heavy rain (outside ODD, foreseeable) | Partial Function of 'Lateral control (lane centring)' while in Engaged on the highway with an unresponsive driver (asleep, impaired or incapacitated): foreseeable misuse (70–110 km/h), moderate or heavy rain (outside odd, foreseeable). | S3 | S3: lane departure at highway speed. | E1 | E1: situation OS-18 is E1, condition W04 is E2; the combination is no more frequent than the rarer of the two (ISO 26262-3 Table B.2, duration). | C3 | C3: nobody is able to control the vehicle (OS-18, DQ-205). | A | Disable function output; transition to driver-controlled mode; illuminate warning lamp.
H-0701 | F-01 | Lateral control (lane centring) | M06 | Partial Function | Engaged on the highway with an unresponsive driver (asleep, impaired or incapacitated): foreseeable misuse | 70–110 | Snow or ice (outside ODD, foreseeable) | Partial Function of 'Lateral control (lane centring)' while in Engaged on the highway with an unresponsive driver (asleep, impaired or incapacitated): foreseeable misuse (70–110 km/h), snow or ice (outside odd, foreseeable). | S3 | S3: lane departure at highway speed. | E1 | E1: situation OS-18 is E1, condition W05 is E2; the combination is no more frequent than the rarer of the two (ISO 26262-3 Table B.2, duration). | C3 | C3: nobody is able to control the vehicle (OS-18, DQ-205). Snow/ice: low friction; a correction or braking can induce a skid (C+1). | A | Disable function output; transition to driver-controlled mode; illuminate warning lamp.
H-0702 | F-01 | Lateral control (lane centring) | M06 | Partial Function | Engaged on the highway with an unresponsive driver (asleep, impaired or incapacitated): foreseeable misuse | 70–110 | Fog, visibility below the ODD bound (outside ODD, foreseeable) | Partial Function of 'Lateral control (lane centring)' while in Engaged on the highway with an unresponsive driver (asleep, impaired or incapacitated): foreseeable misuse (70–110 km/h), fog, visibility below the odd bound (outside odd, foreseeable). | S3 | S3: lane departure at highway speed. | E1 | E1: situation OS-18 is E1, condition W06 is E1; the combination is no more frequent than the rarer of the two (ISO 26262-3 Table B.2, duration). | C3 | C3: nobody is able to control the vehicle (OS-18, DQ-205). | A | Disable function output; transition to driver-controlled mode; illuminate warning lamp.
H-0703 | F-01 | Lateral control (lane centring) | M06 | Partial Function | Engaged in a roundabout (rotary), cyclists and pedestrians at the entries: outside the ODD, foreseeable misuse | 15–40 | Dry, daylight | Partial Function of 'Lateral control (lane centring)' while in Engaged in a roundabout (rotary), cyclists and pedestrians at the entries: outside the ODD, foreseeable misuse (15–40 km/h), dry, daylight. | S2 | S2: loss of lateral control at roundabout speed; the driver is already steering the tight turn. | E2 | E2: situation OS-19 is E2, condition W01 is E4; the combination is no more frequent than the rarer of the two (ISO 26262-3 Table B.2, duration). | C1 | C1: at ≤ 40 km/h the driver has time to steer; the turn needs more steering than the item gives anyway. | QM | Disable function output; transition to driver-controlled mode; illuminate warning lamp.
H-0704 | F-01 | Lateral control (lane centring) | M06 | Partial Function | Engaged in a roundabout (rotary), cyclists and pedestrians at the entries: outside the ODD, foreseeable misuse | 15–40 | Wet road or light rain | Partial Function of 'Lateral control (lane centring)' while in Engaged in a roundabout (rotary), cyclists and pedestrians at the entries: outside the ODD, foreseeable misuse (15–40 km/h), wet road or light rain. | S2 | S2: loss of lateral control at roundabout speed; the driver is already steering the tight turn. | E2 | E2: situation OS-19 is E2, condition W02 is E3; the combination is no more frequent than the rarer of the two (ISO 26262-3 Table B.2, duration). | C1 | C1: at ≤ 40 km/h the driver has time to steer; the turn needs more steering than the item gives anyway. | QM | Disable function output; transition to driver-controlled mode; illuminate warning lamp.
H-0705 | F-01 | Lateral control (lane centring) | M06 | Partial Function | Engaged in a roundabout (rotary), cyclists and pedestrians at the entries: outside the ODD, foreseeable misuse | 15–40 | Night, dry, headlights | Partial Function of 'Lateral control (lane centring)' while in Engaged in a roundabout (rotary), cyclists and pedestrians at the entries: outside the ODD, foreseeable misuse (15–40 km/h), night, dry, headlights. | S2 | S2: loss of lateral control at roundabout speed; the driver is already steering the tight turn. | E2 | E2: situation OS-19 is E2, condition W03 is E3; the combination is no more frequent than the rarer of the two (ISO 26262-3 Table B.2, duration). | C1 | C1: at ≤ 40 km/h the driver has time to steer; the turn needs more steering than the item gives anyway. | QM | Disable function output; transition to driver-controlled mode; illuminate warning lamp.
H-0706 | F-01 | Lateral control (lane centring) | M06 | Partial Function | Engaged in a roundabout (rotary), cyclists and pedestrians at the entries: outside the ODD, foreseeable misuse | 15–40 | Moderate or heavy rain (outside ODD, foreseeable) | Partial Function of 'Lateral control (lane centring)' while in Engaged in a roundabout (rotary), cyclists and pedestrians at the entries: outside the ODD, foreseeable misuse (15–40 km/h), moderate or heavy rain (outside odd, foreseeable). | S2 | S2: loss of lateral control at roundabout speed; the driver is already steering the tight turn. | E2 | E2: situation OS-19 is E2, condition W04 is E2; the combination is no more frequent than the rarer of the two (ISO 26262-3 Table B.2, duration). | C1 | C1: at ≤ 40 km/h the driver has time to steer; the turn needs more steering than the item gives anyway. | QM | Disable function output; transition to driver-controlled mode; illuminate warning lamp.
H-0707 | F-01 | Lateral control (lane centring) | M06 | Partial Function | Engaged in a roundabout (rotary), cyclists and pedestrians at the entries: outside the ODD, foreseeable misuse | 15–40 | Snow or ice (outside ODD, foreseeable) | Partial Function of 'Lateral control (lane centring)' while in Engaged in a roundabout (rotary), cyclists and pedestrians at the entries: outside the ODD, foreseeable misuse (15–40 km/h), snow or ice (outside odd, foreseeable). | S2 | S2: loss of lateral control at roundabout speed; the driver is already steering the tight turn. | E2 | E2: situation OS-19 is E2, condition W05 is E2; the combination is no more frequent than the rarer of the two (ISO 26262-3 Table B.2, duration). | C2 | C1: at ≤ 40 km/h the driver has time to steer; the turn needs more steering than the item gives anyway. Snow/ice: low friction; a correction or braking can induce a skid (C+1). | QM | Disable function output; transition to driver-controlled mode; illuminate warning lamp.
H-0708 | F-01 | Lateral control (lane centring) | M06 | Partial Function | Engaged in a roundabout (rotary), cyclists and pedestrians at the entries: outside the ODD, foreseeable misuse | 15–40 | Fog, visibility below the ODD bound (outside ODD, foreseeable) | Partial Function of 'Lateral control (lane centring)' while in Engaged in a roundabout (rotary), cyclists and pedestrians at the entries: outside the ODD, foreseeable misuse (15–40 km/h), fog, visibility below the odd bound (outside odd, foreseeable). | S2 | S2: loss of lateral control at roundabout speed; the driver is already steering the tight turn. | E1 | E1: situation OS-19 is E2, condition W06 is E1; the combination is no more frequent than the rarer of the two (ISO 26262-3 Table B.2, duration). | C1 | C1: at ≤ 40 km/h the driver has time to steer; the turn needs more steering than the item gives anyway. | QM | Disable function output; transition to driver-controlled mode; illuminate warning lamp.
H-0709 | F-01 | Lateral control (lane centring) | M06 | Partial Function | Engaged through road works: lane shifts, cones, workers near the lane: outside the ODD, foreseeable misuse | 30–90 | Dry, daylight | Partial Function of 'Lateral control (lane centring)' while in Engaged through road works: lane shifts, cones, workers near the lane: outside the ODD, foreseeable misuse (30–90 km/h), dry, daylight. | S3 | S3: drift through a lane shift into workers or a barrier. | E2 | E2: situation OS-20 is E2, condition W01 is E4; the combination is no more frequent than the rarer of the two (ISO 26262-3 Table B.2, duration). | C2 | C2: drift in a curve develops quickly; a supervising driver corrects it in ≥ 90 % of cases, but loss without warning delays the reaction and hands-off use is foreseeable. | A | Disable function output; transition to driver-controlled mode; illuminate warning lamp.
H-0710 | F-01 | Lateral control (lane centring) | M06 | Partial Function | Engaged through road works: lane shifts, cones, workers near the lane: outside the ODD, foreseeable misuse | 30–90 | Wet road or light rain | Partial Function of 'Lateral control (lane centring)' while in Engaged through road works: lane shifts, cones, workers near the lane: outside the ODD, foreseeable misuse (30–90 km/h), wet road or light rain. | S3 | S3: drift through a lane shift into workers or a barrier. | E2 | E2: situation OS-20 is E2, condition W02 is E3; the combination is no more frequent than the rarer of the two (ISO 26262-3 Table B.2, duration). | C2 | C2: drift in a curve develops quickly; a supervising driver corrects it in ≥ 90 % of cases, but loss without warning delays the reaction and hands-off use is foreseeable. | A | Disable function output; transition to driver-controlled mode; illuminate warning lamp.
H-0711 | F-01 | Lateral control (lane centring) | M06 | Partial Function | Engaged through road works: lane shifts, cones, workers near the lane: outside the ODD, foreseeable misuse | 30–90 | Night, dry, headlights | Partial Function of 'Lateral control (lane centring)' while in Engaged through road works: lane shifts, cones, workers near the lane: outside the ODD, foreseeable misuse (30–90 km/h), night, dry, headlights. | S3 | S3: drift through a lane shift into workers or a barrier. | E2 | E2: situation OS-20 is E2, condition W03 is E3; the combination is no more frequent than the rarer of the two (ISO 26262-3 Table B.2, duration). | C2 | C2: drift in a curve develops quickly; a supervising driver corrects it in ≥ 90 % of cases, but loss without warning delays the reaction and hands-off use is foreseeable. | A | Disable function output; transition to driver-controlled mode; illuminate warning lamp.
H-0712 | F-01 | Lateral control (lane centring) | M06 | Partial Function | Engaged through road works: lane shifts, cones, workers near the lane: outside the ODD, foreseeable misuse | 30–90 | Moderate or heavy rain (outside ODD, foreseeable) | Partial Function of 'Lateral control (lane centring)' while in Engaged through road works: lane shifts, cones, workers near the lane: outside the ODD, foreseeable misuse (30–90 km/h), moderate or heavy rain (outside odd, foreseeable). | S3 | S3: drift through a lane shift into workers or a barrier. | E2 | E2: situation OS-20 is E2, condition W04 is E2; the combination is no more frequent than the rarer of the two (ISO 26262-3 Table B.2, duration). | C2 | C2: drift in a curve develops quickly; a supervising driver corrects it in ≥ 90 % of cases, but loss without warning delays the reaction and hands-off use is foreseeable. | A | Disable function output; transition to driver-controlled mode; illuminate warning lamp.
H-0713 | F-01 | Lateral control (lane centring) | M06 | Partial Function | Engaged through road works: lane shifts, cones, workers near the lane: outside the ODD, foreseeable misuse | 30–90 | Snow or ice (outside ODD, foreseeable) | Partial Function of 'Lateral control (lane centring)' while in Engaged through road works: lane shifts, cones, workers near the lane: outside the ODD, foreseeable misuse (30–90 km/h), snow or ice (outside odd, foreseeable). | S3 | S3: drift through a lane shift into workers or a barrier. | E2 | E2: situation OS-20 is E2, condition W05 is E2; the combination is no more frequent than the rarer of the two (ISO 26262-3 Table B.2, duration). | C3 | C2: drift in a curve develops quickly; a supervising driver corrects it in ≥ 90 % of cases, but loss without warning delays the reaction and hands-off use is foreseeable. Snow/ice: low friction; a correction or braking can induce a skid (C+1). | B | Disable function output; transition to driver-controlled mode; illuminate warning lamp.
H-0714 | F-01 | Lateral control (lane centring) | M06 | Partial Function | Engaged through road works: lane shifts, cones, workers near the lane: outside the ODD, foreseeable misuse | 30–90 | Fog, visibility below the ODD bound (outside ODD, foreseeable) | Partial Function of 'Lateral control (lane centring)' while in Engaged through road works: lane shifts, cones, workers near the lane: outside the ODD, foreseeable misuse (30–90 km/h), fog, visibility below the odd bound (outside odd, foreseeable). | S3 | S3: drift through a lane shift into workers or a barrier. | E1 | E1: situation OS-20 is E2, condition W06 is E1; the combination is no more frequent than the rarer of the two (ISO 26262-3 Table B.2, duration). | C2 | C2: drift in a curve develops quickly; a supervising driver corrects it in ≥ 90 % of cases, but loss without warning delays the reaction and hands-off use is foreseeable. | QM | Disable function output; transition to driver-controlled mode; illuminate warning lamp.
H-0715 | F-01 | Lateral control (lane centring) | M06 | Partial Function | Engaged on a road without lane markings (rural back road or residential street): outside the ODD, foreseeable misuse | 30–90 | Dry, daylight | Partial Function of 'Lateral control (lane centring)' while in Engaged on a road without lane markings (rural back road or residential street): outside the ODD, foreseeable misuse (30–90 km/h), dry, daylight. | S3 | S3: drift towards the oncoming side on an unmarked road. | E3 | E3: situation OS-21 is E3, condition W01 is E4; the combination is no more frequent than the rarer of the two (ISO 26262-3 Table B.2, duration). | C1 | C1: slow drift on a straight or gently curved road; a supervising driver notices and corrects it (≥ 99 %). | A | Disable function output; transition to driver-controlled mode; illuminate warning lamp.
H-0716 | F-01 | Lateral control (lane centring) | M06 | Partial Function | Engaged on a road without lane markings (rural back road or residential street): outside the ODD, foreseeable misuse | 30–90 | Wet road or light rain | Partial Function of 'Lateral control (lane centring)' while in Engaged on a road without lane markings (rural back road or residential street): outside the ODD, foreseeable misuse (30–90 km/h), wet road or light rain. | S3 | S3: drift towards the oncoming side on an unmarked road. | E3 | E3: situation OS-21 is E3, condition W02 is E3; the combination is no more frequent than the rarer of the two (ISO 26262-3 Table B.2, duration). | C1 | C1: slow drift on a straight or gently curved road; a supervising driver notices and corrects it (≥ 99 %). | A | Disable function output; transition to driver-controlled mode; illuminate warning lamp.
H-0717 | F-01 | Lateral control (lane centring) | M06 | Partial Function | Engaged on a road without lane markings (rural back road or residential street): outside the ODD, foreseeable misuse | 30–90 | Night, dry, headlights | Partial Function of 'Lateral control (lane centring)' while in Engaged on a road without lane markings (rural back road or residential street): outside the ODD, foreseeable misuse (30–90 km/h), night, dry, headlights. | S3 | S3: drift towards the oncoming side on an unmarked road. | E3 | E3: situation OS-21 is E3, condition W03 is E3; the combination is no more frequent than the rarer of the two (ISO 26262-3 Table B.2, duration). | C1 | C1: slow drift on a straight or gently curved road; a supervising driver notices and corrects it (≥ 99 %). | A | Disable function output; transition to driver-controlled mode; illuminate warning lamp.
H-0718 | F-01 | Lateral control (lane centring) | M06 | Partial Function | Engaged on a road without lane markings (rural back road or residential street): outside the ODD, foreseeable misuse | 30–90 | Moderate or heavy rain (outside ODD, foreseeable) | Partial Function of 'Lateral control (lane centring)' while in Engaged on a road without lane markings (rural back road or residential street): outside the ODD, foreseeable misuse (30–90 km/h), moderate or heavy rain (outside odd, foreseeable). | S3 | S3: drift towards the oncoming side on an unmarked road. | E2 | E2: situation OS-21 is E3, condition W04 is E2; the combination is no more frequent than the rarer of the two (ISO 26262-3 Table B.2, duration). | C1 | C1: slow drift on a straight or gently curved road; a supervising driver notices and corrects it (≥ 99 %). | QM | Disable function output; transition to driver-controlled mode; illuminate warning lamp.
H-0719 | F-01 | Lateral control (lane centring) | M06 | Partial Function | Engaged on a road without lane markings (rural back road or residential street): outside the ODD, foreseeable misuse | 30–90 | Snow or ice (outside ODD, foreseeable) | Partial Function of 'Lateral control (lane centring)' while in Engaged on a road without lane markings (rural back road or residential street): outside the ODD, foreseeable misuse (30–90 km/h), snow or ice (outside odd, foreseeable). | S3 | S3: drift towards the oncoming side on an unmarked road. | E2 | E2: situation OS-21 is E3, condition W05 is E2; the combination is no more frequent than the rarer of the two (ISO 26262-3 Table B.2, duration). | C2 | C1: slow drift on a straight or gently curved road; a supervising driver notices and corrects it (≥ 99 %). Snow/ice: low friction; a correction or braking can induce a skid (C+1). | A | Disable function output; transition to driver-controlled mode; illuminate warning lamp.
H-0720 | F-01 | Lateral control (lane centring) | M06 | Partial Function | Engaged on a road without lane markings (rural back road or residential street): outside the ODD, foreseeable misuse | 30–90 | Fog, visibility below the ODD bound (outside ODD, foreseeable) | Partial Function of 'Lateral control (lane centring)' while in Engaged on a road without lane markings (rural back road or residential street): outside the ODD, foreseeable misuse (30–90 km/h), fog, visibility below the odd bound (outside odd, foreseeable). | S3 | S3: drift towards the oncoming side on an unmarked road. | E1 | E1: situation OS-21 is E3, condition W06 is E1; the combination is no more frequent than the rarer of the two (ISO 26262-3 Table B.2, duration). | C1 | C1: slow drift on a straight or gently curved road; a supervising driver notices and corrects it (≥ 99 %). | QM | Disable function output; transition to driver-controlled mode; illuminate warning lamp.
H-0721 | F-01 | Lateral control (lane centring) | M07 | Functions Early | Limited-access highway, free flow, adjacent traffic | 90–110 | Dry, daylight | Functions Early of 'Lateral control (lane centring)' while in Limited-access highway, free flow, adjacent traffic (90–110 km/h), dry, daylight. | S3 | S3: lateral departure at 90–110 km/h into adjacent traffic or barrier; loss of control (HE-01.2). | E4 | E4: situation OS-01 is E4, condition W01 is E4; the combination is no more frequent than the rarer of the two (ISO 26262-3 Table B.2, duration). | C2 | C2 ⚠: a supervising driver with hands near the wheel corrects an envelope-limited torque deviation within ~1 s in ≥ 90 % of cases; credits AOU-01/AOU-02 (EPS limits LKA torque to an overpowerable level). | C | Disable function output; transition to driver-controlled mode; illuminate warning lamp.
H-0722 | F-01 | Lateral control (lane centring) | M07 | Functions Early | Limited-access highway, free flow, adjacent traffic | 90–110 | Wet road or light rain | Functions Early of 'Lateral control (lane centring)' while in Limited-access highway, free flow, adjacent traffic (90–110 km/h), wet road or light rain. | S3 | S3: lateral departure at 90–110 km/h into adjacent traffic or barrier; loss of control (HE-01.2). | E3 | E3: situation OS-01 is E4, condition W02 is E3; the combination is no more frequent than the rarer of the two (ISO 26262-3 Table B.2, duration). | C2 | C2 ⚠: a supervising driver with hands near the wheel corrects an envelope-limited torque deviation within ~1 s in ≥ 90 % of cases; credits AOU-01/AOU-02 (EPS limits LKA torque to an overpowerable level). | B | Disable function output; transition to driver-controlled mode; illuminate warning lamp.
H-0723 | F-01 | Lateral control (lane centring) | M07 | Functions Early | Limited-access highway, free flow, adjacent traffic | 90–110 | Night, dry, headlights | Functions Early of 'Lateral control (lane centring)' while in Limited-access highway, free flow, adjacent traffic (90–110 km/h), night, dry, headlights. | S3 | S3: lateral departure at 90–110 km/h into adjacent traffic or barrier; loss of control (HE-01.2). | E3 | E3: situation OS-01 is E4, condition W03 is E3; the combination is no more frequent than the rarer of the two (ISO 26262-3 Table B.2, duration). | C2 | C2 ⚠: a supervising driver with hands near the wheel corrects an envelope-limited torque deviation within ~1 s in ≥ 90 % of cases; credits AOU-01/AOU-02 (EPS limits LKA torque to an overpowerable level). | B | Disable function output; transition to driver-controlled mode; illuminate warning lamp.
H-0724 | F-01 | Lateral control (lane centring) | M07 | Functions Early | Limited-access highway, free flow, adjacent traffic | 90–110 | Moderate or heavy rain (outside ODD, foreseeable) | Functions Early of 'Lateral control (lane centring)' while in Limited-access highway, free flow, adjacent traffic (90–110 km/h), moderate or heavy rain (outside odd, foreseeable). | S3 | S3: lateral departure at 90–110 km/h into adjacent traffic or barrier; loss of control (HE-01.2). | E2 | E2: situation OS-01 is E4, condition W04 is E2; the combination is no more frequent than the rarer of the two (ISO 26262-3 Table B.2, duration). | C2 | C2 ⚠: a supervising driver with hands near the wheel corrects an envelope-limited torque deviation within ~1 s in ≥ 90 % of cases; credits AOU-01/AOU-02 (EPS limits LKA torque to an overpowerable level). | A | Disable function output; transition to driver-controlled mode; illuminate warning lamp.
H-0725 | F-01 | Lateral control (lane centring) | M07 | Functions Early | Limited-access highway, free flow, adjacent traffic | 90–110 | Snow or ice (outside ODD, foreseeable) | Functions Early of 'Lateral control (lane centring)' while in Limited-access highway, free flow, adjacent traffic (90–110 km/h), snow or ice (outside odd, foreseeable). | S3 | S3: lateral departure at 90–110 km/h into adjacent traffic or barrier; loss of control (HE-01.2). | E2 | E2: situation OS-01 is E4, condition W05 is E2; the combination is no more frequent than the rarer of the two (ISO 26262-3 Table B.2, duration). | C3 | C2 ⚠: a supervising driver with hands near the wheel corrects an envelope-limited torque deviation within ~1 s in ≥ 90 % of cases; credits AOU-01/AOU-02 (EPS limits LKA torque to an overpowerable level). Snow/ice: low friction; a correction or braking can induce a skid (C+1). | B | Disable function output; transition to driver-controlled mode; illuminate warning lamp.
H-0726 | F-01 | Lateral control (lane centring) | M07 | Functions Early | Limited-access highway, free flow, adjacent traffic | 90–110 | Fog, visibility below the ODD bound (outside ODD, foreseeable) | Functions Early of 'Lateral control (lane centring)' while in Limited-access highway, free flow, adjacent traffic (90–110 km/h), fog, visibility below the odd bound (outside odd, foreseeable). | S3 | S3: lateral departure at 90–110 km/h into adjacent traffic or barrier; loss of control (HE-01.2). | E1 | E1: situation OS-01 is E4, condition W06 is E1; the combination is no more frequent than the rarer of the two (ISO 26262-3 Table B.2, duration). | C2 | C2 ⚠: a supervising driver with hands near the wheel corrects an envelope-limited torque deviation within ~1 s in ≥ 90 % of cases; credits AOU-01/AOU-02 (EPS limits LKA torque to an overpowerable level). | QM | Disable function output; transition to driver-controlled mode; illuminate warning lamp.
H-0727 | F-01 | Lateral control (lane centring) | M07 | Functions Early | Highway curve near R_ODD with barrier or adjacent traffic | 70–110 | Dry, daylight | Functions Early of 'Lateral control (lane centring)' while in Highway curve near R_ODD with barrier or adjacent traffic (70–110 km/h), dry, daylight. | S3 | S3: departure in a highway curve into barrier or adjacent traffic. | E3 | E3: situation OS-02 is E3, condition W01 is E4; the combination is no more frequent than the rarer of the two (ISO 26262-3 Table B.2, duration). | C2 | C2 ⚠: a supervising driver with hands near the wheel corrects an envelope-limited torque deviation within ~1 s in ≥ 90 % of cases; credits AOU-01/AOU-02 (EPS limits LKA torque to an overpowerable level). | B | Disable function output; transition to driver-controlled mode; illuminate warning lamp.
H-0728 | F-01 | Lateral control (lane centring) | M07 | Functions Early | Highway curve near R_ODD with barrier or adjacent traffic | 70–110 | Wet road or light rain | Functions Early of 'Lateral control (lane centring)' while in Highway curve near R_ODD with barrier or adjacent traffic (70–110 km/h), wet road or light rain. | S3 | S3: departure in a highway curve into barrier or adjacent traffic. | E3 | E3: situation OS-02 is E3, condition W02 is E3; the combination is no more frequent than the rarer of the two (ISO 26262-3 Table B.2, duration). | C2 | C2 ⚠: a supervising driver with hands near the wheel corrects an envelope-limited torque deviation within ~1 s in ≥ 90 % of cases; credits AOU-01/AOU-02 (EPS limits LKA torque to an overpowerable level). | B | Disable function output; transition to driver-controlled mode; illuminate warning lamp.
H-0729 | F-01 | Lateral control (lane centring) | M07 | Functions Early | Highway curve near R_ODD with barrier or adjacent traffic | 70–110 | Night, dry, headlights | Functions Early of 'Lateral control (lane centring)' while in Highway curve near R_ODD with barrier or adjacent traffic (70–110 km/h), night, dry, headlights. | S3 | S3: departure in a highway curve into barrier or adjacent traffic. | E3 | E3: situation OS-02 is E3, condition W03 is E3; the combination is no more frequent than the rarer of the two (ISO 26262-3 Table B.2, duration). | C2 | C2 ⚠: a supervising driver with hands near the wheel corrects an envelope-limited torque deviation within ~1 s in ≥ 90 % of cases; credits AOU-01/AOU-02 (EPS limits LKA torque to an overpowerable level). | B | Disable function output; transition to driver-controlled mode; illuminate warning lamp.
H-0730 | F-01 | Lateral control (lane centring) | M07 | Functions Early | Highway curve near R_ODD with barrier or adjacent traffic | 70–110 | Moderate or heavy rain (outside ODD, foreseeable) | Functions Early of 'Lateral control (lane centring)' while in Highway curve near R_ODD with barrier or adjacent traffic (70–110 km/h), moderate or heavy rain (outside odd, foreseeable). | S3 | S3: departure in a highway curve into barrier or adjacent traffic. | E2 | E2: situation OS-02 is E3, condition W04 is E2; the combination is no more frequent than the rarer of the two (ISO 26262-3 Table B.2, duration). | C2 | C2 ⚠: a supervising driver with hands near the wheel corrects an envelope-limited torque deviation within ~1 s in ≥ 90 % of cases; credits AOU-01/AOU-02 (EPS limits LKA torque to an overpowerable level). | A | Disable function output; transition to driver-controlled mode; illuminate warning lamp.
H-0731 | F-01 | Lateral control (lane centring) | M07 | Functions Early | Highway curve near R_ODD with barrier or adjacent traffic | 70–110 | Snow or ice (outside ODD, foreseeable) | Functions Early of 'Lateral control (lane centring)' while in Highway curve near R_ODD with barrier or adjacent traffic (70–110 km/h), snow or ice (outside odd, foreseeable). | S3 | S3: departure in a highway curve into barrier or adjacent traffic. | E2 | E2: situation OS-02 is E3, condition W05 is E2; the combination is no more frequent than the rarer of the two (ISO 26262-3 Table B.2, duration). | C3 | C2 ⚠: a supervising driver with hands near the wheel corrects an envelope-limited torque deviation within ~1 s in ≥ 90 % of cases; credits AOU-01/AOU-02 (EPS limits LKA torque to an overpowerable level). Snow/ice: low friction; a correction or braking can induce a skid (C+1). | B | Disable function output; transition to driver-controlled mode; illuminate warning lamp.
H-0732 | F-01 | Lateral control (lane centring) | M07 | Functions Early | Highway curve near R_ODD with barrier or adjacent traffic | 70–110 | Fog, visibility below the ODD bound (outside ODD, foreseeable) | Functions Early of 'Lateral control (lane centring)' while in Highway curve near R_ODD with barrier or adjacent traffic (70–110 km/h), fog, visibility below the odd bound (outside odd, foreseeable). | S3 | S3: departure in a highway curve into barrier or adjacent traffic. | E1 | E1: situation OS-02 is E3, condition W06 is E1; the combination is no more frequent than the rarer of the two (ISO 26262-3 Table B.2, duration). | C2 | C2 ⚠: a supervising driver with hands near the wheel corrects an envelope-limited torque deviation within ~1 s in ≥ 90 % of cases; credits AOU-01/AOU-02 (EPS limits LKA torque to an overpowerable level). | QM | Disable function output; transition to driver-controlled mode; illuminate warning lamp.
H-0733 | F-01 | Lateral control (lane centring) | M07 | Functions Early | Engaged on an undivided rural or arterial road, oncoming traffic: outside the ODD, foreseeable misuse | 60–90 | Dry, daylight | Functions Early of 'Lateral control (lane centring)' while in Engaged on an undivided rural or arterial road, oncoming traffic: outside the ODD, foreseeable misuse (60–90 km/h), dry, daylight. | S3 | S3: departure into the oncoming lane; head-on at combined speed > 100 km/h (HE-01.1). | E3 | E3: situation OS-03 is E3, condition W01 is E4; the combination is no more frequent than the rarer of the two (ISO 26262-3 Table B.2, duration). | C2 | C2 ⚠: a supervising driver with hands near the wheel corrects an envelope-limited torque deviation within ~1 s in ≥ 90 % of cases; credits AOU-01/AOU-02 (EPS limits LKA torque to an overpowerable level). | B | Disable function output; transition to driver-controlled mode; illuminate warning lamp.
H-0734 | F-01 | Lateral control (lane centring) | M07 | Functions Early | Engaged on an undivided rural or arterial road, oncoming traffic: outside the ODD, foreseeable misuse | 60–90 | Wet road or light rain | Functions Early of 'Lateral control (lane centring)' while in Engaged on an undivided rural or arterial road, oncoming traffic: outside the ODD, foreseeable misuse (60–90 km/h), wet road or light rain. | S3 | S3: departure into the oncoming lane; head-on at combined speed > 100 km/h (HE-01.1). | E3 | E3: situation OS-03 is E3, condition W02 is E3; the combination is no more frequent than the rarer of the two (ISO 26262-3 Table B.2, duration). | C2 | C2 ⚠: a supervising driver with hands near the wheel corrects an envelope-limited torque deviation within ~1 s in ≥ 90 % of cases; credits AOU-01/AOU-02 (EPS limits LKA torque to an overpowerable level). | B | Disable function output; transition to driver-controlled mode; illuminate warning lamp.
H-0735 | F-01 | Lateral control (lane centring) | M07 | Functions Early | Engaged on an undivided rural or arterial road, oncoming traffic: outside the ODD, foreseeable misuse | 60–90 | Night, dry, headlights | Functions Early of 'Lateral control (lane centring)' while in Engaged on an undivided rural or arterial road, oncoming traffic: outside the ODD, foreseeable misuse (60–90 km/h), night, dry, headlights. | S3 | S3: departure into the oncoming lane; head-on at combined speed > 100 km/h (HE-01.1). | E3 | E3: situation OS-03 is E3, condition W03 is E3; the combination is no more frequent than the rarer of the two (ISO 26262-3 Table B.2, duration). | C2 | C2 ⚠: a supervising driver with hands near the wheel corrects an envelope-limited torque deviation within ~1 s in ≥ 90 % of cases; credits AOU-01/AOU-02 (EPS limits LKA torque to an overpowerable level). | B | Disable function output; transition to driver-controlled mode; illuminate warning lamp.
H-0736 | F-01 | Lateral control (lane centring) | M07 | Functions Early | Engaged on an undivided rural or arterial road, oncoming traffic: outside the ODD, foreseeable misuse | 60–90 | Moderate or heavy rain (outside ODD, foreseeable) | Functions Early of 'Lateral control (lane centring)' while in Engaged on an undivided rural or arterial road, oncoming traffic: outside the ODD, foreseeable misuse (60–90 km/h), moderate or heavy rain (outside odd, foreseeable). | S3 | S3: departure into the oncoming lane; head-on at combined speed > 100 km/h (HE-01.1). | E2 | E2: situation OS-03 is E3, condition W04 is E2; the combination is no more frequent than the rarer of the two (ISO 26262-3 Table B.2, duration). | C2 | C2 ⚠: a supervising driver with hands near the wheel corrects an envelope-limited torque deviation within ~1 s in ≥ 90 % of cases; credits AOU-01/AOU-02 (EPS limits LKA torque to an overpowerable level). | A | Disable function output; transition to driver-controlled mode; illuminate warning lamp.
H-0737 | F-01 | Lateral control (lane centring) | M07 | Functions Early | Engaged on an undivided rural or arterial road, oncoming traffic: outside the ODD, foreseeable misuse | 60–90 | Snow or ice (outside ODD, foreseeable) | Functions Early of 'Lateral control (lane centring)' while in Engaged on an undivided rural or arterial road, oncoming traffic: outside the ODD, foreseeable misuse (60–90 km/h), snow or ice (outside odd, foreseeable). | S3 | S3: departure into the oncoming lane; head-on at combined speed > 100 km/h (HE-01.1). | E2 | E2: situation OS-03 is E3, condition W05 is E2; the combination is no more frequent than the rarer of the two (ISO 26262-3 Table B.2, duration). | C3 | C2 ⚠: a supervising driver with hands near the wheel corrects an envelope-limited torque deviation within ~1 s in ≥ 90 % of cases; credits AOU-01/AOU-02 (EPS limits LKA torque to an overpowerable level). Snow/ice: low friction; a correction or braking can induce a skid (C+1). | B | Disable function output; transition to driver-controlled mode; illuminate warning lamp.
H-0738 | F-01 | Lateral control (lane centring) | M07 | Functions Early | Engaged on an undivided rural or arterial road, oncoming traffic: outside the ODD, foreseeable misuse | 60–90 | Fog, visibility below the ODD bound (outside ODD, foreseeable) | Functions Early of 'Lateral control (lane centring)' while in Engaged on an undivided rural or arterial road, oncoming traffic: outside the ODD, foreseeable misuse (60–90 km/h), fog, visibility below the odd bound (outside odd, foreseeable). | S3 | S3: departure into the oncoming lane; head-on at combined speed > 100 km/h (HE-01.1). | E1 | E1: situation OS-03 is E3, condition W06 is E1; the combination is no more frequent than the rarer of the two (ISO 26262-3 Table B.2, duration). | C2 | C2 ⚠: a supervising driver with hands near the wheel corrects an envelope-limited torque deviation within ~1 s in ≥ 90 % of cases; credits AOU-01/AOU-02 (EPS limits LKA torque to an overpowerable level). | QM | Disable function output; transition to driver-controlled mode; illuminate warning lamp.
H-0739 | F-01 | Lateral control (lane centring) | M07 | Functions Early | Engaged on an urban arterial, pedestrians and cyclists near the lane edge: outside the ODD, foreseeable misuse | 30–60 | Dry, daylight | Functions Early of 'Lateral control (lane centring)' while in Engaged on an urban arterial, pedestrians and cyclists near the lane edge: outside the ODD, foreseeable misuse (30–60 km/h), dry, daylight. | S3 | S3: vehicle drifts into a pedestrian or cyclist above 30 km/h (HE-01.3). | E3 | E3: situation OS-04 is E3, condition W01 is E4; the combination is no more frequent than the rarer of the two (ISO 26262-3 Table B.2, duration). | C2 | C2 ⚠: a supervising driver with hands near the wheel corrects an envelope-limited torque deviation within ~1 s in ≥ 90 % of cases; credits AOU-01/AOU-02 (EPS limits LKA torque to an overpowerable level). | B | Disable function output; transition to driver-controlled mode; illuminate warning lamp.
H-0740 | F-01 | Lateral control (lane centring) | M07 | Functions Early | Engaged on an urban arterial, pedestrians and cyclists near the lane edge: outside the ODD, foreseeable misuse | 30–60 | Wet road or light rain | Functions Early of 'Lateral control (lane centring)' while in Engaged on an urban arterial, pedestrians and cyclists near the lane edge: outside the ODD, foreseeable misuse (30–60 km/h), wet road or light rain. | S3 | S3: vehicle drifts into a pedestrian or cyclist above 30 km/h (HE-01.3). | E3 | E3: situation OS-04 is E3, condition W02 is E3; the combination is no more frequent than the rarer of the two (ISO 26262-3 Table B.2, duration). | C2 | C2 ⚠: a supervising driver with hands near the wheel corrects an envelope-limited torque deviation within ~1 s in ≥ 90 % of cases; credits AOU-01/AOU-02 (EPS limits LKA torque to an overpowerable level). | B | Disable function output; transition to driver-controlled mode; illuminate warning lamp.
H-0741 | F-01 | Lateral control (lane centring) | M07 | Functions Early | Engaged on an urban arterial, pedestrians and cyclists near the lane edge: outside the ODD, foreseeable misuse | 30–60 | Night, dry, headlights | Functions Early of 'Lateral control (lane centring)' while in Engaged on an urban arterial, pedestrians and cyclists near the lane edge: outside the ODD, foreseeable misuse (30–60 km/h), night, dry, headlights. | S3 | S3: vehicle drifts into a pedestrian or cyclist above 30 km/h (HE-01.3). | E3 | E3: situation OS-04 is E3, condition W03 is E3; the combination is no more frequent than the rarer of the two (ISO 26262-3 Table B.2, duration). | C2 | C2 ⚠: a supervising driver with hands near the wheel corrects an envelope-limited torque deviation within ~1 s in ≥ 90 % of cases; credits AOU-01/AOU-02 (EPS limits LKA torque to an overpowerable level). | B | Disable function output; transition to driver-controlled mode; illuminate warning lamp.
H-0742 | F-01 | Lateral control (lane centring) | M07 | Functions Early | Engaged on an urban arterial, pedestrians and cyclists near the lane edge: outside the ODD, foreseeable misuse | 30–60 | Moderate or heavy rain (outside ODD, foreseeable) | Functions Early of 'Lateral control (lane centring)' while in Engaged on an urban arterial, pedestrians and cyclists near the lane edge: outside the ODD, foreseeable misuse (30–60 km/h), moderate or heavy rain (outside odd, foreseeable). | S3 | S3: vehicle drifts into a pedestrian or cyclist above 30 km/h (HE-01.3). | E2 | E2: situation OS-04 is E3, condition W04 is E2; the combination is no more frequent than the rarer of the two (ISO 26262-3 Table B.2, duration). | C2 | C2 ⚠: a supervising driver with hands near the wheel corrects an envelope-limited torque deviation within ~1 s in ≥ 90 % of cases; credits AOU-01/AOU-02 (EPS limits LKA torque to an overpowerable level). | A | Disable function output; transition to driver-controlled mode; illuminate warning lamp.
H-0743 | F-01 | Lateral control (lane centring) | M07 | Functions Early | Engaged on an urban arterial, pedestrians and cyclists near the lane edge: outside the ODD, foreseeable misuse | 30–60 | Snow or ice (outside ODD, foreseeable) | Functions Early of 'Lateral control (lane centring)' while in Engaged on an urban arterial, pedestrians and cyclists near the lane edge: outside the ODD, foreseeable misuse (30–60 km/h), snow or ice (outside odd, foreseeable). | S3 | S3: vehicle drifts into a pedestrian or cyclist above 30 km/h (HE-01.3). | E2 | E2: situation OS-04 is E3, condition W05 is E2; the combination is no more frequent than the rarer of the two (ISO 26262-3 Table B.2, duration). | C3 | C2 ⚠: a supervising driver with hands near the wheel corrects an envelope-limited torque deviation within ~1 s in ≥ 90 % of cases; credits AOU-01/AOU-02 (EPS limits LKA torque to an overpowerable level). Snow/ice: low friction; a correction or braking can induce a skid (C+1). | B | Disable function output; transition to driver-controlled mode; illuminate warning lamp.
H-0744 | F-01 | Lateral control (lane centring) | M07 | Functions Early | Engaged on an urban arterial, pedestrians and cyclists near the lane edge: outside the ODD, foreseeable misuse | 30–60 | Fog, visibility below the ODD bound (outside ODD, foreseeable) | Functions Early of 'Lateral control (lane centring)' while in Engaged on an urban arterial, pedestrians and cyclists near the lane edge: outside the ODD, foreseeable misuse (30–60 km/h), fog, visibility below the odd bound (outside odd, foreseeable). | S3 | S3: vehicle drifts into a pedestrian or cyclist above 30 km/h (HE-01.3). | E1 | E1: situation OS-04 is E3, condition W06 is E1; the combination is no more frequent than the rarer of the two (ISO 26262-3 Table B.2, duration). | C2 | C2 ⚠: a supervising driver with hands near the wheel corrects an envelope-limited torque deviation within ~1 s in ≥ 90 % of cases; credits AOU-01/AOU-02 (EPS limits LKA torque to an overpowerable level). | QM | Disable function output; transition to driver-controlled mode; illuminate warning lamp.
H-0745 | F-01 | Lateral control (lane centring) | M07 | Functions Early | Following a lead vehicle at a short gap, dense traffic | 30–110 | Dry, daylight | Functions Early of 'Lateral control (lane centring)' while in Following a lead vehicle at a short gap, dense traffic (30–110 km/h), dry, daylight. | S3 | S3: lateral departure into adjacent dense traffic up to 110 km/h. | E4 | E4: situation OS-05 is E4, condition W01 is E4; the combination is no more frequent than the rarer of the two (ISO 26262-3 Table B.2, duration). | C2 | C2 ⚠: a supervising driver with hands near the wheel corrects an envelope-limited torque deviation within ~1 s in ≥ 90 % of cases; credits AOU-01/AOU-02 (EPS limits LKA torque to an overpowerable level). | C | Disable function output; transition to driver-controlled mode; illuminate warning lamp.
H-0746 | F-01 | Lateral control (lane centring) | M07 | Functions Early | Following a lead vehicle at a short gap, dense traffic | 30–110 | Wet road or light rain | Functions Early of 'Lateral control (lane centring)' while in Following a lead vehicle at a short gap, dense traffic (30–110 km/h), wet road or light rain. | S3 | S3: lateral departure into adjacent dense traffic up to 110 km/h. | E3 | E3: situation OS-05 is E4, condition W02 is E3; the combination is no more frequent than the rarer of the two (ISO 26262-3 Table B.2, duration). | C2 | C2 ⚠: a supervising driver with hands near the wheel corrects an envelope-limited torque deviation within ~1 s in ≥ 90 % of cases; credits AOU-01/AOU-02 (EPS limits LKA torque to an overpowerable level). | B | Disable function output; transition to driver-controlled mode; illuminate warning lamp.
H-0747 | F-01 | Lateral control (lane centring) | M07 | Functions Early | Following a lead vehicle at a short gap, dense traffic | 30–110 | Night, dry, headlights | Functions Early of 'Lateral control (lane centring)' while in Following a lead vehicle at a short gap, dense traffic (30–110 km/h), night, dry, headlights. | S3 | S3: lateral departure into adjacent dense traffic up to 110 km/h. | E3 | E3: situation OS-05 is E4, condition W03 is E3; the combination is no more frequent than the rarer of the two (ISO 26262-3 Table B.2, duration). | C2 | C2 ⚠: a supervising driver with hands near the wheel corrects an envelope-limited torque deviation within ~1 s in ≥ 90 % of cases; credits AOU-01/AOU-02 (EPS limits LKA torque to an overpowerable level). | B | Disable function output; transition to driver-controlled mode; illuminate warning lamp.
H-0748 | F-01 | Lateral control (lane centring) | M07 | Functions Early | Following a lead vehicle at a short gap, dense traffic | 30–110 | Moderate or heavy rain (outside ODD, foreseeable) | Functions Early of 'Lateral control (lane centring)' while in Following a lead vehicle at a short gap, dense traffic (30–110 km/h), moderate or heavy rain (outside odd, foreseeable). | S3 | S3: lateral departure into adjacent dense traffic up to 110 km/h. | E2 | E2: situation OS-05 is E4, condition W04 is E2; the combination is no more frequent than the rarer of the two (ISO 26262-3 Table B.2, duration). | C2 | C2 ⚠: a supervising driver with hands near the wheel corrects an envelope-limited torque deviation within ~1 s in ≥ 90 % of cases; credits AOU-01/AOU-02 (EPS limits LKA torque to an overpowerable level). | A | Disable function output; transition to driver-controlled mode; illuminate warning lamp.
H-0749 | F-01 | Lateral control (lane centring) | M07 | Functions Early | Following a lead vehicle at a short gap, dense traffic | 30–110 | Snow or ice (outside ODD, foreseeable) | Functions Early of 'Lateral control (lane centring)' while in Following a lead vehicle at a short gap, dense traffic (30–110 km/h), snow or ice (outside odd, foreseeable). | S3 | S3: lateral departure into adjacent dense traffic up to 110 km/h. | E2 | E2: situation OS-05 is E4, condition W05 is E2; the combination is no more frequent than the rarer of the two (ISO 26262-3 Table B.2, duration). | C3 | C2 ⚠: a supervising driver with hands near the wheel corrects an envelope-limited torque deviation within ~1 s in ≥ 90 % of cases; credits AOU-01/AOU-02 (EPS limits LKA torque to an overpowerable level). Snow/ice: low friction; a correction or braking can induce a skid (C+1). | B | Disable function output; transition to driver-controlled mode; illuminate warning lamp.
H-0750 | F-01 | Lateral control (lane centring) | M07 | Functions Early | Following a lead vehicle at a short gap, dense traffic | 30–110 | Fog, visibility below the ODD bound (outside ODD, foreseeable) | Functions Early of 'Lateral control (lane centring)' while in Following a lead vehicle at a short gap, dense traffic (30–110 km/h), fog, visibility below the odd bound (outside odd, foreseeable). | S3 | S3: lateral departure into adjacent dense traffic up to 110 km/h. | E1 | E1: situation OS-05 is E4, condition W06 is E1; the combination is no more frequent than the rarer of the two (ISO 26262-3 Table B.2, duration). | C2 | C2 ⚠: a supervising driver with hands near the wheel corrects an envelope-limited torque deviation within ~1 s in ≥ 90 % of cases; credits AOU-01/AOU-02 (EPS limits LKA torque to an overpowerable level). | QM | Disable function output; transition to driver-controlled mode; illuminate warning lamp.
H-0751 | F-01 | Lateral control (lane centring) | M07 | Functions Early | Stop-and-go queue or standstill behind a lead; pedestrians may cross | 0–30 | Dry, daylight | Functions Early of 'Lateral control (lane centring)' while in Stop-and-go queue or standstill behind a lead; pedestrians may cross (0–30 km/h), dry, daylight. | S1 | S1: low-speed (< 30 km/h) side contact in a queue. | E3 | E3: situation OS-06 is E3, condition W01 is E4; the combination is no more frequent than the rarer of the two (ISO 26262-3 Table B.2, duration). | C1 | C1: at queue speed the driver has time to correct. | QM | Disable function output; transition to driver-controlled mode; illuminate warning lamp.
H-0752 | F-01 | Lateral control (lane centring) | M07 | Functions Early | Stop-and-go queue or standstill behind a lead; pedestrians may cross | 0–30 | Wet road or light rain | Functions Early of 'Lateral control (lane centring)' while in Stop-and-go queue or standstill behind a lead; pedestrians may cross (0–30 km/h), wet road or light rain. | S1 | S1: low-speed (< 30 km/h) side contact in a queue. | E3 | E3: situation OS-06 is E3, condition W02 is E3; the combination is no more frequent than the rarer of the two (ISO 26262-3 Table B.2, duration). | C1 | C1: at queue speed the driver has time to correct. | QM | Disable function output; transition to driver-controlled mode; illuminate warning lamp.
H-0753 | F-01 | Lateral control (lane centring) | M07 | Functions Early | Stop-and-go queue or standstill behind a lead; pedestrians may cross | 0–30 | Night, dry, headlights | Functions Early of 'Lateral control (lane centring)' while in Stop-and-go queue or standstill behind a lead; pedestrians may cross (0–30 km/h), night, dry, headlights. | S1 | S1: low-speed (< 30 km/h) side contact in a queue. | E3 | E3: situation OS-06 is E3, condition W03 is E3; the combination is no more frequent than the rarer of the two (ISO 26262-3 Table B.2, duration). | C1 | C1: at queue speed the driver has time to correct. | QM | Disable function output; transition to driver-controlled mode; illuminate warning lamp.
H-0754 | F-01 | Lateral control (lane centring) | M07 | Functions Early | Stop-and-go queue or standstill behind a lead; pedestrians may cross | 0–30 | Moderate or heavy rain (outside ODD, foreseeable) | Functions Early of 'Lateral control (lane centring)' while in Stop-and-go queue or standstill behind a lead; pedestrians may cross (0–30 km/h), moderate or heavy rain (outside odd, foreseeable). | S1 | S1: low-speed (< 30 km/h) side contact in a queue. | E2 | E2: situation OS-06 is E3, condition W04 is E2; the combination is no more frequent than the rarer of the two (ISO 26262-3 Table B.2, duration). | C1 | C1: at queue speed the driver has time to correct. | QM | Disable function output; transition to driver-controlled mode; illuminate warning lamp.
H-0755 | F-01 | Lateral control (lane centring) | M07 | Functions Early | Stop-and-go queue or standstill behind a lead; pedestrians may cross | 0–30 | Snow or ice (outside ODD, foreseeable) | Functions Early of 'Lateral control (lane centring)' while in Stop-and-go queue or standstill behind a lead; pedestrians may cross (0–30 km/h), snow or ice (outside odd, foreseeable). | S1 | S1: low-speed (< 30 km/h) side contact in a queue. | E2 | E2: situation OS-06 is E3, condition W05 is E2; the combination is no more frequent than the rarer of the two (ISO 26262-3 Table B.2, duration). | C2 | C1: at queue speed the driver has time to correct. Snow/ice: low friction; a correction or braking can induce a skid (C+1). | QM | Disable function output; transition to driver-controlled mode; illuminate warning lamp.
H-0756 | F-01 | Lateral control (lane centring) | M07 | Functions Early | Stop-and-go queue or standstill behind a lead; pedestrians may cross | 0–30 | Fog, visibility below the ODD bound (outside ODD, foreseeable) | Functions Early of 'Lateral control (lane centring)' while in Stop-and-go queue or standstill behind a lead; pedestrians may cross (0–30 km/h), fog, visibility below the odd bound (outside odd, foreseeable). | S1 | S1: low-speed (< 30 km/h) side contact in a queue. | E1 | E1: situation OS-06 is E3, condition W06 is E1; the combination is no more frequent than the rarer of the two (ISO 26262-3 Table B.2, duration). | C1 | C1: at queue speed the driver has time to correct. | QM | Disable function output; transition to driver-controlled mode; illuminate warning lamp.
H-0757 | F-01 | Lateral control (lane centring) | M07 | Functions Early | Approaching slower or stationary traffic from highway speed | 70–110 | Dry, daylight | Functions Early of 'Lateral control (lane centring)' while in Approaching slower or stationary traffic from highway speed (70–110 km/h), dry, daylight. | S3 | S3: departure at highway speed while closing on traffic. | E4 | E4: situation OS-07 is E4, condition W01 is E4; the combination is no more frequent than the rarer of the two (ISO 26262-3 Table B.2, duration). | C2 | C2 ⚠: a supervising driver with hands near the wheel corrects an envelope-limited torque deviation within ~1 s in ≥ 90 % of cases; credits AOU-01/AOU-02 (EPS limits LKA torque to an overpowerable level). | C | Disable function output; transition to driver-controlled mode; illuminate warning lamp.
H-0758 | F-01 | Lateral control (lane centring) | M07 | Functions Early | Approaching slower or stationary traffic from highway speed | 70–110 | Wet road or light rain | Functions Early of 'Lateral control (lane centring)' while in Approaching slower or stationary traffic from highway speed (70–110 km/h), wet road or light rain. | S3 | S3: departure at highway speed while closing on traffic. | E3 | E3: situation OS-07 is E4, condition W02 is E3; the combination is no more frequent than the rarer of the two (ISO 26262-3 Table B.2, duration). | C2 | C2 ⚠: a supervising driver with hands near the wheel corrects an envelope-limited torque deviation within ~1 s in ≥ 90 % of cases; credits AOU-01/AOU-02 (EPS limits LKA torque to an overpowerable level). | B | Disable function output; transition to driver-controlled mode; illuminate warning lamp.
H-0759 | F-01 | Lateral control (lane centring) | M07 | Functions Early | Approaching slower or stationary traffic from highway speed | 70–110 | Night, dry, headlights | Functions Early of 'Lateral control (lane centring)' while in Approaching slower or stationary traffic from highway speed (70–110 km/h), night, dry, headlights. | S3 | S3: departure at highway speed while closing on traffic. | E3 | E3: situation OS-07 is E4, condition W03 is E3; the combination is no more frequent than the rarer of the two (ISO 26262-3 Table B.2, duration). | C2 | C2 ⚠: a supervising driver with hands near the wheel corrects an envelope-limited torque deviation within ~1 s in ≥ 90 % of cases; credits AOU-01/AOU-02 (EPS limits LKA torque to an overpowerable level). | B | Disable function output; transition to driver-controlled mode; illuminate warning lamp.
H-0760 | F-01 | Lateral control (lane centring) | M07 | Functions Early | Approaching slower or stationary traffic from highway speed | 70–110 | Moderate or heavy rain (outside ODD, foreseeable) | Functions Early of 'Lateral control (lane centring)' while in Approaching slower or stationary traffic from highway speed (70–110 km/h), moderate or heavy rain (outside odd, foreseeable). | S3 | S3: departure at highway speed while closing on traffic. | E2 | E2: situation OS-07 is E4, condition W04 is E2; the combination is no more frequent than the rarer of the two (ISO 26262-3 Table B.2, duration). | C2 | C2 ⚠: a supervising driver with hands near the wheel corrects an envelope-limited torque deviation within ~1 s in ≥ 90 % of cases; credits AOU-01/AOU-02 (EPS limits LKA torque to an overpowerable level). | A | Disable function output; transition to driver-controlled mode; illuminate warning lamp.
H-0761 | F-01 | Lateral control (lane centring) | M07 | Functions Early | Approaching slower or stationary traffic from highway speed | 70–110 | Snow or ice (outside ODD, foreseeable) | Functions Early of 'Lateral control (lane centring)' while in Approaching slower or stationary traffic from highway speed (70–110 km/h), snow or ice (outside odd, foreseeable). | S3 | S3: departure at highway speed while closing on traffic. | E2 | E2: situation OS-07 is E4, condition W05 is E2; the combination is no more frequent than the rarer of the two (ISO 26262-3 Table B.2, duration). | C3 | C2 ⚠: a supervising driver with hands near the wheel corrects an envelope-limited torque deviation within ~1 s in ≥ 90 % of cases; credits AOU-01/AOU-02 (EPS limits LKA torque to an overpowerable level). Snow/ice: low friction; a correction or braking can induce a skid (C+1). | B | Disable function output; transition to driver-controlled mode; illuminate warning lamp.
H-0762 | F-01 | Lateral control (lane centring) | M07 | Functions Early | Approaching slower or stationary traffic from highway speed | 70–110 | Fog, visibility below the ODD bound (outside ODD, foreseeable) | Functions Early of 'Lateral control (lane centring)' while in Approaching slower or stationary traffic from highway speed (70–110 km/h), fog, visibility below the odd bound (outside odd, foreseeable). | S3 | S3: departure at highway speed while closing on traffic. | E1 | E1: situation OS-07 is E4, condition W06 is E1; the combination is no more frequent than the rarer of the two (ISO 26262-3 Table B.2, duration). | C2 | C2 ⚠: a supervising driver with hands near the wheel corrects an envelope-limited torque deviation within ~1 s in ≥ 90 % of cases; credits AOU-01/AOU-02 (EPS limits LKA torque to an overpowerable level). | QM | Disable function output; transition to driver-controlled mode; illuminate warning lamp.
H-0763 | F-01 | Lateral control (lane centring) | M07 | Functions Early | Close following vehicle behind (gap < 1.5 s) | 50–110 | Dry, daylight | Functions Early of 'Lateral control (lane centring)' while in Close following vehicle behind (gap < 1.5 s) (50–110 km/h), dry, daylight. | S3 | S3: departure at highway speed. | E4 | E4: situation OS-08 is E4, condition W01 is E4; the combination is no more frequent than the rarer of the two (ISO 26262-3 Table B.2, duration). | C2 | C2 ⚠: a supervising driver with hands near the wheel corrects an envelope-limited torque deviation within ~1 s in ≥ 90 % of cases; credits AOU-01/AOU-02 (EPS limits LKA torque to an overpowerable level). | C | Disable function output; transition to driver-controlled mode; illuminate warning lamp.
H-0764 | F-01 | Lateral control (lane centring) | M07 | Functions Early | Close following vehicle behind (gap < 1.5 s) | 50–110 | Wet road or light rain | Functions Early of 'Lateral control (lane centring)' while in Close following vehicle behind (gap < 1.5 s) (50–110 km/h), wet road or light rain. | S3 | S3: departure at highway speed. | E3 | E3: situation OS-08 is E4, condition W02 is E3; the combination is no more frequent than the rarer of the two (ISO 26262-3 Table B.2, duration). | C2 | C2 ⚠: a supervising driver with hands near the wheel corrects an envelope-limited torque deviation within ~1 s in ≥ 90 % of cases; credits AOU-01/AOU-02 (EPS limits LKA torque to an overpowerable level). | B | Disable function output; transition to driver-controlled mode; illuminate warning lamp.
H-0765 | F-01 | Lateral control (lane centring) | M07 | Functions Early | Close following vehicle behind (gap < 1.5 s) | 50–110 | Night, dry, headlights | Functions Early of 'Lateral control (lane centring)' while in Close following vehicle behind (gap < 1.5 s) (50–110 km/h), night, dry, headlights. | S3 | S3: departure at highway speed. | E3 | E3: situation OS-08 is E4, condition W03 is E3; the combination is no more frequent than the rarer of the two (ISO 26262-3 Table B.2, duration). | C2 | C2 ⚠: a supervising driver with hands near the wheel corrects an envelope-limited torque deviation within ~1 s in ≥ 90 % of cases; credits AOU-01/AOU-02 (EPS limits LKA torque to an overpowerable level). | B | Disable function output; transition to driver-controlled mode; illuminate warning lamp.
H-0766 | F-01 | Lateral control (lane centring) | M07 | Functions Early | Close following vehicle behind (gap < 1.5 s) | 50–110 | Moderate or heavy rain (outside ODD, foreseeable) | Functions Early of 'Lateral control (lane centring)' while in Close following vehicle behind (gap < 1.5 s) (50–110 km/h), moderate or heavy rain (outside odd, foreseeable). | S3 | S3: departure at highway speed. | E2 | E2: situation OS-08 is E4, condition W04 is E2; the combination is no more frequent than the rarer of the two (ISO 26262-3 Table B.2, duration). | C2 | C2 ⚠: a supervising driver with hands near the wheel corrects an envelope-limited torque deviation within ~1 s in ≥ 90 % of cases; credits AOU-01/AOU-02 (EPS limits LKA torque to an overpowerable level). | A | Disable function output; transition to driver-controlled mode; illuminate warning lamp.
H-0767 | F-01 | Lateral control (lane centring) | M07 | Functions Early | Close following vehicle behind (gap < 1.5 s) | 50–110 | Snow or ice (outside ODD, foreseeable) | Functions Early of 'Lateral control (lane centring)' while in Close following vehicle behind (gap < 1.5 s) (50–110 km/h), snow or ice (outside odd, foreseeable). | S3 | S3: departure at highway speed. | E2 | E2: situation OS-08 is E4, condition W05 is E2; the combination is no more frequent than the rarer of the two (ISO 26262-3 Table B.2, duration). | C3 | C2 ⚠: a supervising driver with hands near the wheel corrects an envelope-limited torque deviation within ~1 s in ≥ 90 % of cases; credits AOU-01/AOU-02 (EPS limits LKA torque to an overpowerable level). Snow/ice: low friction; a correction or braking can induce a skid (C+1). | B | Disable function output; transition to driver-controlled mode; illuminate warning lamp.
H-0768 | F-01 | Lateral control (lane centring) | M07 | Functions Early | Close following vehicle behind (gap < 1.5 s) | 50–110 | Fog, visibility below the ODD bound (outside ODD, foreseeable) | Functions Early of 'Lateral control (lane centring)' while in Close following vehicle behind (gap < 1.5 s) (50–110 km/h), fog, visibility below the odd bound (outside odd, foreseeable). | S3 | S3: departure at highway speed. | E1 | E1: situation OS-08 is E4, condition W06 is E1; the combination is no more frequent than the rarer of the two (ISO 26262-3 Table B.2, duration). | C2 | C2 ⚠: a supervising driver with hands near the wheel corrects an envelope-limited torque deviation within ~1 s in ≥ 90 % of cases; credits AOU-01/AOU-02 (EPS limits LKA torque to an overpowerable level). | QM | Disable function output; transition to driver-controlled mode; illuminate warning lamp.
H-0769 | F-01 | Lateral control (lane centring) | M07 | Functions Early | Imminent collision where the stock PCS/AEB would intervene | 0–120 | Dry, daylight | Functions Early of 'Lateral control (lane centring)' while in Imminent collision where the stock PCS/AEB would intervene (0–120 km/h), dry, daylight. | S3 | S3: lateral disturbance during an imminent collision changes the impact. | E2 | E2: situation OS-09 is E2, condition W01 is E4; the combination is no more frequent than the rarer of the two (ISO 26262-3 Table B.2, duration). | C2 | C2 ⚠: a supervising driver with hands near the wheel corrects an envelope-limited torque deviation within ~1 s in ≥ 90 % of cases; credits AOU-01/AOU-02 (EPS limits LKA torque to an overpowerable level). | A | Disable function output; transition to driver-controlled mode; illuminate warning lamp.
H-0770 | F-01 | Lateral control (lane centring) | M07 | Functions Early | Imminent collision where the stock PCS/AEB would intervene | 0–120 | Wet road or light rain | Functions Early of 'Lateral control (lane centring)' while in Imminent collision where the stock PCS/AEB would intervene (0–120 km/h), wet road or light rain. | S3 | S3: lateral disturbance during an imminent collision changes the impact. | E2 | E2: situation OS-09 is E2, condition W02 is E3; the combination is no more frequent than the rarer of the two (ISO 26262-3 Table B.2, duration). | C2 | C2 ⚠: a supervising driver with hands near the wheel corrects an envelope-limited torque deviation within ~1 s in ≥ 90 % of cases; credits AOU-01/AOU-02 (EPS limits LKA torque to an overpowerable level). | A | Disable function output; transition to driver-controlled mode; illuminate warning lamp.
H-0771 | F-01 | Lateral control (lane centring) | M07 | Functions Early | Imminent collision where the stock PCS/AEB would intervene | 0–120 | Night, dry, headlights | Functions Early of 'Lateral control (lane centring)' while in Imminent collision where the stock PCS/AEB would intervene (0–120 km/h), night, dry, headlights. | S3 | S3: lateral disturbance during an imminent collision changes the impact. | E2 | E2: situation OS-09 is E2, condition W03 is E3; the combination is no more frequent than the rarer of the two (ISO 26262-3 Table B.2, duration). | C2 | C2 ⚠: a supervising driver with hands near the wheel corrects an envelope-limited torque deviation within ~1 s in ≥ 90 % of cases; credits AOU-01/AOU-02 (EPS limits LKA torque to an overpowerable level). | A | Disable function output; transition to driver-controlled mode; illuminate warning lamp.
H-0772 | F-01 | Lateral control (lane centring) | M07 | Functions Early | Imminent collision where the stock PCS/AEB would intervene | 0–120 | Moderate or heavy rain (outside ODD, foreseeable) | Functions Early of 'Lateral control (lane centring)' while in Imminent collision where the stock PCS/AEB would intervene (0–120 km/h), moderate or heavy rain (outside odd, foreseeable). | S3 | S3: lateral disturbance during an imminent collision changes the impact. | E2 | E2: situation OS-09 is E2, condition W04 is E2; the combination is no more frequent than the rarer of the two (ISO 26262-3 Table B.2, duration). | C2 | C2 ⚠: a supervising driver with hands near the wheel corrects an envelope-limited torque deviation within ~1 s in ≥ 90 % of cases; credits AOU-01/AOU-02 (EPS limits LKA torque to an overpowerable level). | A | Disable function output; transition to driver-controlled mode; illuminate warning lamp.
H-0773 | F-01 | Lateral control (lane centring) | M07 | Functions Early | Imminent collision where the stock PCS/AEB would intervene | 0–120 | Snow or ice (outside ODD, foreseeable) | Functions Early of 'Lateral control (lane centring)' while in Imminent collision where the stock PCS/AEB would intervene (0–120 km/h), snow or ice (outside odd, foreseeable). | S3 | S3: lateral disturbance during an imminent collision changes the impact. | E2 | E2: situation OS-09 is E2, condition W05 is E2; the combination is no more frequent than the rarer of the two (ISO 26262-3 Table B.2, duration). | C3 | C2 ⚠: a supervising driver with hands near the wheel corrects an envelope-limited torque deviation within ~1 s in ≥ 90 % of cases; credits AOU-01/AOU-02 (EPS limits LKA torque to an overpowerable level). Snow/ice: low friction; a correction or braking can induce a skid (C+1). | B | Disable function output; transition to driver-controlled mode; illuminate warning lamp.
H-0774 | F-01 | Lateral control (lane centring) | M07 | Functions Early | Imminent collision where the stock PCS/AEB would intervene | 0–120 | Fog, visibility below the ODD bound (outside ODD, foreseeable) | Functions Early of 'Lateral control (lane centring)' while in Imminent collision where the stock PCS/AEB would intervene (0–120 km/h), fog, visibility below the odd bound (outside odd, foreseeable). | S3 | S3: lateral disturbance during an imminent collision changes the impact. | E1 | E1: situation OS-09 is E2, condition W06 is E1; the combination is no more frequent than the rarer of the two (ISO 26262-3 Table B.2, duration). | C2 | C2 ⚠: a supervising driver with hands near the wheel corrects an envelope-limited torque deviation within ~1 s in ≥ 90 % of cases; credits AOU-01/AOU-02 (EPS limits LKA torque to an overpowerable level). | QM | Disable function output; transition to driver-controlled mode; illuminate warning lamp.
H-0775 | F-01 | Lateral control (lane centring) | M07 | Functions Early | Driver override while engaged: braking, cancel or evasive steering | 0–110 | Dry, daylight | Functions Early of 'Lateral control (lane centring)' while in Driver override while engaged: braking, cancel or evasive steering (0–110 km/h), dry, daylight. | S3 | S3: added lateral disturbance during a driver emergency manoeuvre. | E3 | E3: situation OS-10 is E3, condition W01 is E4; the combination is no more frequent than the rarer of the two (ISO 26262-3 Table B.2, duration). | C2 | C2 ⚠: a supervising driver with hands near the wheel corrects an envelope-limited torque deviation within ~1 s in ≥ 90 % of cases; credits AOU-01/AOU-02 (EPS limits LKA torque to an overpowerable level). | B | Disable function output; transition to driver-controlled mode; illuminate warning lamp.
H-0776 | F-01 | Lateral control (lane centring) | M07 | Functions Early | Driver override while engaged: braking, cancel or evasive steering | 0–110 | Wet road or light rain | Functions Early of 'Lateral control (lane centring)' while in Driver override while engaged: braking, cancel or evasive steering (0–110 km/h), wet road or light rain. | S3 | S3: added lateral disturbance during a driver emergency manoeuvre. | E3 | E3: situation OS-10 is E3, condition W02 is E3; the combination is no more frequent than the rarer of the two (ISO 26262-3 Table B.2, duration). | C2 | C2 ⚠: a supervising driver with hands near the wheel corrects an envelope-limited torque deviation within ~1 s in ≥ 90 % of cases; credits AOU-01/AOU-02 (EPS limits LKA torque to an overpowerable level). | B | Disable function output; transition to driver-controlled mode; illuminate warning lamp.
H-0777 | F-01 | Lateral control (lane centring) | M07 | Functions Early | Driver override while engaged: braking, cancel or evasive steering | 0–110 | Night, dry, headlights | Functions Early of 'Lateral control (lane centring)' while in Driver override while engaged: braking, cancel or evasive steering (0–110 km/h), night, dry, headlights. | S3 | S3: added lateral disturbance during a driver emergency manoeuvre. | E3 | E3: situation OS-10 is E3, condition W03 is E3; the combination is no more frequent than the rarer of the two (ISO 26262-3 Table B.2, duration). | C2 | C2 ⚠: a supervising driver with hands near the wheel corrects an envelope-limited torque deviation within ~1 s in ≥ 90 % of cases; credits AOU-01/AOU-02 (EPS limits LKA torque to an overpowerable level). | B | Disable function output; transition to driver-controlled mode; illuminate warning lamp.
H-0778 | F-01 | Lateral control (lane centring) | M07 | Functions Early | Driver override while engaged: braking, cancel or evasive steering | 0–110 | Moderate or heavy rain (outside ODD, foreseeable) | Functions Early of 'Lateral control (lane centring)' while in Driver override while engaged: braking, cancel or evasive steering (0–110 km/h), moderate or heavy rain (outside odd, foreseeable). | S3 | S3: added lateral disturbance during a driver emergency manoeuvre. | E2 | E2: situation OS-10 is E3, condition W04 is E2; the combination is no more frequent than the rarer of the two (ISO 26262-3 Table B.2, duration). | C2 | C2 ⚠: a supervising driver with hands near the wheel corrects an envelope-limited torque deviation within ~1 s in ≥ 90 % of cases; credits AOU-01/AOU-02 (EPS limits LKA torque to an overpowerable level). | A | Disable function output; transition to driver-controlled mode; illuminate warning lamp.
H-0779 | F-01 | Lateral control (lane centring) | M07 | Functions Early | Driver override while engaged: braking, cancel or evasive steering | 0–110 | Snow or ice (outside ODD, foreseeable) | Functions Early of 'Lateral control (lane centring)' while in Driver override while engaged: braking, cancel or evasive steering (0–110 km/h), snow or ice (outside odd, foreseeable). | S3 | S3: added lateral disturbance during a driver emergency manoeuvre. | E2 | E2: situation OS-10 is E3, condition W05 is E2; the combination is no more frequent than the rarer of the two (ISO 26262-3 Table B.2, duration). | C3 | C2 ⚠: a supervising driver with hands near the wheel corrects an envelope-limited torque deviation within ~1 s in ≥ 90 % of cases; credits AOU-01/AOU-02 (EPS limits LKA torque to an overpowerable level). Snow/ice: low friction; a correction or braking can induce a skid (C+1). | B | Disable function output; transition to driver-controlled mode; illuminate warning lamp.
H-0780 | F-01 | Lateral control (lane centring) | M07 | Functions Early | Driver override while engaged: braking, cancel or evasive steering | 0–110 | Fog, visibility below the ODD bound (outside ODD, foreseeable) | Functions Early of 'Lateral control (lane centring)' while in Driver override while engaged: braking, cancel or evasive steering (0–110 km/h), fog, visibility below the odd bound (outside odd, foreseeable). | S3 | S3: added lateral disturbance during a driver emergency manoeuvre. | E1 | E1: situation OS-10 is E3, condition W06 is E1; the combination is no more frequent than the rarer of the two (ISO 26262-3 Table B.2, duration). | C2 | C2 ⚠: a supervising driver with hands near the wheel corrects an envelope-limited torque deviation within ~1 s in ≥ 90 % of cases; credits AOU-01/AOU-02 (EPS limits LKA torque to an overpowerable level). | QM | Disable function output; transition to driver-controlled mode; illuminate warning lamp.
H-0781 | F-01 | Lateral control (lane centring) | M07 | Functions Early | Driver-initiated assisted lane change | 70–110 | Dry, daylight | Functions Early of 'Lateral control (lane centring)' while in Driver-initiated assisted lane change (70–110 km/h), dry, daylight. | S3 | S3: lateral motion into a vehicle in the target or original lane during a lane change. | E3 | E3: situation OS-12 is E3, condition W01 is E4; the combination is no more frequent than the rarer of the two (ISO 26262-3 Table B.2, duration). | C2 | C2 ⚠: a supervising driver with hands near the wheel corrects an envelope-limited torque deviation within ~1 s in ≥ 90 % of cases; credits AOU-01/AOU-02 (EPS limits LKA torque to an overpowerable level). | B | Disable function output; transition to driver-controlled mode; illuminate warning lamp.
H-0782 | F-01 | Lateral control (lane centring) | M07 | Functions Early | Driver-initiated assisted lane change | 70–110 | Wet road or light rain | Functions Early of 'Lateral control (lane centring)' while in Driver-initiated assisted lane change (70–110 km/h), wet road or light rain. | S3 | S3: lateral motion into a vehicle in the target or original lane during a lane change. | E3 | E3: situation OS-12 is E3, condition W02 is E3; the combination is no more frequent than the rarer of the two (ISO 26262-3 Table B.2, duration). | C2 | C2 ⚠: a supervising driver with hands near the wheel corrects an envelope-limited torque deviation within ~1 s in ≥ 90 % of cases; credits AOU-01/AOU-02 (EPS limits LKA torque to an overpowerable level). | B | Disable function output; transition to driver-controlled mode; illuminate warning lamp.
H-0783 | F-01 | Lateral control (lane centring) | M07 | Functions Early | Driver-initiated assisted lane change | 70–110 | Night, dry, headlights | Functions Early of 'Lateral control (lane centring)' while in Driver-initiated assisted lane change (70–110 km/h), night, dry, headlights. | S3 | S3: lateral motion into a vehicle in the target or original lane during a lane change. | E3 | E3: situation OS-12 is E3, condition W03 is E3; the combination is no more frequent than the rarer of the two (ISO 26262-3 Table B.2, duration). | C2 | C2 ⚠: a supervising driver with hands near the wheel corrects an envelope-limited torque deviation within ~1 s in ≥ 90 % of cases; credits AOU-01/AOU-02 (EPS limits LKA torque to an overpowerable level). | B | Disable function output; transition to driver-controlled mode; illuminate warning lamp.
H-0784 | F-01 | Lateral control (lane centring) | M07 | Functions Early | Driver-initiated assisted lane change | 70–110 | Moderate or heavy rain (outside ODD, foreseeable) | Functions Early of 'Lateral control (lane centring)' while in Driver-initiated assisted lane change (70–110 km/h), moderate or heavy rain (outside odd, foreseeable). | S3 | S3: lateral motion into a vehicle in the target or original lane during a lane change. | E2 | E2: situation OS-12 is E3, condition W04 is E2; the combination is no more frequent than the rarer of the two (ISO 26262-3 Table B.2, duration). | C2 | C2 ⚠: a supervising driver with hands near the wheel corrects an envelope-limited torque deviation within ~1 s in ≥ 90 % of cases; credits AOU-01/AOU-02 (EPS limits LKA torque to an overpowerable level). | A | Disable function output; transition to driver-controlled mode; illuminate warning lamp.
H-0785 | F-01 | Lateral control (lane centring) | M07 | Functions Early | Driver-initiated assisted lane change | 70–110 | Snow or ice (outside ODD, foreseeable) | Functions Early of 'Lateral control (lane centring)' while in Driver-initiated assisted lane change (70–110 km/h), snow or ice (outside odd, foreseeable). | S3 | S3: lateral motion into a vehicle in the target or original lane during a lane change. | E2 | E2: situation OS-12 is E3, condition W05 is E2; the combination is no more frequent than the rarer of the two (ISO 26262-3 Table B.2, duration). | C3 | C2 ⚠: a supervising driver with hands near the wheel corrects an envelope-limited torque deviation within ~1 s in ≥ 90 % of cases; credits AOU-01/AOU-02 (EPS limits LKA torque to an overpowerable level). Snow/ice: low friction; a correction or braking can induce a skid (C+1). | B | Disable function output; transition to driver-controlled mode; illuminate warning lamp.
H-0786 | F-01 | Lateral control (lane centring) | M07 | Functions Early | Driver-initiated assisted lane change | 70–110 | Fog, visibility below the ODD bound (outside ODD, foreseeable) | Functions Early of 'Lateral control (lane centring)' while in Driver-initiated assisted lane change (70–110 km/h), fog, visibility below the odd bound (outside odd, foreseeable). | S3 | S3: lateral motion into a vehicle in the target or original lane during a lane change. | E1 | E1: situation OS-12 is E3, condition W06 is E1; the combination is no more frequent than the rarer of the two (ISO 26262-3 Table B.2, duration). | C2 | C2 ⚠: a supervising driver with hands near the wheel corrects an envelope-limited torque deviation within ~1 s in ≥ 90 % of cases; credits AOU-01/AOU-02 (EPS limits LKA torque to an overpowerable level). | QM | Disable function output; transition to driver-controlled mode; illuminate warning lamp.
H-0787 | F-01 | Lateral control (lane centring) | M07 | Functions Early | Manual driving, item powered but not engaged | 0–120 | Dry, daylight | Functions Early of 'Lateral control (lane centring)' while in Manual driving, item powered but not engaged (0–120 km/h), dry, daylight. | S0 | S0: item not engaged; M07 cannot occur without a request (only unrequested actuation, M03/M10, applies). | E4 | E4: situation OS-13 is E4, condition W01 is E4; the combination is no more frequent than the rarer of the two (ISO 26262-3 Table B.2, duration). | C0 | n/a | — | Disable function output; transition to driver-controlled mode; illuminate warning lamp.
H-0788 | F-01 | Lateral control (lane centring) | M07 | Functions Early | Manual driving, item powered but not engaged | 0–120 | Wet road or light rain | Functions Early of 'Lateral control (lane centring)' while in Manual driving, item powered but not engaged (0–120 km/h), wet road or light rain. | S0 | S0: item not engaged; M07 cannot occur without a request (only unrequested actuation, M03/M10, applies). | E3 | E3: situation OS-13 is E4, condition W02 is E3; the combination is no more frequent than the rarer of the two (ISO 26262-3 Table B.2, duration). | C0 | n/a | — | Disable function output; transition to driver-controlled mode; illuminate warning lamp.
H-0789 | F-01 | Lateral control (lane centring) | M07 | Functions Early | Manual driving, item powered but not engaged | 0–120 | Night, dry, headlights | Functions Early of 'Lateral control (lane centring)' while in Manual driving, item powered but not engaged (0–120 km/h), night, dry, headlights. | S0 | S0: item not engaged; M07 cannot occur without a request (only unrequested actuation, M03/M10, applies). | E3 | E3: situation OS-13 is E4, condition W03 is E3; the combination is no more frequent than the rarer of the two (ISO 26262-3 Table B.2, duration). | C0 | n/a | — | Disable function output; transition to driver-controlled mode; illuminate warning lamp.
H-0790 | F-01 | Lateral control (lane centring) | M07 | Functions Early | Manual driving, item powered but not engaged | 0–120 | Moderate or heavy rain (outside ODD, foreseeable) | Functions Early of 'Lateral control (lane centring)' while in Manual driving, item powered but not engaged (0–120 km/h), moderate or heavy rain (outside odd, foreseeable). | S0 | S0: item not engaged; M07 cannot occur without a request (only unrequested actuation, M03/M10, applies). | E2 | E2: situation OS-13 is E4, condition W04 is E2; the combination is no more frequent than the rarer of the two (ISO 26262-3 Table B.2, duration). | C0 | n/a | — | Disable function output; transition to driver-controlled mode; illuminate warning lamp.
H-0791 | F-01 | Lateral control (lane centring) | M07 | Functions Early | Manual driving, item powered but not engaged | 0–120 | Snow or ice (outside ODD, foreseeable) | Functions Early of 'Lateral control (lane centring)' while in Manual driving, item powered but not engaged (0–120 km/h), snow or ice (outside odd, foreseeable). | S0 | S0: item not engaged; M07 cannot occur without a request (only unrequested actuation, M03/M10, applies). | E2 | E2: situation OS-13 is E4, condition W05 is E2; the combination is no more frequent than the rarer of the two (ISO 26262-3 Table B.2, duration). | C0 | n/a | — | Disable function output; transition to driver-controlled mode; illuminate warning lamp.
H-0792 | F-01 | Lateral control (lane centring) | M07 | Functions Early | Manual driving, item powered but not engaged | 0–120 | Fog, visibility below the ODD bound (outside ODD, foreseeable) | Functions Early of 'Lateral control (lane centring)' while in Manual driving, item powered but not engaged (0–120 km/h), fog, visibility below the odd bound (outside odd, foreseeable). | S0 | S0: item not engaged; M07 cannot occur without a request (only unrequested actuation, M03/M10, applies). | E1 | E1: situation OS-13 is E4, condition W06 is E1; the combination is no more frequent than the rarer of the two (ISO 26262-3 Table B.2, duration). | C0 | n/a | — | Disable function output; transition to driver-controlled mode; illuminate warning lamp.
H-0793 | F-01 | Lateral control (lane centring) | M07 | Functions Early | Engaged outside the ODD (residential street, ramp, tight curve): foreseeable misuse | 15–60 | Dry, daylight | Functions Early of 'Lateral control (lane centring)' while in Engaged outside the ODD (residential street, ramp, tight curve): foreseeable misuse (15–60 km/h), dry, daylight. | S3 | S3: residential VRUs or ramp barrier contact at up to 60 km/h. | E3 | E3: situation OS-14 is E3, condition W01 is E4; the combination is no more frequent than the rarer of the two (ISO 26262-3 Table B.2, duration). | C2 | C2 ⚠: a supervising driver with hands near the wheel corrects an envelope-limited torque deviation within ~1 s in ≥ 90 % of cases; credits AOU-01/AOU-02 (EPS limits LKA torque to an overpowerable level). | B | Disable function output; transition to driver-controlled mode; illuminate warning lamp.
H-0794 | F-01 | Lateral control (lane centring) | M07 | Functions Early | Engaged outside the ODD (residential street, ramp, tight curve): foreseeable misuse | 15–60 | Wet road or light rain | Functions Early of 'Lateral control (lane centring)' while in Engaged outside the ODD (residential street, ramp, tight curve): foreseeable misuse (15–60 km/h), wet road or light rain. | S3 | S3: residential VRUs or ramp barrier contact at up to 60 km/h. | E3 | E3: situation OS-14 is E3, condition W02 is E3; the combination is no more frequent than the rarer of the two (ISO 26262-3 Table B.2, duration). | C2 | C2 ⚠: a supervising driver with hands near the wheel corrects an envelope-limited torque deviation within ~1 s in ≥ 90 % of cases; credits AOU-01/AOU-02 (EPS limits LKA torque to an overpowerable level). | B | Disable function output; transition to driver-controlled mode; illuminate warning lamp.
H-0795 | F-01 | Lateral control (lane centring) | M07 | Functions Early | Engaged outside the ODD (residential street, ramp, tight curve): foreseeable misuse | 15–60 | Night, dry, headlights | Functions Early of 'Lateral control (lane centring)' while in Engaged outside the ODD (residential street, ramp, tight curve): foreseeable misuse (15–60 km/h), night, dry, headlights. | S3 | S3: residential VRUs or ramp barrier contact at up to 60 km/h. | E3 | E3: situation OS-14 is E3, condition W03 is E3; the combination is no more frequent than the rarer of the two (ISO 26262-3 Table B.2, duration). | C2 | C2 ⚠: a supervising driver with hands near the wheel corrects an envelope-limited torque deviation within ~1 s in ≥ 90 % of cases; credits AOU-01/AOU-02 (EPS limits LKA torque to an overpowerable level). | B | Disable function output; transition to driver-controlled mode; illuminate warning lamp.
H-0796 | F-01 | Lateral control (lane centring) | M07 | Functions Early | Engaged outside the ODD (residential street, ramp, tight curve): foreseeable misuse | 15–60 | Moderate or heavy rain (outside ODD, foreseeable) | Functions Early of 'Lateral control (lane centring)' while in Engaged outside the ODD (residential street, ramp, tight curve): foreseeable misuse (15–60 km/h), moderate or heavy rain (outside odd, foreseeable). | S3 | S3: residential VRUs or ramp barrier contact at up to 60 km/h. | E2 | E2: situation OS-14 is E3, condition W04 is E2; the combination is no more frequent than the rarer of the two (ISO 26262-3 Table B.2, duration). | C2 | C2 ⚠: a supervising driver with hands near the wheel corrects an envelope-limited torque deviation within ~1 s in ≥ 90 % of cases; credits AOU-01/AOU-02 (EPS limits LKA torque to an overpowerable level). | A | Disable function output; transition to driver-controlled mode; illuminate warning lamp.
H-0797 | F-01 | Lateral control (lane centring) | M07 | Functions Early | Engaged outside the ODD (residential street, ramp, tight curve): foreseeable misuse | 15–60 | Snow or ice (outside ODD, foreseeable) | Functions Early of 'Lateral control (lane centring)' while in Engaged outside the ODD (residential street, ramp, tight curve): foreseeable misuse (15–60 km/h), snow or ice (outside odd, foreseeable). | S3 | S3: residential VRUs or ramp barrier contact at up to 60 km/h. | E2 | E2: situation OS-14 is E3, condition W05 is E2; the combination is no more frequent than the rarer of the two (ISO 26262-3 Table B.2, duration). | C3 | C2 ⚠: a supervising driver with hands near the wheel corrects an envelope-limited torque deviation within ~1 s in ≥ 90 % of cases; credits AOU-01/AOU-02 (EPS limits LKA torque to an overpowerable level). Snow/ice: low friction; a correction or braking can induce a skid (C+1). | B | Disable function output; transition to driver-controlled mode; illuminate warning lamp.
H-0798 | F-01 | Lateral control (lane centring) | M07 | Functions Early | Engaged outside the ODD (residential street, ramp, tight curve): foreseeable misuse | 15–60 | Fog, visibility below the ODD bound (outside ODD, foreseeable) | Functions Early of 'Lateral control (lane centring)' while in Engaged outside the ODD (residential street, ramp, tight curve): foreseeable misuse (15–60 km/h), fog, visibility below the odd bound (outside odd, foreseeable). | S3 | S3: residential VRUs or ramp barrier contact at up to 60 km/h. | E1 | E1: situation OS-14 is E3, condition W06 is E1; the combination is no more frequent than the rarer of the two (ISO 26262-3 Table B.2, duration). | C2 | C2 ⚠: a supervising driver with hands near the wheel corrects an envelope-limited torque deviation within ~1 s in ≥ 90 % of cases; credits AOU-01/AOU-02 (EPS limits LKA torque to an overpowerable level). | QM | Disable function output; transition to driver-controlled mode; illuminate warning lamp.
H-0799 | F-01 | Lateral control (lane centring) | M07 | Functions Early | Engaged approaching a signalised or stop-controlled intersection: outside the ODD, foreseeable misuse | 30–90 | Dry, daylight | Functions Early of 'Lateral control (lane centring)' while in Engaged approaching a signalised or stop-controlled intersection: outside the ODD, foreseeable misuse (30–90 km/h), dry, daylight. | S3 | S3: lateral departure at an intersection into crossing or oncoming traffic or VRUs. | E3 | E3: situation OS-15 is E3, condition W01 is E4; the combination is no more frequent than the rarer of the two (ISO 26262-3 Table B.2, duration). | C2 | C2 ⚠: a supervising driver with hands near the wheel corrects an envelope-limited torque deviation within ~1 s in ≥ 90 % of cases; credits AOU-01/AOU-02 (EPS limits LKA torque to an overpowerable level). | B | Disable function output; transition to driver-controlled mode; illuminate warning lamp.
H-0800 | F-01 | Lateral control (lane centring) | M07 | Functions Early | Engaged approaching a signalised or stop-controlled intersection: outside the ODD, foreseeable misuse | 30–90 | Wet road or light rain | Functions Early of 'Lateral control (lane centring)' while in Engaged approaching a signalised or stop-controlled intersection: outside the ODD, foreseeable misuse (30–90 km/h), wet road or light rain. | S3 | S3: lateral departure at an intersection into crossing or oncoming traffic or VRUs. | E3 | E3: situation OS-15 is E3, condition W02 is E3; the combination is no more frequent than the rarer of the two (ISO 26262-3 Table B.2, duration). | C2 | C2 ⚠: a supervising driver with hands near the wheel corrects an envelope-limited torque deviation within ~1 s in ≥ 90 % of cases; credits AOU-01/AOU-02 (EPS limits LKA torque to an overpowerable level). | B | Disable function output; transition to driver-controlled mode; illuminate warning lamp.
H-0801 | F-01 | Lateral control (lane centring) | M07 | Functions Early | Engaged approaching a signalised or stop-controlled intersection: outside the ODD, foreseeable misuse | 30–90 | Night, dry, headlights | Functions Early of 'Lateral control (lane centring)' while in Engaged approaching a signalised or stop-controlled intersection: outside the ODD, foreseeable misuse (30–90 km/h), night, dry, headlights. | S3 | S3: lateral departure at an intersection into crossing or oncoming traffic or VRUs. | E3 | E3: situation OS-15 is E3, condition W03 is E3; the combination is no more frequent than the rarer of the two (ISO 26262-3 Table B.2, duration). | C2 | C2 ⚠: a supervising driver with hands near the wheel corrects an envelope-limited torque deviation within ~1 s in ≥ 90 % of cases; credits AOU-01/AOU-02 (EPS limits LKA torque to an overpowerable level). | B | Disable function output; transition to driver-controlled mode; illuminate warning lamp.
H-0802 | F-01 | Lateral control (lane centring) | M07 | Functions Early | Engaged approaching a signalised or stop-controlled intersection: outside the ODD, foreseeable misuse | 30–90 | Moderate or heavy rain (outside ODD, foreseeable) | Functions Early of 'Lateral control (lane centring)' while in Engaged approaching a signalised or stop-controlled intersection: outside the ODD, foreseeable misuse (30–90 km/h), moderate or heavy rain (outside odd, foreseeable). | S3 | S3: lateral departure at an intersection into crossing or oncoming traffic or VRUs. | E2 | E2: situation OS-15 is E3, condition W04 is E2; the combination is no more frequent than the rarer of the two (ISO 26262-3 Table B.2, duration). | C2 | C2 ⚠: a supervising driver with hands near the wheel corrects an envelope-limited torque deviation within ~1 s in ≥ 90 % of cases; credits AOU-01/AOU-02 (EPS limits LKA torque to an overpowerable level). | A | Disable function output; transition to driver-controlled mode; illuminate warning lamp.
H-0803 | F-01 | Lateral control (lane centring) | M07 | Functions Early | Engaged approaching a signalised or stop-controlled intersection: outside the ODD, foreseeable misuse | 30–90 | Snow or ice (outside ODD, foreseeable) | Functions Early of 'Lateral control (lane centring)' while in Engaged approaching a signalised or stop-controlled intersection: outside the ODD, foreseeable misuse (30–90 km/h), snow or ice (outside odd, foreseeable). | S3 | S3: lateral departure at an intersection into crossing or oncoming traffic or VRUs. | E2 | E2: situation OS-15 is E3, condition W05 is E2; the combination is no more frequent than the rarer of the two (ISO 26262-3 Table B.2, duration). | C3 | C2 ⚠: a supervising driver with hands near the wheel corrects an envelope-limited torque deviation within ~1 s in ≥ 90 % of cases; credits AOU-01/AOU-02 (EPS limits LKA torque to an overpowerable level). Snow/ice: low friction; a correction or braking can induce a skid (C+1). | B | Disable function output; transition to driver-controlled mode; illuminate warning lamp.
H-0804 | F-01 | Lateral control (lane centring) | M07 | Functions Early | Engaged approaching a signalised or stop-controlled intersection: outside the ODD, foreseeable misuse | 30–90 | Fog, visibility below the ODD bound (outside ODD, foreseeable) | Functions Early of 'Lateral control (lane centring)' while in Engaged approaching a signalised or stop-controlled intersection: outside the ODD, foreseeable misuse (30–90 km/h), fog, visibility below the odd bound (outside odd, foreseeable). | S3 | S3: lateral departure at an intersection into crossing or oncoming traffic or VRUs. | E1 | E1: situation OS-15 is E3, condition W06 is E1; the combination is no more frequent than the rarer of the two (ISO 26262-3 Table B.2, duration). | C2 | C2 ⚠: a supervising driver with hands near the wheel corrects an envelope-limited torque deviation within ~1 s in ≥ 90 % of cases; credits AOU-01/AOU-02 (EPS limits LKA torque to an overpowerable level). | QM | Disable function output; transition to driver-controlled mode; illuminate warning lamp.
H-0805 | F-01 | Lateral control (lane centring) | M07 | Functions Early | Engaged in a rural or arterial curve with oncoming traffic: outside the ODD, foreseeable misuse | 60–90 | Dry, daylight | Functions Early of 'Lateral control (lane centring)' while in Engaged in a rural or arterial curve with oncoming traffic: outside the ODD, foreseeable misuse (60–90 km/h), dry, daylight. | S3 | S3: departure into the oncoming lane in a rural curve. | E3 | E3: situation OS-16 is E3, condition W01 is E4; the combination is no more frequent than the rarer of the two (ISO 26262-3 Table B.2, duration). | C2 | C2 ⚠: a supervising driver with hands near the wheel corrects an envelope-limited torque deviation within ~1 s in ≥ 90 % of cases; credits AOU-01/AOU-02 (EPS limits LKA torque to an overpowerable level). | B | Disable function output; transition to driver-controlled mode; illuminate warning lamp.
H-0806 | F-01 | Lateral control (lane centring) | M07 | Functions Early | Engaged in a rural or arterial curve with oncoming traffic: outside the ODD, foreseeable misuse | 60–90 | Wet road or light rain | Functions Early of 'Lateral control (lane centring)' while in Engaged in a rural or arterial curve with oncoming traffic: outside the ODD, foreseeable misuse (60–90 km/h), wet road or light rain. | S3 | S3: departure into the oncoming lane in a rural curve. | E3 | E3: situation OS-16 is E3, condition W02 is E3; the combination is no more frequent than the rarer of the two (ISO 26262-3 Table B.2, duration). | C2 | C2 ⚠: a supervising driver with hands near the wheel corrects an envelope-limited torque deviation within ~1 s in ≥ 90 % of cases; credits AOU-01/AOU-02 (EPS limits LKA torque to an overpowerable level). | B | Disable function output; transition to driver-controlled mode; illuminate warning lamp.
H-0807 | F-01 | Lateral control (lane centring) | M07 | Functions Early | Engaged in a rural or arterial curve with oncoming traffic: outside the ODD, foreseeable misuse | 60–90 | Night, dry, headlights | Functions Early of 'Lateral control (lane centring)' while in Engaged in a rural or arterial curve with oncoming traffic: outside the ODD, foreseeable misuse (60–90 km/h), night, dry, headlights. | S3 | S3: departure into the oncoming lane in a rural curve. | E3 | E3: situation OS-16 is E3, condition W03 is E3; the combination is no more frequent than the rarer of the two (ISO 26262-3 Table B.2, duration). | C2 | C2 ⚠: a supervising driver with hands near the wheel corrects an envelope-limited torque deviation within ~1 s in ≥ 90 % of cases; credits AOU-01/AOU-02 (EPS limits LKA torque to an overpowerable level). | B | Disable function output; transition to driver-controlled mode; illuminate warning lamp.
H-0808 | F-01 | Lateral control (lane centring) | M07 | Functions Early | Engaged in a rural or arterial curve with oncoming traffic: outside the ODD, foreseeable misuse | 60–90 | Moderate or heavy rain (outside ODD, foreseeable) | Functions Early of 'Lateral control (lane centring)' while in Engaged in a rural or arterial curve with oncoming traffic: outside the ODD, foreseeable misuse (60–90 km/h), moderate or heavy rain (outside odd, foreseeable). | S3 | S3: departure into the oncoming lane in a rural curve. | E2 | E2: situation OS-16 is E3, condition W04 is E2; the combination is no more frequent than the rarer of the two (ISO 26262-3 Table B.2, duration). | C2 | C2 ⚠: a supervising driver with hands near the wheel corrects an envelope-limited torque deviation within ~1 s in ≥ 90 % of cases; credits AOU-01/AOU-02 (EPS limits LKA torque to an overpowerable level). | A | Disable function output; transition to driver-controlled mode; illuminate warning lamp.
H-0809 | F-01 | Lateral control (lane centring) | M07 | Functions Early | Engaged in a rural or arterial curve with oncoming traffic: outside the ODD, foreseeable misuse | 60–90 | Snow or ice (outside ODD, foreseeable) | Functions Early of 'Lateral control (lane centring)' while in Engaged in a rural or arterial curve with oncoming traffic: outside the ODD, foreseeable misuse (60–90 km/h), snow or ice (outside odd, foreseeable). | S3 | S3: departure into the oncoming lane in a rural curve. | E2 | E2: situation OS-16 is E3, condition W05 is E2; the combination is no more frequent than the rarer of the two (ISO 26262-3 Table B.2, duration). | C3 | C2 ⚠: a supervising driver with hands near the wheel corrects an envelope-limited torque deviation within ~1 s in ≥ 90 % of cases; credits AOU-01/AOU-02 (EPS limits LKA torque to an overpowerable level). Snow/ice: low friction; a correction or braking can induce a skid (C+1). | B | Disable function output; transition to driver-controlled mode; illuminate warning lamp.
H-0810 | F-01 | Lateral control (lane centring) | M07 | Functions Early | Engaged in a rural or arterial curve with oncoming traffic: outside the ODD, foreseeable misuse | 60–90 | Fog, visibility below the ODD bound (outside ODD, foreseeable) | Functions Early of 'Lateral control (lane centring)' while in Engaged in a rural or arterial curve with oncoming traffic: outside the ODD, foreseeable misuse (60–90 km/h), fog, visibility below the odd bound (outside odd, foreseeable). | S3 | S3: departure into the oncoming lane in a rural curve. | E1 | E1: situation OS-16 is E3, condition W06 is E1; the combination is no more frequent than the rarer of the two (ISO 26262-3 Table B.2, duration). | C2 | C2 ⚠: a supervising driver with hands near the wheel corrects an envelope-limited torque deviation within ~1 s in ≥ 90 % of cases; credits AOU-01/AOU-02 (EPS limits LKA torque to an overpowerable level). | QM | Disable function output; transition to driver-controlled mode; illuminate warning lamp.
H-0811 | F-01 | Lateral control (lane centring) | M07 | Functions Early | Engaged on the highway while the driver is not supervising (eyes off the road or hands off for long periods; responds when alerted): foreseeable misuse | 70–110 | Dry, daylight | Functions Early of 'Lateral control (lane centring)' while in Engaged on the highway while the driver is not supervising (eyes off the road or hands off for long periods; responds when alerted): foreseeable misuse (70–110 km/h), dry, daylight. | S3 | S3: lateral departure at highway speed. | E2 | E2: situation OS-17 is E2, condition W01 is E4; the combination is no more frequent than the rarer of the two (ISO 26262-3 Table B.2, duration). | C3 | C3: the driver is not watching the road; the correction the C1/C2 ratings assume does not come in time (OS-17, H-STPA-1, DQ-003). | B | Disable function output; transition to driver-controlled mode; illuminate warning lamp.
H-0812 | F-01 | Lateral control (lane centring) | M07 | Functions Early | Engaged on the highway while the driver is not supervising (eyes off the road or hands off for long periods; responds when alerted): foreseeable misuse | 70–110 | Wet road or light rain | Functions Early of 'Lateral control (lane centring)' while in Engaged on the highway while the driver is not supervising (eyes off the road or hands off for long periods; responds when alerted): foreseeable misuse (70–110 km/h), wet road or light rain. | S3 | S3: lateral departure at highway speed. | E2 | E2: situation OS-17 is E2, condition W02 is E3; the combination is no more frequent than the rarer of the two (ISO 26262-3 Table B.2, duration). | C3 | C3: the driver is not watching the road; the correction the C1/C2 ratings assume does not come in time (OS-17, H-STPA-1, DQ-003). | B | Disable function output; transition to driver-controlled mode; illuminate warning lamp.
H-0813 | F-01 | Lateral control (lane centring) | M07 | Functions Early | Engaged on the highway while the driver is not supervising (eyes off the road or hands off for long periods; responds when alerted): foreseeable misuse | 70–110 | Night, dry, headlights | Functions Early of 'Lateral control (lane centring)' while in Engaged on the highway while the driver is not supervising (eyes off the road or hands off for long periods; responds when alerted): foreseeable misuse (70–110 km/h), night, dry, headlights. | S3 | S3: lateral departure at highway speed. | E2 | E2: situation OS-17 is E2, condition W03 is E3; the combination is no more frequent than the rarer of the two (ISO 26262-3 Table B.2, duration). | C3 | C3: the driver is not watching the road; the correction the C1/C2 ratings assume does not come in time (OS-17, H-STPA-1, DQ-003). | B | Disable function output; transition to driver-controlled mode; illuminate warning lamp.
H-0814 | F-01 | Lateral control (lane centring) | M07 | Functions Early | Engaged on the highway while the driver is not supervising (eyes off the road or hands off for long periods; responds when alerted): foreseeable misuse | 70–110 | Moderate or heavy rain (outside ODD, foreseeable) | Functions Early of 'Lateral control (lane centring)' while in Engaged on the highway while the driver is not supervising (eyes off the road or hands off for long periods; responds when alerted): foreseeable misuse (70–110 km/h), moderate or heavy rain (outside odd, foreseeable). | S3 | S3: lateral departure at highway speed. | E2 | E2: situation OS-17 is E2, condition W04 is E2; the combination is no more frequent than the rarer of the two (ISO 26262-3 Table B.2, duration). | C3 | C3: the driver is not watching the road; the correction the C1/C2 ratings assume does not come in time (OS-17, H-STPA-1, DQ-003). | B | Disable function output; transition to driver-controlled mode; illuminate warning lamp.
H-0815 | F-01 | Lateral control (lane centring) | M07 | Functions Early | Engaged on the highway while the driver is not supervising (eyes off the road or hands off for long periods; responds when alerted): foreseeable misuse | 70–110 | Snow or ice (outside ODD, foreseeable) | Functions Early of 'Lateral control (lane centring)' while in Engaged on the highway while the driver is not supervising (eyes off the road or hands off for long periods; responds when alerted): foreseeable misuse (70–110 km/h), snow or ice (outside odd, foreseeable). | S3 | S3: lateral departure at highway speed. | E2 | E2: situation OS-17 is E2, condition W05 is E2; the combination is no more frequent than the rarer of the two (ISO 26262-3 Table B.2, duration). | C3 | C3: the driver is not watching the road; the correction the C1/C2 ratings assume does not come in time (OS-17, H-STPA-1, DQ-003). Snow/ice: low friction; a correction or braking can induce a skid (C+1). | B | Disable function output; transition to driver-controlled mode; illuminate warning lamp.
H-0816 | F-01 | Lateral control (lane centring) | M07 | Functions Early | Engaged on the highway while the driver is not supervising (eyes off the road or hands off for long periods; responds when alerted): foreseeable misuse | 70–110 | Fog, visibility below the ODD bound (outside ODD, foreseeable) | Functions Early of 'Lateral control (lane centring)' while in Engaged on the highway while the driver is not supervising (eyes off the road or hands off for long periods; responds when alerted): foreseeable misuse (70–110 km/h), fog, visibility below the odd bound (outside odd, foreseeable). | S3 | S3: lateral departure at highway speed. | E1 | E1: situation OS-17 is E2, condition W06 is E1; the combination is no more frequent than the rarer of the two (ISO 26262-3 Table B.2, duration). | C3 | C3: the driver is not watching the road; the correction the C1/C2 ratings assume does not come in time (OS-17, H-STPA-1, DQ-003). | A | Disable function output; transition to driver-controlled mode; illuminate warning lamp.
H-0817 | F-01 | Lateral control (lane centring) | M07 | Functions Early | Engaged on the highway with an unresponsive driver (asleep, impaired or incapacitated): foreseeable misuse | 70–110 | Dry, daylight | Functions Early of 'Lateral control (lane centring)' while in Engaged on the highway with an unresponsive driver (asleep, impaired or incapacitated): foreseeable misuse (70–110 km/h), dry, daylight. | S3 | S3: lateral departure at highway speed. | E1 | E1: situation OS-18 is E1, condition W01 is E4; the combination is no more frequent than the rarer of the two (ISO 26262-3 Table B.2, duration). | C3 | C3: nobody is able to control the vehicle (OS-18, DQ-205). | A | Disable function output; transition to driver-controlled mode; illuminate warning lamp.
H-0818 | F-01 | Lateral control (lane centring) | M07 | Functions Early | Engaged on the highway with an unresponsive driver (asleep, impaired or incapacitated): foreseeable misuse | 70–110 | Wet road or light rain | Functions Early of 'Lateral control (lane centring)' while in Engaged on the highway with an unresponsive driver (asleep, impaired or incapacitated): foreseeable misuse (70–110 km/h), wet road or light rain. | S3 | S3: lateral departure at highway speed. | E1 | E1: situation OS-18 is E1, condition W02 is E3; the combination is no more frequent than the rarer of the two (ISO 26262-3 Table B.2, duration). | C3 | C3: nobody is able to control the vehicle (OS-18, DQ-205). | A | Disable function output; transition to driver-controlled mode; illuminate warning lamp.
H-0819 | F-01 | Lateral control (lane centring) | M07 | Functions Early | Engaged on the highway with an unresponsive driver (asleep, impaired or incapacitated): foreseeable misuse | 70–110 | Night, dry, headlights | Functions Early of 'Lateral control (lane centring)' while in Engaged on the highway with an unresponsive driver (asleep, impaired or incapacitated): foreseeable misuse (70–110 km/h), night, dry, headlights. | S3 | S3: lateral departure at highway speed. | E1 | E1: situation OS-18 is E1, condition W03 is E3; the combination is no more frequent than the rarer of the two (ISO 26262-3 Table B.2, duration). | C3 | C3: nobody is able to control the vehicle (OS-18, DQ-205). | A | Disable function output; transition to driver-controlled mode; illuminate warning lamp.
H-0820 | F-01 | Lateral control (lane centring) | M07 | Functions Early | Engaged on the highway with an unresponsive driver (asleep, impaired or incapacitated): foreseeable misuse | 70–110 | Moderate or heavy rain (outside ODD, foreseeable) | Functions Early of 'Lateral control (lane centring)' while in Engaged on the highway with an unresponsive driver (asleep, impaired or incapacitated): foreseeable misuse (70–110 km/h), moderate or heavy rain (outside odd, foreseeable). | S3 | S3: lateral departure at highway speed. | E1 | E1: situation OS-18 is E1, condition W04 is E2; the combination is no more frequent than the rarer of the two (ISO 26262-3 Table B.2, duration). | C3 | C3: nobody is able to control the vehicle (OS-18, DQ-205). | A | Disable function output; transition to driver-controlled mode; illuminate warning lamp.
H-0821 | F-01 | Lateral control (lane centring) | M07 | Functions Early | Engaged on the highway with an unresponsive driver (asleep, impaired or incapacitated): foreseeable misuse | 70–110 | Snow or ice (outside ODD, foreseeable) | Functions Early of 'Lateral control (lane centring)' while in Engaged on the highway with an unresponsive driver (asleep, impaired or incapacitated): foreseeable misuse (70–110 km/h), snow or ice (outside odd, foreseeable). | S3 | S3: lateral departure at highway speed. | E1 | E1: situation OS-18 is E1, condition W05 is E2; the combination is no more frequent than the rarer of the two (ISO 26262-3 Table B.2, duration). | C3 | C3: nobody is able to control the vehicle (OS-18, DQ-205). Snow/ice: low friction; a correction or braking can induce a skid (C+1). | A | Disable function output; transition to driver-controlled mode; illuminate warning lamp.
H-0822 | F-01 | Lateral control (lane centring) | M07 | Functions Early | Engaged on the highway with an unresponsive driver (asleep, impaired or incapacitated): foreseeable misuse | 70–110 | Fog, visibility below the ODD bound (outside ODD, foreseeable) | Functions Early of 'Lateral control (lane centring)' while in Engaged on the highway with an unresponsive driver (asleep, impaired or incapacitated): foreseeable misuse (70–110 km/h), fog, visibility below the odd bound (outside odd, foreseeable). | S3 | S3: lateral departure at highway speed. | E1 | E1: situation OS-18 is E1, condition W06 is E1; the combination is no more frequent than the rarer of the two (ISO 26262-3 Table B.2, duration). | C3 | C3: nobody is able to control the vehicle (OS-18, DQ-205). | A | Disable function output; transition to driver-controlled mode; illuminate warning lamp.
H-0823 | F-01 | Lateral control (lane centring) | M07 | Functions Early | Engaged in a roundabout (rotary), cyclists and pedestrians at the entries: outside the ODD, foreseeable misuse | 15–40 | Dry, daylight | Functions Early of 'Lateral control (lane centring)' while in Engaged in a roundabout (rotary), cyclists and pedestrians at the entries: outside the ODD, foreseeable misuse (15–40 km/h), dry, daylight. | S3 | S3: lateral motion into a cyclist or pedestrian at a roundabout entry, or into circulating traffic. | E2 | E2: situation OS-19 is E2, condition W01 is E4; the combination is no more frequent than the rarer of the two (ISO 26262-3 Table B.2, duration). | C2 | C2 ⚠: a supervising driver with hands near the wheel corrects an envelope-limited torque deviation within ~1 s in ≥ 90 % of cases; credits AOU-01/AOU-02 (EPS limits LKA torque to an overpowerable level). | A | Disable function output; transition to driver-controlled mode; illuminate warning lamp.
H-0824 | F-01 | Lateral control (lane centring) | M07 | Functions Early | Engaged in a roundabout (rotary), cyclists and pedestrians at the entries: outside the ODD, foreseeable misuse | 15–40 | Wet road or light rain | Functions Early of 'Lateral control (lane centring)' while in Engaged in a roundabout (rotary), cyclists and pedestrians at the entries: outside the ODD, foreseeable misuse (15–40 km/h), wet road or light rain. | S3 | S3: lateral motion into a cyclist or pedestrian at a roundabout entry, or into circulating traffic. | E2 | E2: situation OS-19 is E2, condition W02 is E3; the combination is no more frequent than the rarer of the two (ISO 26262-3 Table B.2, duration). | C2 | C2 ⚠: a supervising driver with hands near the wheel corrects an envelope-limited torque deviation within ~1 s in ≥ 90 % of cases; credits AOU-01/AOU-02 (EPS limits LKA torque to an overpowerable level). | A | Disable function output; transition to driver-controlled mode; illuminate warning lamp.
H-0825 | F-01 | Lateral control (lane centring) | M07 | Functions Early | Engaged in a roundabout (rotary), cyclists and pedestrians at the entries: outside the ODD, foreseeable misuse | 15–40 | Night, dry, headlights | Functions Early of 'Lateral control (lane centring)' while in Engaged in a roundabout (rotary), cyclists and pedestrians at the entries: outside the ODD, foreseeable misuse (15–40 km/h), night, dry, headlights. | S3 | S3: lateral motion into a cyclist or pedestrian at a roundabout entry, or into circulating traffic. | E2 | E2: situation OS-19 is E2, condition W03 is E3; the combination is no more frequent than the rarer of the two (ISO 26262-3 Table B.2, duration). | C2 | C2 ⚠: a supervising driver with hands near the wheel corrects an envelope-limited torque deviation within ~1 s in ≥ 90 % of cases; credits AOU-01/AOU-02 (EPS limits LKA torque to an overpowerable level). | A | Disable function output; transition to driver-controlled mode; illuminate warning lamp.
H-0826 | F-01 | Lateral control (lane centring) | M07 | Functions Early | Engaged in a roundabout (rotary), cyclists and pedestrians at the entries: outside the ODD, foreseeable misuse | 15–40 | Moderate or heavy rain (outside ODD, foreseeable) | Functions Early of 'Lateral control (lane centring)' while in Engaged in a roundabout (rotary), cyclists and pedestrians at the entries: outside the ODD, foreseeable misuse (15–40 km/h), moderate or heavy rain (outside odd, foreseeable). | S3 | S3: lateral motion into a cyclist or pedestrian at a roundabout entry, or into circulating traffic. | E2 | E2: situation OS-19 is E2, condition W04 is E2; the combination is no more frequent than the rarer of the two (ISO 26262-3 Table B.2, duration). | C2 | C2 ⚠: a supervising driver with hands near the wheel corrects an envelope-limited torque deviation within ~1 s in ≥ 90 % of cases; credits AOU-01/AOU-02 (EPS limits LKA torque to an overpowerable level). | A | Disable function output; transition to driver-controlled mode; illuminate warning lamp.
H-0827 | F-01 | Lateral control (lane centring) | M07 | Functions Early | Engaged in a roundabout (rotary), cyclists and pedestrians at the entries: outside the ODD, foreseeable misuse | 15–40 | Snow or ice (outside ODD, foreseeable) | Functions Early of 'Lateral control (lane centring)' while in Engaged in a roundabout (rotary), cyclists and pedestrians at the entries: outside the ODD, foreseeable misuse (15–40 km/h), snow or ice (outside odd, foreseeable). | S3 | S3: lateral motion into a cyclist or pedestrian at a roundabout entry, or into circulating traffic. | E2 | E2: situation OS-19 is E2, condition W05 is E2; the combination is no more frequent than the rarer of the two (ISO 26262-3 Table B.2, duration). | C3 | C2 ⚠: a supervising driver with hands near the wheel corrects an envelope-limited torque deviation within ~1 s in ≥ 90 % of cases; credits AOU-01/AOU-02 (EPS limits LKA torque to an overpowerable level). Snow/ice: low friction; a correction or braking can induce a skid (C+1). | B | Disable function output; transition to driver-controlled mode; illuminate warning lamp.
H-0828 | F-01 | Lateral control (lane centring) | M07 | Functions Early | Engaged in a roundabout (rotary), cyclists and pedestrians at the entries: outside the ODD, foreseeable misuse | 15–40 | Fog, visibility below the ODD bound (outside ODD, foreseeable) | Functions Early of 'Lateral control (lane centring)' while in Engaged in a roundabout (rotary), cyclists and pedestrians at the entries: outside the ODD, foreseeable misuse (15–40 km/h), fog, visibility below the odd bound (outside odd, foreseeable). | S3 | S3: lateral motion into a cyclist or pedestrian at a roundabout entry, or into circulating traffic. | E1 | E1: situation OS-19 is E2, condition W06 is E1; the combination is no more frequent than the rarer of the two (ISO 26262-3 Table B.2, duration). | C2 | C2 ⚠: a supervising driver with hands near the wheel corrects an envelope-limited torque deviation within ~1 s in ≥ 90 % of cases; credits AOU-01/AOU-02 (EPS limits LKA torque to an overpowerable level). | QM | Disable function output; transition to driver-controlled mode; illuminate warning lamp.
H-0829 | F-01 | Lateral control (lane centring) | M07 | Functions Early | Engaged through road works: lane shifts, cones, workers near the lane: outside the ODD, foreseeable misuse | 30–90 | Dry, daylight | Functions Early of 'Lateral control (lane centring)' while in Engaged through road works: lane shifts, cones, workers near the lane: outside the ODD, foreseeable misuse (30–90 km/h), dry, daylight. | S3 | S3: lateral motion into workers, cones or a barrier in a narrowed lane. | E2 | E2: situation OS-20 is E2, condition W01 is E4; the combination is no more frequent than the rarer of the two (ISO 26262-3 Table B.2, duration). | C2 | C2 ⚠: a supervising driver with hands near the wheel corrects an envelope-limited torque deviation within ~1 s in ≥ 90 % of cases; credits AOU-01/AOU-02 (EPS limits LKA torque to an overpowerable level). | A | Disable function output; transition to driver-controlled mode; illuminate warning lamp.
H-0830 | F-01 | Lateral control (lane centring) | M07 | Functions Early | Engaged through road works: lane shifts, cones, workers near the lane: outside the ODD, foreseeable misuse | 30–90 | Wet road or light rain | Functions Early of 'Lateral control (lane centring)' while in Engaged through road works: lane shifts, cones, workers near the lane: outside the ODD, foreseeable misuse (30–90 km/h), wet road or light rain. | S3 | S3: lateral motion into workers, cones or a barrier in a narrowed lane. | E2 | E2: situation OS-20 is E2, condition W02 is E3; the combination is no more frequent than the rarer of the two (ISO 26262-3 Table B.2, duration). | C2 | C2 ⚠: a supervising driver with hands near the wheel corrects an envelope-limited torque deviation within ~1 s in ≥ 90 % of cases; credits AOU-01/AOU-02 (EPS limits LKA torque to an overpowerable level). | A | Disable function output; transition to driver-controlled mode; illuminate warning lamp.
H-0831 | F-01 | Lateral control (lane centring) | M07 | Functions Early | Engaged through road works: lane shifts, cones, workers near the lane: outside the ODD, foreseeable misuse | 30–90 | Night, dry, headlights | Functions Early of 'Lateral control (lane centring)' while in Engaged through road works: lane shifts, cones, workers near the lane: outside the ODD, foreseeable misuse (30–90 km/h), night, dry, headlights. | S3 | S3: lateral motion into workers, cones or a barrier in a narrowed lane. | E2 | E2: situation OS-20 is E2, condition W03 is E3; the combination is no more frequent than the rarer of the two (ISO 26262-3 Table B.2, duration). | C2 | C2 ⚠: a supervising driver with hands near the wheel corrects an envelope-limited torque deviation within ~1 s in ≥ 90 % of cases; credits AOU-01/AOU-02 (EPS limits LKA torque to an overpowerable level). | A | Disable function output; transition to driver-controlled mode; illuminate warning lamp.
H-0832 | F-01 | Lateral control (lane centring) | M07 | Functions Early | Engaged through road works: lane shifts, cones, workers near the lane: outside the ODD, foreseeable misuse | 30–90 | Moderate or heavy rain (outside ODD, foreseeable) | Functions Early of 'Lateral control (lane centring)' while in Engaged through road works: lane shifts, cones, workers near the lane: outside the ODD, foreseeable misuse (30–90 km/h), moderate or heavy rain (outside odd, foreseeable). | S3 | S3: lateral motion into workers, cones or a barrier in a narrowed lane. | E2 | E2: situation OS-20 is E2, condition W04 is E2; the combination is no more frequent than the rarer of the two (ISO 26262-3 Table B.2, duration). | C2 | C2 ⚠: a supervising driver with hands near the wheel corrects an envelope-limited torque deviation within ~1 s in ≥ 90 % of cases; credits AOU-01/AOU-02 (EPS limits LKA torque to an overpowerable level). | A | Disable function output; transition to driver-controlled mode; illuminate warning lamp.
H-0833 | F-01 | Lateral control (lane centring) | M07 | Functions Early | Engaged through road works: lane shifts, cones, workers near the lane: outside the ODD, foreseeable misuse | 30–90 | Snow or ice (outside ODD, foreseeable) | Functions Early of 'Lateral control (lane centring)' while in Engaged through road works: lane shifts, cones, workers near the lane: outside the ODD, foreseeable misuse (30–90 km/h), snow or ice (outside odd, foreseeable). | S3 | S3: lateral motion into workers, cones or a barrier in a narrowed lane. | E2 | E2: situation OS-20 is E2, condition W05 is E2; the combination is no more frequent than the rarer of the two (ISO 26262-3 Table B.2, duration). | C3 | C2 ⚠: a supervising driver with hands near the wheel corrects an envelope-limited torque deviation within ~1 s in ≥ 90 % of cases; credits AOU-01/AOU-02 (EPS limits LKA torque to an overpowerable level). Snow/ice: low friction; a correction or braking can induce a skid (C+1). | B | Disable function output; transition to driver-controlled mode; illuminate warning lamp.
H-0834 | F-01 | Lateral control (lane centring) | M07 | Functions Early | Engaged through road works: lane shifts, cones, workers near the lane: outside the ODD, foreseeable misuse | 30–90 | Fog, visibility below the ODD bound (outside ODD, foreseeable) | Functions Early of 'Lateral control (lane centring)' while in Engaged through road works: lane shifts, cones, workers near the lane: outside the ODD, foreseeable misuse (30–90 km/h), fog, visibility below the odd bound (outside odd, foreseeable). | S3 | S3: lateral motion into workers, cones or a barrier in a narrowed lane. | E1 | E1: situation OS-20 is E2, condition W06 is E1; the combination is no more frequent than the rarer of the two (ISO 26262-3 Table B.2, duration). | C2 | C2 ⚠: a supervising driver with hands near the wheel corrects an envelope-limited torque deviation within ~1 s in ≥ 90 % of cases; credits AOU-01/AOU-02 (EPS limits LKA torque to an overpowerable level). | QM | Disable function output; transition to driver-controlled mode; illuminate warning lamp.
H-0835 | F-01 | Lateral control (lane centring) | M07 | Functions Early | Engaged on a road without lane markings (rural back road or residential street): outside the ODD, foreseeable misuse | 30–90 | Dry, daylight | Functions Early of 'Lateral control (lane centring)' while in Engaged on a road without lane markings (rural back road or residential street): outside the ODD, foreseeable misuse (30–90 km/h), dry, daylight. | S3 | S3: departure into the oncoming side on an unmarked road (as OS-03). | E3 | E3: situation OS-21 is E3, condition W01 is E4; the combination is no more frequent than the rarer of the two (ISO 26262-3 Table B.2, duration). | C2 | C2 ⚠: a supervising driver with hands near the wheel corrects an envelope-limited torque deviation within ~1 s in ≥ 90 % of cases; credits AOU-01/AOU-02 (EPS limits LKA torque to an overpowerable level). | B | Disable function output; transition to driver-controlled mode; illuminate warning lamp.
H-0836 | F-01 | Lateral control (lane centring) | M07 | Functions Early | Engaged on a road without lane markings (rural back road or residential street): outside the ODD, foreseeable misuse | 30–90 | Wet road or light rain | Functions Early of 'Lateral control (lane centring)' while in Engaged on a road without lane markings (rural back road or residential street): outside the ODD, foreseeable misuse (30–90 km/h), wet road or light rain. | S3 | S3: departure into the oncoming side on an unmarked road (as OS-03). | E3 | E3: situation OS-21 is E3, condition W02 is E3; the combination is no more frequent than the rarer of the two (ISO 26262-3 Table B.2, duration). | C2 | C2 ⚠: a supervising driver with hands near the wheel corrects an envelope-limited torque deviation within ~1 s in ≥ 90 % of cases; credits AOU-01/AOU-02 (EPS limits LKA torque to an overpowerable level). | B | Disable function output; transition to driver-controlled mode; illuminate warning lamp.
H-0837 | F-01 | Lateral control (lane centring) | M07 | Functions Early | Engaged on a road without lane markings (rural back road or residential street): outside the ODD, foreseeable misuse | 30–90 | Night, dry, headlights | Functions Early of 'Lateral control (lane centring)' while in Engaged on a road without lane markings (rural back road or residential street): outside the ODD, foreseeable misuse (30–90 km/h), night, dry, headlights. | S3 | S3: departure into the oncoming side on an unmarked road (as OS-03). | E3 | E3: situation OS-21 is E3, condition W03 is E3; the combination is no more frequent than the rarer of the two (ISO 26262-3 Table B.2, duration). | C2 | C2 ⚠: a supervising driver with hands near the wheel corrects an envelope-limited torque deviation within ~1 s in ≥ 90 % of cases; credits AOU-01/AOU-02 (EPS limits LKA torque to an overpowerable level). | B | Disable function output; transition to driver-controlled mode; illuminate warning lamp.
H-0838 | F-01 | Lateral control (lane centring) | M07 | Functions Early | Engaged on a road without lane markings (rural back road or residential street): outside the ODD, foreseeable misuse | 30–90 | Moderate or heavy rain (outside ODD, foreseeable) | Functions Early of 'Lateral control (lane centring)' while in Engaged on a road without lane markings (rural back road or residential street): outside the ODD, foreseeable misuse (30–90 km/h), moderate or heavy rain (outside odd, foreseeable). | S3 | S3: departure into the oncoming side on an unmarked road (as OS-03). | E2 | E2: situation OS-21 is E3, condition W04 is E2; the combination is no more frequent than the rarer of the two (ISO 26262-3 Table B.2, duration). | C2 | C2 ⚠: a supervising driver with hands near the wheel corrects an envelope-limited torque deviation within ~1 s in ≥ 90 % of cases; credits AOU-01/AOU-02 (EPS limits LKA torque to an overpowerable level). | A | Disable function output; transition to driver-controlled mode; illuminate warning lamp.
H-0839 | F-01 | Lateral control (lane centring) | M07 | Functions Early | Engaged on a road without lane markings (rural back road or residential street): outside the ODD, foreseeable misuse | 30–90 | Snow or ice (outside ODD, foreseeable) | Functions Early of 'Lateral control (lane centring)' while in Engaged on a road without lane markings (rural back road or residential street): outside the ODD, foreseeable misuse (30–90 km/h), snow or ice (outside odd, foreseeable). | S3 | S3: departure into the oncoming side on an unmarked road (as OS-03). | E2 | E2: situation OS-21 is E3, condition W05 is E2; the combination is no more frequent than the rarer of the two (ISO 26262-3 Table B.2, duration). | C3 | C2 ⚠: a supervising driver with hands near the wheel corrects an envelope-limited torque deviation within ~1 s in ≥ 90 % of cases; credits AOU-01/AOU-02 (EPS limits LKA torque to an overpowerable level). Snow/ice: low friction; a correction or braking can induce a skid (C+1). | B | Disable function output; transition to driver-controlled mode; illuminate warning lamp.
H-0840 | F-01 | Lateral control (lane centring) | M07 | Functions Early | Engaged on a road without lane markings (rural back road or residential street): outside the ODD, foreseeable misuse | 30–90 | Fog, visibility below the ODD bound (outside ODD, foreseeable) | Functions Early of 'Lateral control (lane centring)' while in Engaged on a road without lane markings (rural back road or residential street): outside the ODD, foreseeable misuse (30–90 km/h), fog, visibility below the odd bound (outside odd, foreseeable). | S3 | S3: departure into the oncoming side on an unmarked road (as OS-03). | E1 | E1: situation OS-21 is E3, condition W06 is E1; the combination is no more frequent than the rarer of the two (ISO 26262-3 Table B.2, duration). | C2 | C2 ⚠: a supervising driver with hands near the wheel corrects an envelope-limited torque deviation within ~1 s in ≥ 90 % of cases; credits AOU-01/AOU-02 (EPS limits LKA torque to an overpowerable level). | QM | Disable function output; transition to driver-controlled mode; illuminate warning lamp.
H-0841 | F-01 | Lateral control (lane centring) | M11 | Function is Delayed | Limited-access highway, free flow, adjacent traffic | 90–110 | Dry, daylight | Function is Delayed of 'Lateral control (lane centring)' while in Limited-access highway, free flow, adjacent traffic (90–110 km/h), dry, daylight. | S3 | S3: lane departure at 90–110 km/h. | E4 | E4: situation OS-01 is E4, condition W01 is E4; the combination is no more frequent than the rarer of the two (ISO 26262-3 Table B.2, duration). | C1 | C1: slow drift on a straight or gently curved road; a supervising driver notices and corrects it (≥ 99 %). | B | Disable function output; transition to driver-controlled mode; illuminate warning lamp.
H-0842 | F-01 | Lateral control (lane centring) | M11 | Function is Delayed | Limited-access highway, free flow, adjacent traffic | 90–110 | Wet road or light rain | Function is Delayed of 'Lateral control (lane centring)' while in Limited-access highway, free flow, adjacent traffic (90–110 km/h), wet road or light rain. | S3 | S3: lane departure at 90–110 km/h. | E3 | E3: situation OS-01 is E4, condition W02 is E3; the combination is no more frequent than the rarer of the two (ISO 26262-3 Table B.2, duration). | C1 | C1: slow drift on a straight or gently curved road; a supervising driver notices and corrects it (≥ 99 %). | A | Disable function output; transition to driver-controlled mode; illuminate warning lamp.
H-0843 | F-01 | Lateral control (lane centring) | M11 | Function is Delayed | Limited-access highway, free flow, adjacent traffic | 90–110 | Night, dry, headlights | Function is Delayed of 'Lateral control (lane centring)' while in Limited-access highway, free flow, adjacent traffic (90–110 km/h), night, dry, headlights. | S3 | S3: lane departure at 90–110 km/h. | E3 | E3: situation OS-01 is E4, condition W03 is E3; the combination is no more frequent than the rarer of the two (ISO 26262-3 Table B.2, duration). | C1 | C1: slow drift on a straight or gently curved road; a supervising driver notices and corrects it (≥ 99 %). | A | Disable function output; transition to driver-controlled mode; illuminate warning lamp.
H-0844 | F-01 | Lateral control (lane centring) | M11 | Function is Delayed | Limited-access highway, free flow, adjacent traffic | 90–110 | Moderate or heavy rain (outside ODD, foreseeable) | Function is Delayed of 'Lateral control (lane centring)' while in Limited-access highway, free flow, adjacent traffic (90–110 km/h), moderate or heavy rain (outside odd, foreseeable). | S3 | S3: lane departure at 90–110 km/h. | E2 | E2: situation OS-01 is E4, condition W04 is E2; the combination is no more frequent than the rarer of the two (ISO 26262-3 Table B.2, duration). | C1 | C1: slow drift on a straight or gently curved road; a supervising driver notices and corrects it (≥ 99 %). | QM | Disable function output; transition to driver-controlled mode; illuminate warning lamp.
H-0845 | F-01 | Lateral control (lane centring) | M11 | Function is Delayed | Limited-access highway, free flow, adjacent traffic | 90–110 | Snow or ice (outside ODD, foreseeable) | Function is Delayed of 'Lateral control (lane centring)' while in Limited-access highway, free flow, adjacent traffic (90–110 km/h), snow or ice (outside odd, foreseeable). | S3 | S3: lane departure at 90–110 km/h. | E2 | E2: situation OS-01 is E4, condition W05 is E2; the combination is no more frequent than the rarer of the two (ISO 26262-3 Table B.2, duration). | C2 | C1: slow drift on a straight or gently curved road; a supervising driver notices and corrects it (≥ 99 %). Snow/ice: low friction; a correction or braking can induce a skid (C+1). | A | Disable function output; transition to driver-controlled mode; illuminate warning lamp.
H-0846 | F-01 | Lateral control (lane centring) | M11 | Function is Delayed | Limited-access highway, free flow, adjacent traffic | 90–110 | Fog, visibility below the ODD bound (outside ODD, foreseeable) | Function is Delayed of 'Lateral control (lane centring)' while in Limited-access highway, free flow, adjacent traffic (90–110 km/h), fog, visibility below the odd bound (outside odd, foreseeable). | S3 | S3: lane departure at 90–110 km/h. | E1 | E1: situation OS-01 is E4, condition W06 is E1; the combination is no more frequent than the rarer of the two (ISO 26262-3 Table B.2, duration). | C1 | C1: slow drift on a straight or gently curved road; a supervising driver notices and corrects it (≥ 99 %). | QM | Disable function output; transition to driver-controlled mode; illuminate warning lamp.
H-0847 | F-01 | Lateral control (lane centring) | M11 | Function is Delayed | Highway curve near R_ODD with barrier or adjacent traffic | 70–110 | Dry, daylight | Function is Delayed of 'Lateral control (lane centring)' while in Highway curve near R_ODD with barrier or adjacent traffic (70–110 km/h), dry, daylight. | S3 | S3: vehicle goes straight in a highway curve into barrier or adjacent traffic (HE-02.1). | E3 | E3: situation OS-02 is E3, condition W01 is E4; the combination is no more frequent than the rarer of the two (ISO 26262-3 Table B.2, duration). | C3 | C3: at the curve bound a silent loss drifts about 0.6 m in 0.7 s (WP-S-04 OI-2), faster than a supervising driver reacts; re-rated from C2 by decision register DQ-059 (option B). | C | Disable function output; transition to driver-controlled mode; illuminate warning lamp.
H-0848 | F-01 | Lateral control (lane centring) | M11 | Function is Delayed | Highway curve near R_ODD with barrier or adjacent traffic | 70–110 | Wet road or light rain | Function is Delayed of 'Lateral control (lane centring)' while in Highway curve near R_ODD with barrier or adjacent traffic (70–110 km/h), wet road or light rain. | S3 | S3: vehicle goes straight in a highway curve into barrier or adjacent traffic (HE-02.1). | E3 | E3: situation OS-02 is E3, condition W02 is E3; the combination is no more frequent than the rarer of the two (ISO 26262-3 Table B.2, duration). | C3 | C3: at the curve bound a silent loss drifts about 0.6 m in 0.7 s (WP-S-04 OI-2), faster than a supervising driver reacts; re-rated from C2 by decision register DQ-059 (option B). | C | Disable function output; transition to driver-controlled mode; illuminate warning lamp.
H-0849 | F-01 | Lateral control (lane centring) | M11 | Function is Delayed | Highway curve near R_ODD with barrier or adjacent traffic | 70–110 | Night, dry, headlights | Function is Delayed of 'Lateral control (lane centring)' while in Highway curve near R_ODD with barrier or adjacent traffic (70–110 km/h), night, dry, headlights. | S3 | S3: vehicle goes straight in a highway curve into barrier or adjacent traffic (HE-02.1). | E3 | E3: situation OS-02 is E3, condition W03 is E3; the combination is no more frequent than the rarer of the two (ISO 26262-3 Table B.2, duration). | C3 | C3: at the curve bound a silent loss drifts about 0.6 m in 0.7 s (WP-S-04 OI-2), faster than a supervising driver reacts; re-rated from C2 by decision register DQ-059 (option B). | C | Disable function output; transition to driver-controlled mode; illuminate warning lamp.
H-0850 | F-01 | Lateral control (lane centring) | M11 | Function is Delayed | Highway curve near R_ODD with barrier or adjacent traffic | 70–110 | Moderate or heavy rain (outside ODD, foreseeable) | Function is Delayed of 'Lateral control (lane centring)' while in Highway curve near R_ODD with barrier or adjacent traffic (70–110 km/h), moderate or heavy rain (outside odd, foreseeable). | S3 | S3: vehicle goes straight in a highway curve into barrier or adjacent traffic (HE-02.1). | E2 | E2: situation OS-02 is E3, condition W04 is E2; the combination is no more frequent than the rarer of the two (ISO 26262-3 Table B.2, duration). | C3 | C3: at the curve bound a silent loss drifts about 0.6 m in 0.7 s (WP-S-04 OI-2), faster than a supervising driver reacts; re-rated from C2 by decision register DQ-059 (option B). | B | Disable function output; transition to driver-controlled mode; illuminate warning lamp.
H-0851 | F-01 | Lateral control (lane centring) | M11 | Function is Delayed | Highway curve near R_ODD with barrier or adjacent traffic | 70–110 | Snow or ice (outside ODD, foreseeable) | Function is Delayed of 'Lateral control (lane centring)' while in Highway curve near R_ODD with barrier or adjacent traffic (70–110 km/h), snow or ice (outside odd, foreseeable). | S3 | S3: vehicle goes straight in a highway curve into barrier or adjacent traffic (HE-02.1). | E2 | E2: situation OS-02 is E3, condition W05 is E2; the combination is no more frequent than the rarer of the two (ISO 26262-3 Table B.2, duration). | C3 | C3: at the curve bound a silent loss drifts about 0.6 m in 0.7 s (WP-S-04 OI-2), faster than a supervising driver reacts; re-rated from C2 by decision register DQ-059 (option B). Snow/ice: low friction; a correction or braking can induce a skid (C+1). | B | Disable function output; transition to driver-controlled mode; illuminate warning lamp.
H-0852 | F-01 | Lateral control (lane centring) | M11 | Function is Delayed | Highway curve near R_ODD with barrier or adjacent traffic | 70–110 | Fog, visibility below the ODD bound (outside ODD, foreseeable) | Function is Delayed of 'Lateral control (lane centring)' while in Highway curve near R_ODD with barrier or adjacent traffic (70–110 km/h), fog, visibility below the odd bound (outside odd, foreseeable). | S3 | S3: vehicle goes straight in a highway curve into barrier or adjacent traffic (HE-02.1). | E1 | E1: situation OS-02 is E3, condition W06 is E1; the combination is no more frequent than the rarer of the two (ISO 26262-3 Table B.2, duration). | C3 | C3: at the curve bound a silent loss drifts about 0.6 m in 0.7 s (WP-S-04 OI-2), faster than a supervising driver reacts; re-rated from C2 by decision register DQ-059 (option B). | A | Disable function output; transition to driver-controlled mode; illuminate warning lamp.
H-0853 | F-01 | Lateral control (lane centring) | M11 | Function is Delayed | Engaged on an undivided rural or arterial road, oncoming traffic: outside the ODD, foreseeable misuse | 60–90 | Dry, daylight | Function is Delayed of 'Lateral control (lane centring)' while in Engaged on an undivided rural or arterial road, oncoming traffic: outside the ODD, foreseeable misuse (60–90 km/h), dry, daylight. | S3 | S3: drift towards the oncoming lane on a mostly straight undivided road. | E3 | E3: situation OS-03 is E3, condition W01 is E4; the combination is no more frequent than the rarer of the two (ISO 26262-3 Table B.2, duration). | C1 | C1: slow drift on a straight or gently curved road; a supervising driver notices and corrects it (≥ 99 %). | A | Disable function output; transition to driver-controlled mode; illuminate warning lamp.
H-0854 | F-01 | Lateral control (lane centring) | M11 | Function is Delayed | Engaged on an undivided rural or arterial road, oncoming traffic: outside the ODD, foreseeable misuse | 60–90 | Wet road or light rain | Function is Delayed of 'Lateral control (lane centring)' while in Engaged on an undivided rural or arterial road, oncoming traffic: outside the ODD, foreseeable misuse (60–90 km/h), wet road or light rain. | S3 | S3: drift towards the oncoming lane on a mostly straight undivided road. | E3 | E3: situation OS-03 is E3, condition W02 is E3; the combination is no more frequent than the rarer of the two (ISO 26262-3 Table B.2, duration). | C1 | C1: slow drift on a straight or gently curved road; a supervising driver notices and corrects it (≥ 99 %). | A | Disable function output; transition to driver-controlled mode; illuminate warning lamp.
H-0855 | F-01 | Lateral control (lane centring) | M11 | Function is Delayed | Engaged on an undivided rural or arterial road, oncoming traffic: outside the ODD, foreseeable misuse | 60–90 | Night, dry, headlights | Function is Delayed of 'Lateral control (lane centring)' while in Engaged on an undivided rural or arterial road, oncoming traffic: outside the ODD, foreseeable misuse (60–90 km/h), night, dry, headlights. | S3 | S3: drift towards the oncoming lane on a mostly straight undivided road. | E3 | E3: situation OS-03 is E3, condition W03 is E3; the combination is no more frequent than the rarer of the two (ISO 26262-3 Table B.2, duration). | C1 | C1: slow drift on a straight or gently curved road; a supervising driver notices and corrects it (≥ 99 %). | A | Disable function output; transition to driver-controlled mode; illuminate warning lamp.
H-0856 | F-01 | Lateral control (lane centring) | M11 | Function is Delayed | Engaged on an undivided rural or arterial road, oncoming traffic: outside the ODD, foreseeable misuse | 60–90 | Moderate or heavy rain (outside ODD, foreseeable) | Function is Delayed of 'Lateral control (lane centring)' while in Engaged on an undivided rural or arterial road, oncoming traffic: outside the ODD, foreseeable misuse (60–90 km/h), moderate or heavy rain (outside odd, foreseeable). | S3 | S3: drift towards the oncoming lane on a mostly straight undivided road. | E2 | E2: situation OS-03 is E3, condition W04 is E2; the combination is no more frequent than the rarer of the two (ISO 26262-3 Table B.2, duration). | C1 | C1: slow drift on a straight or gently curved road; a supervising driver notices and corrects it (≥ 99 %). | QM | Disable function output; transition to driver-controlled mode; illuminate warning lamp.
H-0857 | F-01 | Lateral control (lane centring) | M11 | Function is Delayed | Engaged on an undivided rural or arterial road, oncoming traffic: outside the ODD, foreseeable misuse | 60–90 | Snow or ice (outside ODD, foreseeable) | Function is Delayed of 'Lateral control (lane centring)' while in Engaged on an undivided rural or arterial road, oncoming traffic: outside the ODD, foreseeable misuse (60–90 km/h), snow or ice (outside odd, foreseeable). | S3 | S3: drift towards the oncoming lane on a mostly straight undivided road. | E2 | E2: situation OS-03 is E3, condition W05 is E2; the combination is no more frequent than the rarer of the two (ISO 26262-3 Table B.2, duration). | C2 | C1: slow drift on a straight or gently curved road; a supervising driver notices and corrects it (≥ 99 %). Snow/ice: low friction; a correction or braking can induce a skid (C+1). | A | Disable function output; transition to driver-controlled mode; illuminate warning lamp.
H-0858 | F-01 | Lateral control (lane centring) | M11 | Function is Delayed | Engaged on an undivided rural or arterial road, oncoming traffic: outside the ODD, foreseeable misuse | 60–90 | Fog, visibility below the ODD bound (outside ODD, foreseeable) | Function is Delayed of 'Lateral control (lane centring)' while in Engaged on an undivided rural or arterial road, oncoming traffic: outside the ODD, foreseeable misuse (60–90 km/h), fog, visibility below the odd bound (outside odd, foreseeable). | S3 | S3: drift towards the oncoming lane on a mostly straight undivided road. | E1 | E1: situation OS-03 is E3, condition W06 is E1; the combination is no more frequent than the rarer of the two (ISO 26262-3 Table B.2, duration). | C1 | C1: slow drift on a straight or gently curved road; a supervising driver notices and corrects it (≥ 99 %). | QM | Disable function output; transition to driver-controlled mode; illuminate warning lamp.
H-0859 | F-01 | Lateral control (lane centring) | M11 | Function is Delayed | Engaged on an urban arterial, pedestrians and cyclists near the lane edge: outside the ODD, foreseeable misuse | 30–60 | Dry, daylight | Function is Delayed of 'Lateral control (lane centring)' while in Engaged on an urban arterial, pedestrians and cyclists near the lane edge: outside the ODD, foreseeable misuse (30–60 km/h), dry, daylight. | S3 | S3: drift towards VRUs at the lane edge above 30 km/h. | E3 | E3: situation OS-04 is E3, condition W01 is E4; the combination is no more frequent than the rarer of the two (ISO 26262-3 Table B.2, duration). | C1 | C1: slow drift on a straight or gently curved road; a supervising driver notices and corrects it (≥ 99 %). | A | Disable function output; transition to driver-controlled mode; illuminate warning lamp.
H-0860 | F-01 | Lateral control (lane centring) | M11 | Function is Delayed | Engaged on an urban arterial, pedestrians and cyclists near the lane edge: outside the ODD, foreseeable misuse | 30–60 | Wet road or light rain | Function is Delayed of 'Lateral control (lane centring)' while in Engaged on an urban arterial, pedestrians and cyclists near the lane edge: outside the ODD, foreseeable misuse (30–60 km/h), wet road or light rain. | S3 | S3: drift towards VRUs at the lane edge above 30 km/h. | E3 | E3: situation OS-04 is E3, condition W02 is E3; the combination is no more frequent than the rarer of the two (ISO 26262-3 Table B.2, duration). | C1 | C1: slow drift on a straight or gently curved road; a supervising driver notices and corrects it (≥ 99 %). | A | Disable function output; transition to driver-controlled mode; illuminate warning lamp.
H-0861 | F-01 | Lateral control (lane centring) | M11 | Function is Delayed | Engaged on an urban arterial, pedestrians and cyclists near the lane edge: outside the ODD, foreseeable misuse | 30–60 | Night, dry, headlights | Function is Delayed of 'Lateral control (lane centring)' while in Engaged on an urban arterial, pedestrians and cyclists near the lane edge: outside the ODD, foreseeable misuse (30–60 km/h), night, dry, headlights. | S3 | S3: drift towards VRUs at the lane edge above 30 km/h. | E3 | E3: situation OS-04 is E3, condition W03 is E3; the combination is no more frequent than the rarer of the two (ISO 26262-3 Table B.2, duration). | C1 | C1: slow drift on a straight or gently curved road; a supervising driver notices and corrects it (≥ 99 %). | A | Disable function output; transition to driver-controlled mode; illuminate warning lamp.
H-0862 | F-01 | Lateral control (lane centring) | M11 | Function is Delayed | Engaged on an urban arterial, pedestrians and cyclists near the lane edge: outside the ODD, foreseeable misuse | 30–60 | Moderate or heavy rain (outside ODD, foreseeable) | Function is Delayed of 'Lateral control (lane centring)' while in Engaged on an urban arterial, pedestrians and cyclists near the lane edge: outside the ODD, foreseeable misuse (30–60 km/h), moderate or heavy rain (outside odd, foreseeable). | S3 | S3: drift towards VRUs at the lane edge above 30 km/h. | E2 | E2: situation OS-04 is E3, condition W04 is E2; the combination is no more frequent than the rarer of the two (ISO 26262-3 Table B.2, duration). | C1 | C1: slow drift on a straight or gently curved road; a supervising driver notices and corrects it (≥ 99 %). | QM | Disable function output; transition to driver-controlled mode; illuminate warning lamp.
H-0863 | F-01 | Lateral control (lane centring) | M11 | Function is Delayed | Engaged on an urban arterial, pedestrians and cyclists near the lane edge: outside the ODD, foreseeable misuse | 30–60 | Snow or ice (outside ODD, foreseeable) | Function is Delayed of 'Lateral control (lane centring)' while in Engaged on an urban arterial, pedestrians and cyclists near the lane edge: outside the ODD, foreseeable misuse (30–60 km/h), snow or ice (outside odd, foreseeable). | S3 | S3: drift towards VRUs at the lane edge above 30 km/h. | E2 | E2: situation OS-04 is E3, condition W05 is E2; the combination is no more frequent than the rarer of the two (ISO 26262-3 Table B.2, duration). | C2 | C1: slow drift on a straight or gently curved road; a supervising driver notices and corrects it (≥ 99 %). Snow/ice: low friction; a correction or braking can induce a skid (C+1). | A | Disable function output; transition to driver-controlled mode; illuminate warning lamp.
H-0864 | F-01 | Lateral control (lane centring) | M11 | Function is Delayed | Engaged on an urban arterial, pedestrians and cyclists near the lane edge: outside the ODD, foreseeable misuse | 30–60 | Fog, visibility below the ODD bound (outside ODD, foreseeable) | Function is Delayed of 'Lateral control (lane centring)' while in Engaged on an urban arterial, pedestrians and cyclists near the lane edge: outside the ODD, foreseeable misuse (30–60 km/h), fog, visibility below the odd bound (outside odd, foreseeable). | S3 | S3: drift towards VRUs at the lane edge above 30 km/h. | E1 | E1: situation OS-04 is E3, condition W06 is E1; the combination is no more frequent than the rarer of the two (ISO 26262-3 Table B.2, duration). | C1 | C1: slow drift on a straight or gently curved road; a supervising driver notices and corrects it (≥ 99 %). | QM | Disable function output; transition to driver-controlled mode; illuminate warning lamp.
H-0865 | F-01 | Lateral control (lane centring) | M11 | Function is Delayed | Following a lead vehicle at a short gap, dense traffic | 30–110 | Dry, daylight | Function is Delayed of 'Lateral control (lane centring)' while in Following a lead vehicle at a short gap, dense traffic (30–110 km/h), dry, daylight. | S3 | S3: drift into adjacent dense traffic. | E4 | E4: situation OS-05 is E4, condition W01 is E4; the combination is no more frequent than the rarer of the two (ISO 26262-3 Table B.2, duration). | C1 | C1: slow drift on a straight or gently curved road; a supervising driver notices and corrects it (≥ 99 %). | B | Disable function output; transition to driver-controlled mode; illuminate warning lamp.
H-0866 | F-01 | Lateral control (lane centring) | M11 | Function is Delayed | Following a lead vehicle at a short gap, dense traffic | 30–110 | Wet road or light rain | Function is Delayed of 'Lateral control (lane centring)' while in Following a lead vehicle at a short gap, dense traffic (30–110 km/h), wet road or light rain. | S3 | S3: drift into adjacent dense traffic. | E3 | E3: situation OS-05 is E4, condition W02 is E3; the combination is no more frequent than the rarer of the two (ISO 26262-3 Table B.2, duration). | C1 | C1: slow drift on a straight or gently curved road; a supervising driver notices and corrects it (≥ 99 %). | A | Disable function output; transition to driver-controlled mode; illuminate warning lamp.
H-0867 | F-01 | Lateral control (lane centring) | M11 | Function is Delayed | Following a lead vehicle at a short gap, dense traffic | 30–110 | Night, dry, headlights | Function is Delayed of 'Lateral control (lane centring)' while in Following a lead vehicle at a short gap, dense traffic (30–110 km/h), night, dry, headlights. | S3 | S3: drift into adjacent dense traffic. | E3 | E3: situation OS-05 is E4, condition W03 is E3; the combination is no more frequent than the rarer of the two (ISO 26262-3 Table B.2, duration). | C1 | C1: slow drift on a straight or gently curved road; a supervising driver notices and corrects it (≥ 99 %). | A | Disable function output; transition to driver-controlled mode; illuminate warning lamp.
H-0868 | F-01 | Lateral control (lane centring) | M11 | Function is Delayed | Following a lead vehicle at a short gap, dense traffic | 30–110 | Moderate or heavy rain (outside ODD, foreseeable) | Function is Delayed of 'Lateral control (lane centring)' while in Following a lead vehicle at a short gap, dense traffic (30–110 km/h), moderate or heavy rain (outside odd, foreseeable). | S3 | S3: drift into adjacent dense traffic. | E2 | E2: situation OS-05 is E4, condition W04 is E2; the combination is no more frequent than the rarer of the two (ISO 26262-3 Table B.2, duration). | C1 | C1: slow drift on a straight or gently curved road; a supervising driver notices and corrects it (≥ 99 %). | QM | Disable function output; transition to driver-controlled mode; illuminate warning lamp.
H-0869 | F-01 | Lateral control (lane centring) | M11 | Function is Delayed | Following a lead vehicle at a short gap, dense traffic | 30–110 | Snow or ice (outside ODD, foreseeable) | Function is Delayed of 'Lateral control (lane centring)' while in Following a lead vehicle at a short gap, dense traffic (30–110 km/h), snow or ice (outside odd, foreseeable). | S3 | S3: drift into adjacent dense traffic. | E2 | E2: situation OS-05 is E4, condition W05 is E2; the combination is no more frequent than the rarer of the two (ISO 26262-3 Table B.2, duration). | C2 | C1: slow drift on a straight or gently curved road; a supervising driver notices and corrects it (≥ 99 %). Snow/ice: low friction; a correction or braking can induce a skid (C+1). | A | Disable function output; transition to driver-controlled mode; illuminate warning lamp.
H-0870 | F-01 | Lateral control (lane centring) | M11 | Function is Delayed | Following a lead vehicle at a short gap, dense traffic | 30–110 | Fog, visibility below the ODD bound (outside ODD, foreseeable) | Function is Delayed of 'Lateral control (lane centring)' while in Following a lead vehicle at a short gap, dense traffic (30–110 km/h), fog, visibility below the odd bound (outside odd, foreseeable). | S3 | S3: drift into adjacent dense traffic. | E1 | E1: situation OS-05 is E4, condition W06 is E1; the combination is no more frequent than the rarer of the two (ISO 26262-3 Table B.2, duration). | C1 | C1: slow drift on a straight or gently curved road; a supervising driver notices and corrects it (≥ 99 %). | QM | Disable function output; transition to driver-controlled mode; illuminate warning lamp.
H-0871 | F-01 | Lateral control (lane centring) | M11 | Function is Delayed | Stop-and-go queue or standstill behind a lead; pedestrians may cross | 0–30 | Dry, daylight | Function is Delayed of 'Lateral control (lane centring)' while in Stop-and-go queue or standstill behind a lead; pedestrians may cross (0–30 km/h), dry, daylight. | S1 | S1: low-speed drift in a queue. | E3 | E3: situation OS-06 is E3, condition W01 is E4; the combination is no more frequent than the rarer of the two (ISO 26262-3 Table B.2, duration). | C1 | C1: queue speed. | QM | Disable function output; transition to driver-controlled mode; illuminate warning lamp.
H-0872 | F-01 | Lateral control (lane centring) | M11 | Function is Delayed | Stop-and-go queue or standstill behind a lead; pedestrians may cross | 0–30 | Wet road or light rain | Function is Delayed of 'Lateral control (lane centring)' while in Stop-and-go queue or standstill behind a lead; pedestrians may cross (0–30 km/h), wet road or light rain. | S1 | S1: low-speed drift in a queue. | E3 | E3: situation OS-06 is E3, condition W02 is E3; the combination is no more frequent than the rarer of the two (ISO 26262-3 Table B.2, duration). | C1 | C1: queue speed. | QM | Disable function output; transition to driver-controlled mode; illuminate warning lamp.
H-0873 | F-01 | Lateral control (lane centring) | M11 | Function is Delayed | Stop-and-go queue or standstill behind a lead; pedestrians may cross | 0–30 | Night, dry, headlights | Function is Delayed of 'Lateral control (lane centring)' while in Stop-and-go queue or standstill behind a lead; pedestrians may cross (0–30 km/h), night, dry, headlights. | S1 | S1: low-speed drift in a queue. | E3 | E3: situation OS-06 is E3, condition W03 is E3; the combination is no more frequent than the rarer of the two (ISO 26262-3 Table B.2, duration). | C1 | C1: queue speed. | QM | Disable function output; transition to driver-controlled mode; illuminate warning lamp.
H-0874 | F-01 | Lateral control (lane centring) | M11 | Function is Delayed | Stop-and-go queue or standstill behind a lead; pedestrians may cross | 0–30 | Moderate or heavy rain (outside ODD, foreseeable) | Function is Delayed of 'Lateral control (lane centring)' while in Stop-and-go queue or standstill behind a lead; pedestrians may cross (0–30 km/h), moderate or heavy rain (outside odd, foreseeable). | S1 | S1: low-speed drift in a queue. | E2 | E2: situation OS-06 is E3, condition W04 is E2; the combination is no more frequent than the rarer of the two (ISO 26262-3 Table B.2, duration). | C1 | C1: queue speed. | QM | Disable function output; transition to driver-controlled mode; illuminate warning lamp.
H-0875 | F-01 | Lateral control (lane centring) | M11 | Function is Delayed | Stop-and-go queue or standstill behind a lead; pedestrians may cross | 0–30 | Snow or ice (outside ODD, foreseeable) | Function is Delayed of 'Lateral control (lane centring)' while in Stop-and-go queue or standstill behind a lead; pedestrians may cross (0–30 km/h), snow or ice (outside odd, foreseeable). | S1 | S1: low-speed drift in a queue. | E2 | E2: situation OS-06 is E3, condition W05 is E2; the combination is no more frequent than the rarer of the two (ISO 26262-3 Table B.2, duration). | C2 | C1: queue speed. Snow/ice: low friction; a correction or braking can induce a skid (C+1). | QM | Disable function output; transition to driver-controlled mode; illuminate warning lamp.
H-0876 | F-01 | Lateral control (lane centring) | M11 | Function is Delayed | Stop-and-go queue or standstill behind a lead; pedestrians may cross | 0–30 | Fog, visibility below the ODD bound (outside ODD, foreseeable) | Function is Delayed of 'Lateral control (lane centring)' while in Stop-and-go queue or standstill behind a lead; pedestrians may cross (0–30 km/h), fog, visibility below the odd bound (outside odd, foreseeable). | S1 | S1: low-speed drift in a queue. | E1 | E1: situation OS-06 is E3, condition W06 is E1; the combination is no more frequent than the rarer of the two (ISO 26262-3 Table B.2, duration). | C1 | C1: queue speed. | QM | Disable function output; transition to driver-controlled mode; illuminate warning lamp.
H-0877 | F-01 | Lateral control (lane centring) | M11 | Function is Delayed | Approaching slower or stationary traffic from highway speed | 70–110 | Dry, daylight | Function is Delayed of 'Lateral control (lane centring)' while in Approaching slower or stationary traffic from highway speed (70–110 km/h), dry, daylight. | S3 | S3: drift at highway speed. | E4 | E4: situation OS-07 is E4, condition W01 is E4; the combination is no more frequent than the rarer of the two (ISO 26262-3 Table B.2, duration). | C1 | C1: slow drift on a straight or gently curved road; a supervising driver notices and corrects it (≥ 99 %). | B | Disable function output; transition to driver-controlled mode; illuminate warning lamp.
H-0878 | F-01 | Lateral control (lane centring) | M11 | Function is Delayed | Approaching slower or stationary traffic from highway speed | 70–110 | Wet road or light rain | Function is Delayed of 'Lateral control (lane centring)' while in Approaching slower or stationary traffic from highway speed (70–110 km/h), wet road or light rain. | S3 | S3: drift at highway speed. | E3 | E3: situation OS-07 is E4, condition W02 is E3; the combination is no more frequent than the rarer of the two (ISO 26262-3 Table B.2, duration). | C1 | C1: slow drift on a straight or gently curved road; a supervising driver notices and corrects it (≥ 99 %). | A | Disable function output; transition to driver-controlled mode; illuminate warning lamp.
H-0879 | F-01 | Lateral control (lane centring) | M11 | Function is Delayed | Approaching slower or stationary traffic from highway speed | 70–110 | Night, dry, headlights | Function is Delayed of 'Lateral control (lane centring)' while in Approaching slower or stationary traffic from highway speed (70–110 km/h), night, dry, headlights. | S3 | S3: drift at highway speed. | E3 | E3: situation OS-07 is E4, condition W03 is E3; the combination is no more frequent than the rarer of the two (ISO 26262-3 Table B.2, duration). | C1 | C1: slow drift on a straight or gently curved road; a supervising driver notices and corrects it (≥ 99 %). | A | Disable function output; transition to driver-controlled mode; illuminate warning lamp.
H-0880 | F-01 | Lateral control (lane centring) | M11 | Function is Delayed | Approaching slower or stationary traffic from highway speed | 70–110 | Moderate or heavy rain (outside ODD, foreseeable) | Function is Delayed of 'Lateral control (lane centring)' while in Approaching slower or stationary traffic from highway speed (70–110 km/h), moderate or heavy rain (outside odd, foreseeable). | S3 | S3: drift at highway speed. | E2 | E2: situation OS-07 is E4, condition W04 is E2; the combination is no more frequent than the rarer of the two (ISO 26262-3 Table B.2, duration). | C1 | C1: slow drift on a straight or gently curved road; a supervising driver notices and corrects it (≥ 99 %). | QM | Disable function output; transition to driver-controlled mode; illuminate warning lamp.
H-0881 | F-01 | Lateral control (lane centring) | M11 | Function is Delayed | Approaching slower or stationary traffic from highway speed | 70–110 | Snow or ice (outside ODD, foreseeable) | Function is Delayed of 'Lateral control (lane centring)' while in Approaching slower or stationary traffic from highway speed (70–110 km/h), snow or ice (outside odd, foreseeable). | S3 | S3: drift at highway speed. | E2 | E2: situation OS-07 is E4, condition W05 is E2; the combination is no more frequent than the rarer of the two (ISO 26262-3 Table B.2, duration). | C2 | C1: slow drift on a straight or gently curved road; a supervising driver notices and corrects it (≥ 99 %). Snow/ice: low friction; a correction or braking can induce a skid (C+1). | A | Disable function output; transition to driver-controlled mode; illuminate warning lamp.
H-0882 | F-01 | Lateral control (lane centring) | M11 | Function is Delayed | Approaching slower or stationary traffic from highway speed | 70–110 | Fog, visibility below the ODD bound (outside ODD, foreseeable) | Function is Delayed of 'Lateral control (lane centring)' while in Approaching slower or stationary traffic from highway speed (70–110 km/h), fog, visibility below the odd bound (outside odd, foreseeable). | S3 | S3: drift at highway speed. | E1 | E1: situation OS-07 is E4, condition W06 is E1; the combination is no more frequent than the rarer of the two (ISO 26262-3 Table B.2, duration). | C1 | C1: slow drift on a straight or gently curved road; a supervising driver notices and corrects it (≥ 99 %). | QM | Disable function output; transition to driver-controlled mode; illuminate warning lamp.
H-0883 | F-01 | Lateral control (lane centring) | M11 | Function is Delayed | Close following vehicle behind (gap < 1.5 s) | 50–110 | Dry, daylight | Function is Delayed of 'Lateral control (lane centring)' while in Close following vehicle behind (gap < 1.5 s) (50–110 km/h), dry, daylight. | S3 | S3: drift at highway speed. | E4 | E4: situation OS-08 is E4, condition W01 is E4; the combination is no more frequent than the rarer of the two (ISO 26262-3 Table B.2, duration). | C1 | C1: slow drift on a straight or gently curved road; a supervising driver notices and corrects it (≥ 99 %). | B | Disable function output; transition to driver-controlled mode; illuminate warning lamp.
H-0884 | F-01 | Lateral control (lane centring) | M11 | Function is Delayed | Close following vehicle behind (gap < 1.5 s) | 50–110 | Wet road or light rain | Function is Delayed of 'Lateral control (lane centring)' while in Close following vehicle behind (gap < 1.5 s) (50–110 km/h), wet road or light rain. | S3 | S3: drift at highway speed. | E3 | E3: situation OS-08 is E4, condition W02 is E3; the combination is no more frequent than the rarer of the two (ISO 26262-3 Table B.2, duration). | C1 | C1: slow drift on a straight or gently curved road; a supervising driver notices and corrects it (≥ 99 %). | A | Disable function output; transition to driver-controlled mode; illuminate warning lamp.
H-0885 | F-01 | Lateral control (lane centring) | M11 | Function is Delayed | Close following vehicle behind (gap < 1.5 s) | 50–110 | Night, dry, headlights | Function is Delayed of 'Lateral control (lane centring)' while in Close following vehicle behind (gap < 1.5 s) (50–110 km/h), night, dry, headlights. | S3 | S3: drift at highway speed. | E3 | E3: situation OS-08 is E4, condition W03 is E3; the combination is no more frequent than the rarer of the two (ISO 26262-3 Table B.2, duration). | C1 | C1: slow drift on a straight or gently curved road; a supervising driver notices and corrects it (≥ 99 %). | A | Disable function output; transition to driver-controlled mode; illuminate warning lamp.
H-0886 | F-01 | Lateral control (lane centring) | M11 | Function is Delayed | Close following vehicle behind (gap < 1.5 s) | 50–110 | Moderate or heavy rain (outside ODD, foreseeable) | Function is Delayed of 'Lateral control (lane centring)' while in Close following vehicle behind (gap < 1.5 s) (50–110 km/h), moderate or heavy rain (outside odd, foreseeable). | S3 | S3: drift at highway speed. | E2 | E2: situation OS-08 is E4, condition W04 is E2; the combination is no more frequent than the rarer of the two (ISO 26262-3 Table B.2, duration). | C1 | C1: slow drift on a straight or gently curved road; a supervising driver notices and corrects it (≥ 99 %). | QM | Disable function output; transition to driver-controlled mode; illuminate warning lamp.
H-0887 | F-01 | Lateral control (lane centring) | M11 | Function is Delayed | Close following vehicle behind (gap < 1.5 s) | 50–110 | Snow or ice (outside ODD, foreseeable) | Function is Delayed of 'Lateral control (lane centring)' while in Close following vehicle behind (gap < 1.5 s) (50–110 km/h), snow or ice (outside odd, foreseeable). | S3 | S3: drift at highway speed. | E2 | E2: situation OS-08 is E4, condition W05 is E2; the combination is no more frequent than the rarer of the two (ISO 26262-3 Table B.2, duration). | C2 | C1: slow drift on a straight or gently curved road; a supervising driver notices and corrects it (≥ 99 %). Snow/ice: low friction; a correction or braking can induce a skid (C+1). | A | Disable function output; transition to driver-controlled mode; illuminate warning lamp.
H-0888 | F-01 | Lateral control (lane centring) | M11 | Function is Delayed | Close following vehicle behind (gap < 1.5 s) | 50–110 | Fog, visibility below the ODD bound (outside ODD, foreseeable) | Function is Delayed of 'Lateral control (lane centring)' while in Close following vehicle behind (gap < 1.5 s) (50–110 km/h), fog, visibility below the odd bound (outside odd, foreseeable). | S3 | S3: drift at highway speed. | E1 | E1: situation OS-08 is E4, condition W06 is E1; the combination is no more frequent than the rarer of the two (ISO 26262-3 Table B.2, duration). | C1 | C1: slow drift on a straight or gently curved road; a supervising driver notices and corrects it (≥ 99 %). | QM | Disable function output; transition to driver-controlled mode; illuminate warning lamp.
H-0889 | F-01 | Lateral control (lane centring) | M11 | Function is Delayed | Imminent collision where the stock PCS/AEB would intervene | 0–120 | Dry, daylight | Function is Delayed of 'Lateral control (lane centring)' while in Imminent collision where the stock PCS/AEB would intervene (0–120 km/h), dry, daylight. | S3 | S3: loss of lateral control during an imminent collision. | E2 | E2: situation OS-09 is E2, condition W01 is E4; the combination is no more frequent than the rarer of the two (ISO 26262-3 Table B.2, duration). | C1 | C1: the driver is already acting on the collision. | QM | Disable function output; transition to driver-controlled mode; illuminate warning lamp.
H-0890 | F-01 | Lateral control (lane centring) | M11 | Function is Delayed | Imminent collision where the stock PCS/AEB would intervene | 0–120 | Wet road or light rain | Function is Delayed of 'Lateral control (lane centring)' while in Imminent collision where the stock PCS/AEB would intervene (0–120 km/h), wet road or light rain. | S3 | S3: loss of lateral control during an imminent collision. | E2 | E2: situation OS-09 is E2, condition W02 is E3; the combination is no more frequent than the rarer of the two (ISO 26262-3 Table B.2, duration). | C1 | C1: the driver is already acting on the collision. | QM | Disable function output; transition to driver-controlled mode; illuminate warning lamp.
H-0891 | F-01 | Lateral control (lane centring) | M11 | Function is Delayed | Imminent collision where the stock PCS/AEB would intervene | 0–120 | Night, dry, headlights | Function is Delayed of 'Lateral control (lane centring)' while in Imminent collision where the stock PCS/AEB would intervene (0–120 km/h), night, dry, headlights. | S3 | S3: loss of lateral control during an imminent collision. | E2 | E2: situation OS-09 is E2, condition W03 is E3; the combination is no more frequent than the rarer of the two (ISO 26262-3 Table B.2, duration). | C1 | C1: the driver is already acting on the collision. | QM | Disable function output; transition to driver-controlled mode; illuminate warning lamp.
H-0892 | F-01 | Lateral control (lane centring) | M11 | Function is Delayed | Imminent collision where the stock PCS/AEB would intervene | 0–120 | Moderate or heavy rain (outside ODD, foreseeable) | Function is Delayed of 'Lateral control (lane centring)' while in Imminent collision where the stock PCS/AEB would intervene (0–120 km/h), moderate or heavy rain (outside odd, foreseeable). | S3 | S3: loss of lateral control during an imminent collision. | E2 | E2: situation OS-09 is E2, condition W04 is E2; the combination is no more frequent than the rarer of the two (ISO 26262-3 Table B.2, duration). | C1 | C1: the driver is already acting on the collision. | QM | Disable function output; transition to driver-controlled mode; illuminate warning lamp.
H-0893 | F-01 | Lateral control (lane centring) | M11 | Function is Delayed | Imminent collision where the stock PCS/AEB would intervene | 0–120 | Snow or ice (outside ODD, foreseeable) | Function is Delayed of 'Lateral control (lane centring)' while in Imminent collision where the stock PCS/AEB would intervene (0–120 km/h), snow or ice (outside odd, foreseeable). | S3 | S3: loss of lateral control during an imminent collision. | E2 | E2: situation OS-09 is E2, condition W05 is E2; the combination is no more frequent than the rarer of the two (ISO 26262-3 Table B.2, duration). | C2 | C1: the driver is already acting on the collision. Snow/ice: low friction; a correction or braking can induce a skid (C+1). | A | Disable function output; transition to driver-controlled mode; illuminate warning lamp.
H-0894 | F-01 | Lateral control (lane centring) | M11 | Function is Delayed | Imminent collision where the stock PCS/AEB would intervene | 0–120 | Fog, visibility below the ODD bound (outside ODD, foreseeable) | Function is Delayed of 'Lateral control (lane centring)' while in Imminent collision where the stock PCS/AEB would intervene (0–120 km/h), fog, visibility below the odd bound (outside odd, foreseeable). | S3 | S3: loss of lateral control during an imminent collision. | E1 | E1: situation OS-09 is E2, condition W06 is E1; the combination is no more frequent than the rarer of the two (ISO 26262-3 Table B.2, duration). | C1 | C1: the driver is already acting on the collision. | QM | Disable function output; transition to driver-controlled mode; illuminate warning lamp.
H-0895 | F-01 | Lateral control (lane centring) | M11 | Function is Delayed | Driver override while engaged: braking, cancel or evasive steering | 0–110 | Dry, daylight | Function is Delayed of 'Lateral control (lane centring)' while in Driver override while engaged: braking, cancel or evasive steering (0–110 km/h), dry, daylight. | S0 | S0: Not hazardous here: the driver is already steering or the item is not engaged. | E3 | E3: situation OS-10 is E3, condition W01 is E4; the combination is no more frequent than the rarer of the two (ISO 26262-3 Table B.2, duration). | C0 | n/a | — | Disable function output; transition to driver-controlled mode; illuminate warning lamp.
H-0896 | F-01 | Lateral control (lane centring) | M11 | Function is Delayed | Driver override while engaged: braking, cancel or evasive steering | 0–110 | Wet road or light rain | Function is Delayed of 'Lateral control (lane centring)' while in Driver override while engaged: braking, cancel or evasive steering (0–110 km/h), wet road or light rain. | S0 | S0: Not hazardous here: the driver is already steering or the item is not engaged. | E3 | E3: situation OS-10 is E3, condition W02 is E3; the combination is no more frequent than the rarer of the two (ISO 26262-3 Table B.2, duration). | C0 | n/a | — | Disable function output; transition to driver-controlled mode; illuminate warning lamp.
H-0897 | F-01 | Lateral control (lane centring) | M11 | Function is Delayed | Driver override while engaged: braking, cancel or evasive steering | 0–110 | Night, dry, headlights | Function is Delayed of 'Lateral control (lane centring)' while in Driver override while engaged: braking, cancel or evasive steering (0–110 km/h), night, dry, headlights. | S0 | S0: Not hazardous here: the driver is already steering or the item is not engaged. | E3 | E3: situation OS-10 is E3, condition W03 is E3; the combination is no more frequent than the rarer of the two (ISO 26262-3 Table B.2, duration). | C0 | n/a | — | Disable function output; transition to driver-controlled mode; illuminate warning lamp.
H-0898 | F-01 | Lateral control (lane centring) | M11 | Function is Delayed | Driver override while engaged: braking, cancel or evasive steering | 0–110 | Moderate or heavy rain (outside ODD, foreseeable) | Function is Delayed of 'Lateral control (lane centring)' while in Driver override while engaged: braking, cancel or evasive steering (0–110 km/h), moderate or heavy rain (outside odd, foreseeable). | S0 | S0: Not hazardous here: the driver is already steering or the item is not engaged. | E2 | E2: situation OS-10 is E3, condition W04 is E2; the combination is no more frequent than the rarer of the two (ISO 26262-3 Table B.2, duration). | C0 | n/a | — | Disable function output; transition to driver-controlled mode; illuminate warning lamp.
H-0899 | F-01 | Lateral control (lane centring) | M11 | Function is Delayed | Driver override while engaged: braking, cancel or evasive steering | 0–110 | Snow or ice (outside ODD, foreseeable) | Function is Delayed of 'Lateral control (lane centring)' while in Driver override while engaged: braking, cancel or evasive steering (0–110 km/h), snow or ice (outside odd, foreseeable). | S0 | S0: Not hazardous here: the driver is already steering or the item is not engaged. | E2 | E2: situation OS-10 is E3, condition W05 is E2; the combination is no more frequent than the rarer of the two (ISO 26262-3 Table B.2, duration). | C0 | n/a | — | Disable function output; transition to driver-controlled mode; illuminate warning lamp.
H-0900 | F-01 | Lateral control (lane centring) | M11 | Function is Delayed | Driver override while engaged: braking, cancel or evasive steering | 0–110 | Fog, visibility below the ODD bound (outside ODD, foreseeable) | Function is Delayed of 'Lateral control (lane centring)' while in Driver override while engaged: braking, cancel or evasive steering (0–110 km/h), fog, visibility below the odd bound (outside odd, foreseeable). | S0 | S0: Not hazardous here: the driver is already steering or the item is not engaged. | E1 | E1: situation OS-10 is E3, condition W06 is E1; the combination is no more frequent than the rarer of the two (ISO 26262-3 Table B.2, duration). | C0 | n/a | — | Disable function output; transition to driver-controlled mode; illuminate warning lamp.
H-0901 | F-01 | Lateral control (lane centring) | M11 | Function is Delayed | Driver-initiated assisted lane change | 70–110 | Dry, daylight | Function is Delayed of 'Lateral control (lane centring)' while in Driver-initiated assisted lane change (70–110 km/h), dry, daylight. | S3 | S3: lateral control lost mid-lane-change; vehicle straddles lanes next to traffic. | E3 | E3: situation OS-12 is E3, condition W01 is E4; the combination is no more frequent than the rarer of the two (ISO 26262-3 Table B.2, duration). | C2 | C2: drift in a curve develops quickly; a supervising driver corrects it in ≥ 90 % of cases, but loss without warning delays the reaction and hands-off use is foreseeable. | B | Disable function output; transition to driver-controlled mode; illuminate warning lamp.
H-0902 | F-01 | Lateral control (lane centring) | M11 | Function is Delayed | Driver-initiated assisted lane change | 70–110 | Wet road or light rain | Function is Delayed of 'Lateral control (lane centring)' while in Driver-initiated assisted lane change (70–110 km/h), wet road or light rain. | S3 | S3: lateral control lost mid-lane-change; vehicle straddles lanes next to traffic. | E3 | E3: situation OS-12 is E3, condition W02 is E3; the combination is no more frequent than the rarer of the two (ISO 26262-3 Table B.2, duration). | C2 | C2: drift in a curve develops quickly; a supervising driver corrects it in ≥ 90 % of cases, but loss without warning delays the reaction and hands-off use is foreseeable. | B | Disable function output; transition to driver-controlled mode; illuminate warning lamp.
H-0903 | F-01 | Lateral control (lane centring) | M11 | Function is Delayed | Driver-initiated assisted lane change | 70–110 | Night, dry, headlights | Function is Delayed of 'Lateral control (lane centring)' while in Driver-initiated assisted lane change (70–110 km/h), night, dry, headlights. | S3 | S3: lateral control lost mid-lane-change; vehicle straddles lanes next to traffic. | E3 | E3: situation OS-12 is E3, condition W03 is E3; the combination is no more frequent than the rarer of the two (ISO 26262-3 Table B.2, duration). | C2 | C2: drift in a curve develops quickly; a supervising driver corrects it in ≥ 90 % of cases, but loss without warning delays the reaction and hands-off use is foreseeable. | B | Disable function output; transition to driver-controlled mode; illuminate warning lamp.
H-0904 | F-01 | Lateral control (lane centring) | M11 | Function is Delayed | Driver-initiated assisted lane change | 70–110 | Moderate or heavy rain (outside ODD, foreseeable) | Function is Delayed of 'Lateral control (lane centring)' while in Driver-initiated assisted lane change (70–110 km/h), moderate or heavy rain (outside odd, foreseeable). | S3 | S3: lateral control lost mid-lane-change; vehicle straddles lanes next to traffic. | E2 | E2: situation OS-12 is E3, condition W04 is E2; the combination is no more frequent than the rarer of the two (ISO 26262-3 Table B.2, duration). | C2 | C2: drift in a curve develops quickly; a supervising driver corrects it in ≥ 90 % of cases, but loss without warning delays the reaction and hands-off use is foreseeable. | A | Disable function output; transition to driver-controlled mode; illuminate warning lamp.
H-0905 | F-01 | Lateral control (lane centring) | M11 | Function is Delayed | Driver-initiated assisted lane change | 70–110 | Snow or ice (outside ODD, foreseeable) | Function is Delayed of 'Lateral control (lane centring)' while in Driver-initiated assisted lane change (70–110 km/h), snow or ice (outside odd, foreseeable). | S3 | S3: lateral control lost mid-lane-change; vehicle straddles lanes next to traffic. | E2 | E2: situation OS-12 is E3, condition W05 is E2; the combination is no more frequent than the rarer of the two (ISO 26262-3 Table B.2, duration). | C3 | C2: drift in a curve develops quickly; a supervising driver corrects it in ≥ 90 % of cases, but loss without warning delays the reaction and hands-off use is foreseeable. Snow/ice: low friction; a correction or braking can induce a skid (C+1). | B | Disable function output; transition to driver-controlled mode; illuminate warning lamp.
H-0906 | F-01 | Lateral control (lane centring) | M11 | Function is Delayed | Driver-initiated assisted lane change | 70–110 | Fog, visibility below the ODD bound (outside ODD, foreseeable) | Function is Delayed of 'Lateral control (lane centring)' while in Driver-initiated assisted lane change (70–110 km/h), fog, visibility below the odd bound (outside odd, foreseeable). | S3 | S3: lateral control lost mid-lane-change; vehicle straddles lanes next to traffic. | E1 | E1: situation OS-12 is E3, condition W06 is E1; the combination is no more frequent than the rarer of the two (ISO 26262-3 Table B.2, duration). | C2 | C2: drift in a curve develops quickly; a supervising driver corrects it in ≥ 90 % of cases, but loss without warning delays the reaction and hands-off use is foreseeable. | QM | Disable function output; transition to driver-controlled mode; illuminate warning lamp.
H-0907 | F-01 | Lateral control (lane centring) | M11 | Function is Delayed | Manual driving, item powered but not engaged | 0–120 | Dry, daylight | Function is Delayed of 'Lateral control (lane centring)' while in Manual driving, item powered but not engaged (0–120 km/h), dry, daylight. | S0 | S0: item not engaged; M11 cannot occur without a request (only unrequested actuation, M03/M10, applies). | E4 | E4: situation OS-13 is E4, condition W01 is E4; the combination is no more frequent than the rarer of the two (ISO 26262-3 Table B.2, duration). | C0 | n/a | — | Disable function output; transition to driver-controlled mode; illuminate warning lamp.
H-0908 | F-01 | Lateral control (lane centring) | M11 | Function is Delayed | Manual driving, item powered but not engaged | 0–120 | Wet road or light rain | Function is Delayed of 'Lateral control (lane centring)' while in Manual driving, item powered but not engaged (0–120 km/h), wet road or light rain. | S0 | S0: item not engaged; M11 cannot occur without a request (only unrequested actuation, M03/M10, applies). | E3 | E3: situation OS-13 is E4, condition W02 is E3; the combination is no more frequent than the rarer of the two (ISO 26262-3 Table B.2, duration). | C0 | n/a | — | Disable function output; transition to driver-controlled mode; illuminate warning lamp.
H-0909 | F-01 | Lateral control (lane centring) | M11 | Function is Delayed | Manual driving, item powered but not engaged | 0–120 | Night, dry, headlights | Function is Delayed of 'Lateral control (lane centring)' while in Manual driving, item powered but not engaged (0–120 km/h), night, dry, headlights. | S0 | S0: item not engaged; M11 cannot occur without a request (only unrequested actuation, M03/M10, applies). | E3 | E3: situation OS-13 is E4, condition W03 is E3; the combination is no more frequent than the rarer of the two (ISO 26262-3 Table B.2, duration). | C0 | n/a | — | Disable function output; transition to driver-controlled mode; illuminate warning lamp.
H-0910 | F-01 | Lateral control (lane centring) | M11 | Function is Delayed | Manual driving, item powered but not engaged | 0–120 | Moderate or heavy rain (outside ODD, foreseeable) | Function is Delayed of 'Lateral control (lane centring)' while in Manual driving, item powered but not engaged (0–120 km/h), moderate or heavy rain (outside odd, foreseeable). | S0 | S0: item not engaged; M11 cannot occur without a request (only unrequested actuation, M03/M10, applies). | E2 | E2: situation OS-13 is E4, condition W04 is E2; the combination is no more frequent than the rarer of the two (ISO 26262-3 Table B.2, duration). | C0 | n/a | — | Disable function output; transition to driver-controlled mode; illuminate warning lamp.
H-0911 | F-01 | Lateral control (lane centring) | M11 | Function is Delayed | Manual driving, item powered but not engaged | 0–120 | Snow or ice (outside ODD, foreseeable) | Function is Delayed of 'Lateral control (lane centring)' while in Manual driving, item powered but not engaged (0–120 km/h), snow or ice (outside odd, foreseeable). | S0 | S0: item not engaged; M11 cannot occur without a request (only unrequested actuation, M03/M10, applies). | E2 | E2: situation OS-13 is E4, condition W05 is E2; the combination is no more frequent than the rarer of the two (ISO 26262-3 Table B.2, duration). | C0 | n/a | — | Disable function output; transition to driver-controlled mode; illuminate warning lamp.
H-0912 | F-01 | Lateral control (lane centring) | M11 | Function is Delayed | Manual driving, item powered but not engaged | 0–120 | Fog, visibility below the ODD bound (outside ODD, foreseeable) | Function is Delayed of 'Lateral control (lane centring)' while in Manual driving, item powered but not engaged (0–120 km/h), fog, visibility below the odd bound (outside odd, foreseeable). | S0 | S0: item not engaged; M11 cannot occur without a request (only unrequested actuation, M03/M10, applies). | E1 | E1: situation OS-13 is E4, condition W06 is E1; the combination is no more frequent than the rarer of the two (ISO 26262-3 Table B.2, duration). | C0 | n/a | — | Disable function output; transition to driver-controlled mode; illuminate warning lamp.
H-0913 | F-01 | Lateral control (lane centring) | M11 | Function is Delayed | Engaged outside the ODD (residential street, ramp, tight curve): foreseeable misuse | 15–60 | Dry, daylight | Function is Delayed of 'Lateral control (lane centring)' while in Engaged outside the ODD (residential street, ramp, tight curve): foreseeable misuse (15–60 km/h), dry, daylight. | S3 | S3: tight curve or ramp outside the ODD at up to 60 km/h. | E3 | E3: situation OS-14 is E3, condition W01 is E4; the combination is no more frequent than the rarer of the two (ISO 26262-3 Table B.2, duration). | C3 | C3: drift in a tight curve outpaces driver reaction (WP-C-03 OI-7, WP-S-04). | C | Disable function output; transition to driver-controlled mode; illuminate warning lamp.
H-0914 | F-01 | Lateral control (lane centring) | M11 | Function is Delayed | Engaged outside the ODD (residential street, ramp, tight curve): foreseeable misuse | 15–60 | Wet road or light rain | Function is Delayed of 'Lateral control (lane centring)' while in Engaged outside the ODD (residential street, ramp, tight curve): foreseeable misuse (15–60 km/h), wet road or light rain. | S3 | S3: tight curve or ramp outside the ODD at up to 60 km/h. | E3 | E3: situation OS-14 is E3, condition W02 is E3; the combination is no more frequent than the rarer of the two (ISO 26262-3 Table B.2, duration). | C3 | C3: drift in a tight curve outpaces driver reaction (WP-C-03 OI-7, WP-S-04). | C | Disable function output; transition to driver-controlled mode; illuminate warning lamp.
H-0915 | F-01 | Lateral control (lane centring) | M11 | Function is Delayed | Engaged outside the ODD (residential street, ramp, tight curve): foreseeable misuse | 15–60 | Night, dry, headlights | Function is Delayed of 'Lateral control (lane centring)' while in Engaged outside the ODD (residential street, ramp, tight curve): foreseeable misuse (15–60 km/h), night, dry, headlights. | S3 | S3: tight curve or ramp outside the ODD at up to 60 km/h. | E3 | E3: situation OS-14 is E3, condition W03 is E3; the combination is no more frequent than the rarer of the two (ISO 26262-3 Table B.2, duration). | C3 | C3: drift in a tight curve outpaces driver reaction (WP-C-03 OI-7, WP-S-04). | C | Disable function output; transition to driver-controlled mode; illuminate warning lamp.
H-0916 | F-01 | Lateral control (lane centring) | M11 | Function is Delayed | Engaged outside the ODD (residential street, ramp, tight curve): foreseeable misuse | 15–60 | Moderate or heavy rain (outside ODD, foreseeable) | Function is Delayed of 'Lateral control (lane centring)' while in Engaged outside the ODD (residential street, ramp, tight curve): foreseeable misuse (15–60 km/h), moderate or heavy rain (outside odd, foreseeable). | S3 | S3: tight curve or ramp outside the ODD at up to 60 km/h. | E2 | E2: situation OS-14 is E3, condition W04 is E2; the combination is no more frequent than the rarer of the two (ISO 26262-3 Table B.2, duration). | C3 | C3: drift in a tight curve outpaces driver reaction (WP-C-03 OI-7, WP-S-04). | B | Disable function output; transition to driver-controlled mode; illuminate warning lamp.
H-0917 | F-01 | Lateral control (lane centring) | M11 | Function is Delayed | Engaged outside the ODD (residential street, ramp, tight curve): foreseeable misuse | 15–60 | Snow or ice (outside ODD, foreseeable) | Function is Delayed of 'Lateral control (lane centring)' while in Engaged outside the ODD (residential street, ramp, tight curve): foreseeable misuse (15–60 km/h), snow or ice (outside odd, foreseeable). | S3 | S3: tight curve or ramp outside the ODD at up to 60 km/h. | E2 | E2: situation OS-14 is E3, condition W05 is E2; the combination is no more frequent than the rarer of the two (ISO 26262-3 Table B.2, duration). | C3 | C3: drift in a tight curve outpaces driver reaction (WP-C-03 OI-7, WP-S-04). Snow/ice: low friction; a correction or braking can induce a skid (C+1). | B | Disable function output; transition to driver-controlled mode; illuminate warning lamp.
H-0918 | F-01 | Lateral control (lane centring) | M11 | Function is Delayed | Engaged outside the ODD (residential street, ramp, tight curve): foreseeable misuse | 15–60 | Fog, visibility below the ODD bound (outside ODD, foreseeable) | Function is Delayed of 'Lateral control (lane centring)' while in Engaged outside the ODD (residential street, ramp, tight curve): foreseeable misuse (15–60 km/h), fog, visibility below the odd bound (outside odd, foreseeable). | S3 | S3: tight curve or ramp outside the ODD at up to 60 km/h. | E1 | E1: situation OS-14 is E3, condition W06 is E1; the combination is no more frequent than the rarer of the two (ISO 26262-3 Table B.2, duration). | C3 | C3: drift in a tight curve outpaces driver reaction (WP-C-03 OI-7, WP-S-04). | A | Disable function output; transition to driver-controlled mode; illuminate warning lamp.
H-0919 | F-01 | Lateral control (lane centring) | M11 | Function is Delayed | Engaged approaching a signalised or stop-controlled intersection: outside the ODD, foreseeable misuse | 30–90 | Dry, daylight | Function is Delayed of 'Lateral control (lane centring)' while in Engaged approaching a signalised or stop-controlled intersection: outside the ODD, foreseeable misuse (30–90 km/h), dry, daylight. | S3 | S3: drift at an intersection towards crossing traffic or VRUs. | E3 | E3: situation OS-15 is E3, condition W01 is E4; the combination is no more frequent than the rarer of the two (ISO 26262-3 Table B.2, duration). | C1 | C1: slow drift on a straight or gently curved road; a supervising driver notices and corrects it (≥ 99 %). | A | Disable function output; transition to driver-controlled mode; illuminate warning lamp.
H-0920 | F-01 | Lateral control (lane centring) | M11 | Function is Delayed | Engaged approaching a signalised or stop-controlled intersection: outside the ODD, foreseeable misuse | 30–90 | Wet road or light rain | Function is Delayed of 'Lateral control (lane centring)' while in Engaged approaching a signalised or stop-controlled intersection: outside the ODD, foreseeable misuse (30–90 km/h), wet road or light rain. | S3 | S3: drift at an intersection towards crossing traffic or VRUs. | E3 | E3: situation OS-15 is E3, condition W02 is E3; the combination is no more frequent than the rarer of the two (ISO 26262-3 Table B.2, duration). | C1 | C1: slow drift on a straight or gently curved road; a supervising driver notices and corrects it (≥ 99 %). | A | Disable function output; transition to driver-controlled mode; illuminate warning lamp.
H-0921 | F-01 | Lateral control (lane centring) | M11 | Function is Delayed | Engaged approaching a signalised or stop-controlled intersection: outside the ODD, foreseeable misuse | 30–90 | Night, dry, headlights | Function is Delayed of 'Lateral control (lane centring)' while in Engaged approaching a signalised or stop-controlled intersection: outside the ODD, foreseeable misuse (30–90 km/h), night, dry, headlights. | S3 | S3: drift at an intersection towards crossing traffic or VRUs. | E3 | E3: situation OS-15 is E3, condition W03 is E3; the combination is no more frequent than the rarer of the two (ISO 26262-3 Table B.2, duration). | C1 | C1: slow drift on a straight or gently curved road; a supervising driver notices and corrects it (≥ 99 %). | A | Disable function output; transition to driver-controlled mode; illuminate warning lamp.
H-0922 | F-01 | Lateral control (lane centring) | M11 | Function is Delayed | Engaged approaching a signalised or stop-controlled intersection: outside the ODD, foreseeable misuse | 30–90 | Moderate or heavy rain (outside ODD, foreseeable) | Function is Delayed of 'Lateral control (lane centring)' while in Engaged approaching a signalised or stop-controlled intersection: outside the ODD, foreseeable misuse (30–90 km/h), moderate or heavy rain (outside odd, foreseeable). | S3 | S3: drift at an intersection towards crossing traffic or VRUs. | E2 | E2: situation OS-15 is E3, condition W04 is E2; the combination is no more frequent than the rarer of the two (ISO 26262-3 Table B.2, duration). | C1 | C1: slow drift on a straight or gently curved road; a supervising driver notices and corrects it (≥ 99 %). | QM | Disable function output; transition to driver-controlled mode; illuminate warning lamp.
H-0923 | F-01 | Lateral control (lane centring) | M11 | Function is Delayed | Engaged approaching a signalised or stop-controlled intersection: outside the ODD, foreseeable misuse | 30–90 | Snow or ice (outside ODD, foreseeable) | Function is Delayed of 'Lateral control (lane centring)' while in Engaged approaching a signalised or stop-controlled intersection: outside the ODD, foreseeable misuse (30–90 km/h), snow or ice (outside odd, foreseeable). | S3 | S3: drift at an intersection towards crossing traffic or VRUs. | E2 | E2: situation OS-15 is E3, condition W05 is E2; the combination is no more frequent than the rarer of the two (ISO 26262-3 Table B.2, duration). | C2 | C1: slow drift on a straight or gently curved road; a supervising driver notices and corrects it (≥ 99 %). Snow/ice: low friction; a correction or braking can induce a skid (C+1). | A | Disable function output; transition to driver-controlled mode; illuminate warning lamp.
H-0924 | F-01 | Lateral control (lane centring) | M11 | Function is Delayed | Engaged approaching a signalised or stop-controlled intersection: outside the ODD, foreseeable misuse | 30–90 | Fog, visibility below the ODD bound (outside ODD, foreseeable) | Function is Delayed of 'Lateral control (lane centring)' while in Engaged approaching a signalised or stop-controlled intersection: outside the ODD, foreseeable misuse (30–90 km/h), fog, visibility below the odd bound (outside odd, foreseeable). | S3 | S3: drift at an intersection towards crossing traffic or VRUs. | E1 | E1: situation OS-15 is E3, condition W06 is E1; the combination is no more frequent than the rarer of the two (ISO 26262-3 Table B.2, duration). | C1 | C1: slow drift on a straight or gently curved road; a supervising driver notices and corrects it (≥ 99 %). | QM | Disable function output; transition to driver-controlled mode; illuminate warning lamp.
H-0925 | F-01 | Lateral control (lane centring) | M11 | Function is Delayed | Engaged in a rural or arterial curve with oncoming traffic: outside the ODD, foreseeable misuse | 60–90 | Dry, daylight | Function is Delayed of 'Lateral control (lane centring)' while in Engaged in a rural or arterial curve with oncoming traffic: outside the ODD, foreseeable misuse (60–90 km/h), dry, daylight. | S3 | S3: departure into the oncoming lane in a rural curve (HE-02.2). | E3 | E3: situation OS-16 is E3, condition W01 is E4; the combination is no more frequent than the rarer of the two (ISO 26262-3 Table B.2, duration). | C3 | C3: at the curve bound a silent loss drifts about 0.6 m in 0.7 s (WP-S-04 OI-2), faster than a supervising driver reacts; re-rated from C2 by decision register DQ-059 (option B). | C | Disable function output; transition to driver-controlled mode; illuminate warning lamp.
H-0926 | F-01 | Lateral control (lane centring) | M11 | Function is Delayed | Engaged in a rural or arterial curve with oncoming traffic: outside the ODD, foreseeable misuse | 60–90 | Wet road or light rain | Function is Delayed of 'Lateral control (lane centring)' while in Engaged in a rural or arterial curve with oncoming traffic: outside the ODD, foreseeable misuse (60–90 km/h), wet road or light rain. | S3 | S3: departure into the oncoming lane in a rural curve (HE-02.2). | E3 | E3: situation OS-16 is E3, condition W02 is E3; the combination is no more frequent than the rarer of the two (ISO 26262-3 Table B.2, duration). | C3 | C3: at the curve bound a silent loss drifts about 0.6 m in 0.7 s (WP-S-04 OI-2), faster than a supervising driver reacts; re-rated from C2 by decision register DQ-059 (option B). | C | Disable function output; transition to driver-controlled mode; illuminate warning lamp.
H-0927 | F-01 | Lateral control (lane centring) | M11 | Function is Delayed | Engaged in a rural or arterial curve with oncoming traffic: outside the ODD, foreseeable misuse | 60–90 | Night, dry, headlights | Function is Delayed of 'Lateral control (lane centring)' while in Engaged in a rural or arterial curve with oncoming traffic: outside the ODD, foreseeable misuse (60–90 km/h), night, dry, headlights. | S3 | S3: departure into the oncoming lane in a rural curve (HE-02.2). | E3 | E3: situation OS-16 is E3, condition W03 is E3; the combination is no more frequent than the rarer of the two (ISO 26262-3 Table B.2, duration). | C3 | C3: at the curve bound a silent loss drifts about 0.6 m in 0.7 s (WP-S-04 OI-2), faster than a supervising driver reacts; re-rated from C2 by decision register DQ-059 (option B). | C | Disable function output; transition to driver-controlled mode; illuminate warning lamp.
H-0928 | F-01 | Lateral control (lane centring) | M11 | Function is Delayed | Engaged in a rural or arterial curve with oncoming traffic: outside the ODD, foreseeable misuse | 60–90 | Moderate or heavy rain (outside ODD, foreseeable) | Function is Delayed of 'Lateral control (lane centring)' while in Engaged in a rural or arterial curve with oncoming traffic: outside the ODD, foreseeable misuse (60–90 km/h), moderate or heavy rain (outside odd, foreseeable). | S3 | S3: departure into the oncoming lane in a rural curve (HE-02.2). | E2 | E2: situation OS-16 is E3, condition W04 is E2; the combination is no more frequent than the rarer of the two (ISO 26262-3 Table B.2, duration). | C3 | C3: at the curve bound a silent loss drifts about 0.6 m in 0.7 s (WP-S-04 OI-2), faster than a supervising driver reacts; re-rated from C2 by decision register DQ-059 (option B). | B | Disable function output; transition to driver-controlled mode; illuminate warning lamp.
H-0929 | F-01 | Lateral control (lane centring) | M11 | Function is Delayed | Engaged in a rural or arterial curve with oncoming traffic: outside the ODD, foreseeable misuse | 60–90 | Snow or ice (outside ODD, foreseeable) | Function is Delayed of 'Lateral control (lane centring)' while in Engaged in a rural or arterial curve with oncoming traffic: outside the ODD, foreseeable misuse (60–90 km/h), snow or ice (outside odd, foreseeable). | S3 | S3: departure into the oncoming lane in a rural curve (HE-02.2). | E2 | E2: situation OS-16 is E3, condition W05 is E2; the combination is no more frequent than the rarer of the two (ISO 26262-3 Table B.2, duration). | C3 | C3: at the curve bound a silent loss drifts about 0.6 m in 0.7 s (WP-S-04 OI-2), faster than a supervising driver reacts; re-rated from C2 by decision register DQ-059 (option B). Snow/ice: low friction; a correction or braking can induce a skid (C+1). | B | Disable function output; transition to driver-controlled mode; illuminate warning lamp.
H-0930 | F-01 | Lateral control (lane centring) | M11 | Function is Delayed | Engaged in a rural or arterial curve with oncoming traffic: outside the ODD, foreseeable misuse | 60–90 | Fog, visibility below the ODD bound (outside ODD, foreseeable) | Function is Delayed of 'Lateral control (lane centring)' while in Engaged in a rural or arterial curve with oncoming traffic: outside the ODD, foreseeable misuse (60–90 km/h), fog, visibility below the odd bound (outside odd, foreseeable). | S3 | S3: departure into the oncoming lane in a rural curve (HE-02.2). | E1 | E1: situation OS-16 is E3, condition W06 is E1; the combination is no more frequent than the rarer of the two (ISO 26262-3 Table B.2, duration). | C3 | C3: at the curve bound a silent loss drifts about 0.6 m in 0.7 s (WP-S-04 OI-2), faster than a supervising driver reacts; re-rated from C2 by decision register DQ-059 (option B). | A | Disable function output; transition to driver-controlled mode; illuminate warning lamp.
H-0931 | F-01 | Lateral control (lane centring) | M11 | Function is Delayed | Engaged on the highway while the driver is not supervising (eyes off the road or hands off for long periods; responds when alerted): foreseeable misuse | 70–110 | Dry, daylight | Function is Delayed of 'Lateral control (lane centring)' while in Engaged on the highway while the driver is not supervising (eyes off the road or hands off for long periods; responds when alerted): foreseeable misuse (70–110 km/h), dry, daylight. | S3 | S3: lane departure at highway speed. | E2 | E2: situation OS-17 is E2, condition W01 is E4; the combination is no more frequent than the rarer of the two (ISO 26262-3 Table B.2, duration). | C3 | C3: the driver is not watching the road; the correction the C1/C2 ratings assume does not come in time (OS-17, H-STPA-1, DQ-003). | B | Disable function output; transition to driver-controlled mode; illuminate warning lamp.
H-0932 | F-01 | Lateral control (lane centring) | M11 | Function is Delayed | Engaged on the highway while the driver is not supervising (eyes off the road or hands off for long periods; responds when alerted): foreseeable misuse | 70–110 | Wet road or light rain | Function is Delayed of 'Lateral control (lane centring)' while in Engaged on the highway while the driver is not supervising (eyes off the road or hands off for long periods; responds when alerted): foreseeable misuse (70–110 km/h), wet road or light rain. | S3 | S3: lane departure at highway speed. | E2 | E2: situation OS-17 is E2, condition W02 is E3; the combination is no more frequent than the rarer of the two (ISO 26262-3 Table B.2, duration). | C3 | C3: the driver is not watching the road; the correction the C1/C2 ratings assume does not come in time (OS-17, H-STPA-1, DQ-003). | B | Disable function output; transition to driver-controlled mode; illuminate warning lamp.
H-0933 | F-01 | Lateral control (lane centring) | M11 | Function is Delayed | Engaged on the highway while the driver is not supervising (eyes off the road or hands off for long periods; responds when alerted): foreseeable misuse | 70–110 | Night, dry, headlights | Function is Delayed of 'Lateral control (lane centring)' while in Engaged on the highway while the driver is not supervising (eyes off the road or hands off for long periods; responds when alerted): foreseeable misuse (70–110 km/h), night, dry, headlights. | S3 | S3: lane departure at highway speed. | E2 | E2: situation OS-17 is E2, condition W03 is E3; the combination is no more frequent than the rarer of the two (ISO 26262-3 Table B.2, duration). | C3 | C3: the driver is not watching the road; the correction the C1/C2 ratings assume does not come in time (OS-17, H-STPA-1, DQ-003). | B | Disable function output; transition to driver-controlled mode; illuminate warning lamp.
H-0934 | F-01 | Lateral control (lane centring) | M11 | Function is Delayed | Engaged on the highway while the driver is not supervising (eyes off the road or hands off for long periods; responds when alerted): foreseeable misuse | 70–110 | Moderate or heavy rain (outside ODD, foreseeable) | Function is Delayed of 'Lateral control (lane centring)' while in Engaged on the highway while the driver is not supervising (eyes off the road or hands off for long periods; responds when alerted): foreseeable misuse (70–110 km/h), moderate or heavy rain (outside odd, foreseeable). | S3 | S3: lane departure at highway speed. | E2 | E2: situation OS-17 is E2, condition W04 is E2; the combination is no more frequent than the rarer of the two (ISO 26262-3 Table B.2, duration). | C3 | C3: the driver is not watching the road; the correction the C1/C2 ratings assume does not come in time (OS-17, H-STPA-1, DQ-003). | B | Disable function output; transition to driver-controlled mode; illuminate warning lamp.
H-0935 | F-01 | Lateral control (lane centring) | M11 | Function is Delayed | Engaged on the highway while the driver is not supervising (eyes off the road or hands off for long periods; responds when alerted): foreseeable misuse | 70–110 | Snow or ice (outside ODD, foreseeable) | Function is Delayed of 'Lateral control (lane centring)' while in Engaged on the highway while the driver is not supervising (eyes off the road or hands off for long periods; responds when alerted): foreseeable misuse (70–110 km/h), snow or ice (outside odd, foreseeable). | S3 | S3: lane departure at highway speed. | E2 | E2: situation OS-17 is E2, condition W05 is E2; the combination is no more frequent than the rarer of the two (ISO 26262-3 Table B.2, duration). | C3 | C3: the driver is not watching the road; the correction the C1/C2 ratings assume does not come in time (OS-17, H-STPA-1, DQ-003). Snow/ice: low friction; a correction or braking can induce a skid (C+1). | B | Disable function output; transition to driver-controlled mode; illuminate warning lamp.
H-0936 | F-01 | Lateral control (lane centring) | M11 | Function is Delayed | Engaged on the highway while the driver is not supervising (eyes off the road or hands off for long periods; responds when alerted): foreseeable misuse | 70–110 | Fog, visibility below the ODD bound (outside ODD, foreseeable) | Function is Delayed of 'Lateral control (lane centring)' while in Engaged on the highway while the driver is not supervising (eyes off the road or hands off for long periods; responds when alerted): foreseeable misuse (70–110 km/h), fog, visibility below the odd bound (outside odd, foreseeable). | S3 | S3: lane departure at highway speed. | E1 | E1: situation OS-17 is E2, condition W06 is E1; the combination is no more frequent than the rarer of the two (ISO 26262-3 Table B.2, duration). | C3 | C3: the driver is not watching the road; the correction the C1/C2 ratings assume does not come in time (OS-17, H-STPA-1, DQ-003). | A | Disable function output; transition to driver-controlled mode; illuminate warning lamp.
H-0937 | F-01 | Lateral control (lane centring) | M11 | Function is Delayed | Engaged on the highway with an unresponsive driver (asleep, impaired or incapacitated): foreseeable misuse | 70–110 | Dry, daylight | Function is Delayed of 'Lateral control (lane centring)' while in Engaged on the highway with an unresponsive driver (asleep, impaired or incapacitated): foreseeable misuse (70–110 km/h), dry, daylight. | S3 | S3: lane departure at highway speed. | E1 | E1: situation OS-18 is E1, condition W01 is E4; the combination is no more frequent than the rarer of the two (ISO 26262-3 Table B.2, duration). | C3 | C3: nobody is able to control the vehicle (OS-18, DQ-205). | A | Disable function output; transition to driver-controlled mode; illuminate warning lamp.
H-0938 | F-01 | Lateral control (lane centring) | M11 | Function is Delayed | Engaged on the highway with an unresponsive driver (asleep, impaired or incapacitated): foreseeable misuse | 70–110 | Wet road or light rain | Function is Delayed of 'Lateral control (lane centring)' while in Engaged on the highway with an unresponsive driver (asleep, impaired or incapacitated): foreseeable misuse (70–110 km/h), wet road or light rain. | S3 | S3: lane departure at highway speed. | E1 | E1: situation OS-18 is E1, condition W02 is E3; the combination is no more frequent than the rarer of the two (ISO 26262-3 Table B.2, duration). | C3 | C3: nobody is able to control the vehicle (OS-18, DQ-205). | A | Disable function output; transition to driver-controlled mode; illuminate warning lamp.
H-0939 | F-01 | Lateral control (lane centring) | M11 | Function is Delayed | Engaged on the highway with an unresponsive driver (asleep, impaired or incapacitated): foreseeable misuse | 70–110 | Night, dry, headlights | Function is Delayed of 'Lateral control (lane centring)' while in Engaged on the highway with an unresponsive driver (asleep, impaired or incapacitated): foreseeable misuse (70–110 km/h), night, dry, headlights. | S3 | S3: lane departure at highway speed. | E1 | E1: situation OS-18 is E1, condition W03 is E3; the combination is no more frequent than the rarer of the two (ISO 26262-3 Table B.2, duration). | C3 | C3: nobody is able to control the vehicle (OS-18, DQ-205). | A | Disable function output; transition to driver-controlled mode; illuminate warning lamp.
H-0940 | F-01 | Lateral control (lane centring) | M11 | Function is Delayed | Engaged on the highway with an unresponsive driver (asleep, impaired or incapacitated): foreseeable misuse | 70–110 | Moderate or heavy rain (outside ODD, foreseeable) | Function is Delayed of 'Lateral control (lane centring)' while in Engaged on the highway with an unresponsive driver (asleep, impaired or incapacitated): foreseeable misuse (70–110 km/h), moderate or heavy rain (outside odd, foreseeable). | S3 | S3: lane departure at highway speed. | E1 | E1: situation OS-18 is E1, condition W04 is E2; the combination is no more frequent than the rarer of the two (ISO 26262-3 Table B.2, duration). | C3 | C3: nobody is able to control the vehicle (OS-18, DQ-205). | A | Disable function output; transition to driver-controlled mode; illuminate warning lamp.
H-0941 | F-01 | Lateral control (lane centring) | M11 | Function is Delayed | Engaged on the highway with an unresponsive driver (asleep, impaired or incapacitated): foreseeable misuse | 70–110 | Snow or ice (outside ODD, foreseeable) | Function is Delayed of 'Lateral control (lane centring)' while in Engaged on the highway with an unresponsive driver (asleep, impaired or incapacitated): foreseeable misuse (70–110 km/h), snow or ice (outside odd, foreseeable). | S3 | S3: lane departure at highway speed. | E1 | E1: situation OS-18 is E1, condition W05 is E2; the combination is no more frequent than the rarer of the two (ISO 26262-3 Table B.2, duration). | C3 | C3: nobody is able to control the vehicle (OS-18, DQ-205). Snow/ice: low friction; a correction or braking can induce a skid (C+1). | A | Disable function output; transition to driver-controlled mode; illuminate warning lamp.
H-0942 | F-01 | Lateral control (lane centring) | M11 | Function is Delayed | Engaged on the highway with an unresponsive driver (asleep, impaired or incapacitated): foreseeable misuse | 70–110 | Fog, visibility below the ODD bound (outside ODD, foreseeable) | Function is Delayed of 'Lateral control (lane centring)' while in Engaged on the highway with an unresponsive driver (asleep, impaired or incapacitated): foreseeable misuse (70–110 km/h), fog, visibility below the odd bound (outside odd, foreseeable). | S3 | S3: lane departure at highway speed. | E1 | E1: situation OS-18 is E1, condition W06 is E1; the combination is no more frequent than the rarer of the two (ISO 26262-3 Table B.2, duration). | C3 | C3: nobody is able to control the vehicle (OS-18, DQ-205). | A | Disable function output; transition to driver-controlled mode; illuminate warning lamp.
H-0943 | F-01 | Lateral control (lane centring) | M11 | Function is Delayed | Engaged in a roundabout (rotary), cyclists and pedestrians at the entries: outside the ODD, foreseeable misuse | 15–40 | Dry, daylight | Function is Delayed of 'Lateral control (lane centring)' while in Engaged in a roundabout (rotary), cyclists and pedestrians at the entries: outside the ODD, foreseeable misuse (15–40 km/h), dry, daylight. | S2 | S2: loss of lateral control at roundabout speed; the driver is already steering the tight turn. | E2 | E2: situation OS-19 is E2, condition W01 is E4; the combination is no more frequent than the rarer of the two (ISO 26262-3 Table B.2, duration). | C1 | C1: at ≤ 40 km/h the driver has time to steer; the turn needs more steering than the item gives anyway. | QM | Disable function output; transition to driver-controlled mode; illuminate warning lamp.
H-0944 | F-01 | Lateral control (lane centring) | M11 | Function is Delayed | Engaged in a roundabout (rotary), cyclists and pedestrians at the entries: outside the ODD, foreseeable misuse | 15–40 | Wet road or light rain | Function is Delayed of 'Lateral control (lane centring)' while in Engaged in a roundabout (rotary), cyclists and pedestrians at the entries: outside the ODD, foreseeable misuse (15–40 km/h), wet road or light rain. | S2 | S2: loss of lateral control at roundabout speed; the driver is already steering the tight turn. | E2 | E2: situation OS-19 is E2, condition W02 is E3; the combination is no more frequent than the rarer of the two (ISO 26262-3 Table B.2, duration). | C1 | C1: at ≤ 40 km/h the driver has time to steer; the turn needs more steering than the item gives anyway. | QM | Disable function output; transition to driver-controlled mode; illuminate warning lamp.
H-0945 | F-01 | Lateral control (lane centring) | M11 | Function is Delayed | Engaged in a roundabout (rotary), cyclists and pedestrians at the entries: outside the ODD, foreseeable misuse | 15–40 | Night, dry, headlights | Function is Delayed of 'Lateral control (lane centring)' while in Engaged in a roundabout (rotary), cyclists and pedestrians at the entries: outside the ODD, foreseeable misuse (15–40 km/h), night, dry, headlights. | S2 | S2: loss of lateral control at roundabout speed; the driver is already steering the tight turn. | E2 | E2: situation OS-19 is E2, condition W03 is E3; the combination is no more frequent than the rarer of the two (ISO 26262-3 Table B.2, duration). | C1 | C1: at ≤ 40 km/h the driver has time to steer; the turn needs more steering than the item gives anyway. | QM | Disable function output; transition to driver-controlled mode; illuminate warning lamp.
H-0946 | F-01 | Lateral control (lane centring) | M11 | Function is Delayed | Engaged in a roundabout (rotary), cyclists and pedestrians at the entries: outside the ODD, foreseeable misuse | 15–40 | Moderate or heavy rain (outside ODD, foreseeable) | Function is Delayed of 'Lateral control (lane centring)' while in Engaged in a roundabout (rotary), cyclists and pedestrians at the entries: outside the ODD, foreseeable misuse (15–40 km/h), moderate or heavy rain (outside odd, foreseeable). | S2 | S2: loss of lateral control at roundabout speed; the driver is already steering the tight turn. | E2 | E2: situation OS-19 is E2, condition W04 is E2; the combination is no more frequent than the rarer of the two (ISO 26262-3 Table B.2, duration). | C1 | C1: at ≤ 40 km/h the driver has time to steer; the turn needs more steering than the item gives anyway. | QM | Disable function output; transition to driver-controlled mode; illuminate warning lamp.
H-0947 | F-01 | Lateral control (lane centring) | M11 | Function is Delayed | Engaged in a roundabout (rotary), cyclists and pedestrians at the entries: outside the ODD, foreseeable misuse | 15–40 | Snow or ice (outside ODD, foreseeable) | Function is Delayed of 'Lateral control (lane centring)' while in Engaged in a roundabout (rotary), cyclists and pedestrians at the entries: outside the ODD, foreseeable misuse (15–40 km/h), snow or ice (outside odd, foreseeable). | S2 | S2: loss of lateral control at roundabout speed; the driver is already steering the tight turn. | E2 | E2: situation OS-19 is E2, condition W05 is E2; the combination is no more frequent than the rarer of the two (ISO 26262-3 Table B.2, duration). | C2 | C1: at ≤ 40 km/h the driver has time to steer; the turn needs more steering than the item gives anyway. Snow/ice: low friction; a correction or braking can induce a skid (C+1). | QM | Disable function output; transition to driver-controlled mode; illuminate warning lamp.
H-0948 | F-01 | Lateral control (lane centring) | M11 | Function is Delayed | Engaged in a roundabout (rotary), cyclists and pedestrians at the entries: outside the ODD, foreseeable misuse | 15–40 | Fog, visibility below the ODD bound (outside ODD, foreseeable) | Function is Delayed of 'Lateral control (lane centring)' while in Engaged in a roundabout (rotary), cyclists and pedestrians at the entries: outside the ODD, foreseeable misuse (15–40 km/h), fog, visibility below the odd bound (outside odd, foreseeable). | S2 | S2: loss of lateral control at roundabout speed; the driver is already steering the tight turn. | E1 | E1: situation OS-19 is E2, condition W06 is E1; the combination is no more frequent than the rarer of the two (ISO 26262-3 Table B.2, duration). | C1 | C1: at ≤ 40 km/h the driver has time to steer; the turn needs more steering than the item gives anyway. | QM | Disable function output; transition to driver-controlled mode; illuminate warning lamp.
H-0949 | F-01 | Lateral control (lane centring) | M11 | Function is Delayed | Engaged through road works: lane shifts, cones, workers near the lane: outside the ODD, foreseeable misuse | 30–90 | Dry, daylight | Function is Delayed of 'Lateral control (lane centring)' while in Engaged through road works: lane shifts, cones, workers near the lane: outside the ODD, foreseeable misuse (30–90 km/h), dry, daylight. | S3 | S3: drift through a lane shift into workers or a barrier. | E2 | E2: situation OS-20 is E2, condition W01 is E4; the combination is no more frequent than the rarer of the two (ISO 26262-3 Table B.2, duration). | C2 | C2: drift in a curve develops quickly; a supervising driver corrects it in ≥ 90 % of cases, but loss without warning delays the reaction and hands-off use is foreseeable. | A | Disable function output; transition to driver-controlled mode; illuminate warning lamp.
H-0950 | F-01 | Lateral control (lane centring) | M11 | Function is Delayed | Engaged through road works: lane shifts, cones, workers near the lane: outside the ODD, foreseeable misuse | 30–90 | Wet road or light rain | Function is Delayed of 'Lateral control (lane centring)' while in Engaged through road works: lane shifts, cones, workers near the lane: outside the ODD, foreseeable misuse (30–90 km/h), wet road or light rain. | S3 | S3: drift through a lane shift into workers or a barrier. | E2 | E2: situation OS-20 is E2, condition W02 is E3; the combination is no more frequent than the rarer of the two (ISO 26262-3 Table B.2, duration). | C2 | C2: drift in a curve develops quickly; a supervising driver corrects it in ≥ 90 % of cases, but loss without warning delays the reaction and hands-off use is foreseeable. | A | Disable function output; transition to driver-controlled mode; illuminate warning lamp.
H-0951 | F-01 | Lateral control (lane centring) | M11 | Function is Delayed | Engaged through road works: lane shifts, cones, workers near the lane: outside the ODD, foreseeable misuse | 30–90 | Night, dry, headlights | Function is Delayed of 'Lateral control (lane centring)' while in Engaged through road works: lane shifts, cones, workers near the lane: outside the ODD, foreseeable misuse (30–90 km/h), night, dry, headlights. | S3 | S3: drift through a lane shift into workers or a barrier. | E2 | E2: situation OS-20 is E2, condition W03 is E3; the combination is no more frequent than the rarer of the two (ISO 26262-3 Table B.2, duration). | C2 | C2: drift in a curve develops quickly; a supervising driver corrects it in ≥ 90 % of cases, but loss without warning delays the reaction and hands-off use is foreseeable. | A | Disable function output; transition to driver-controlled mode; illuminate warning lamp.
H-0952 | F-01 | Lateral control (lane centring) | M11 | Function is Delayed | Engaged through road works: lane shifts, cones, workers near the lane: outside the ODD, foreseeable misuse | 30–90 | Moderate or heavy rain (outside ODD, foreseeable) | Function is Delayed of 'Lateral control (lane centring)' while in Engaged through road works: lane shifts, cones, workers near the lane: outside the ODD, foreseeable misuse (30–90 km/h), moderate or heavy rain (outside odd, foreseeable). | S3 | S3: drift through a lane shift into workers or a barrier. | E2 | E2: situation OS-20 is E2, condition W04 is E2; the combination is no more frequent than the rarer of the two (ISO 26262-3 Table B.2, duration). | C2 | C2: drift in a curve develops quickly; a supervising driver corrects it in ≥ 90 % of cases, but loss without warning delays the reaction and hands-off use is foreseeable. | A | Disable function output; transition to driver-controlled mode; illuminate warning lamp.
H-0953 | F-01 | Lateral control (lane centring) | M11 | Function is Delayed | Engaged through road works: lane shifts, cones, workers near the lane: outside the ODD, foreseeable misuse | 30–90 | Snow or ice (outside ODD, foreseeable) | Function is Delayed of 'Lateral control (lane centring)' while in Engaged through road works: lane shifts, cones, workers near the lane: outside the ODD, foreseeable misuse (30–90 km/h), snow or ice (outside odd, foreseeable). | S3 | S3: drift through a lane shift into workers or a barrier. | E2 | E2: situation OS-20 is E2, condition W05 is E2; the combination is no more frequent than the rarer of the two (ISO 26262-3 Table B.2, duration). | C3 | C2: drift in a curve develops quickly; a supervising driver corrects it in ≥ 90 % of cases, but loss without warning delays the reaction and hands-off use is foreseeable. Snow/ice: low friction; a correction or braking can induce a skid (C+1). | B | Disable function output; transition to driver-controlled mode; illuminate warning lamp.
H-0954 | F-01 | Lateral control (lane centring) | M11 | Function is Delayed | Engaged through road works: lane shifts, cones, workers near the lane: outside the ODD, foreseeable misuse | 30–90 | Fog, visibility below the ODD bound (outside ODD, foreseeable) | Function is Delayed of 'Lateral control (lane centring)' while in Engaged through road works: lane shifts, cones, workers near the lane: outside the ODD, foreseeable misuse (30–90 km/h), fog, visibility below the odd bound (outside odd, foreseeable). | S3 | S3: drift through a lane shift into workers or a barrier. | E1 | E1: situation OS-20 is E2, condition W06 is E1; the combination is no more frequent than the rarer of the two (ISO 26262-3 Table B.2, duration). | C2 | C2: drift in a curve develops quickly; a supervising driver corrects it in ≥ 90 % of cases, but loss without warning delays the reaction and hands-off use is foreseeable. | QM | Disable function output; transition to driver-controlled mode; illuminate warning lamp.
H-0955 | F-01 | Lateral control (lane centring) | M11 | Function is Delayed | Engaged on a road without lane markings (rural back road or residential street): outside the ODD, foreseeable misuse | 30–90 | Dry, daylight | Function is Delayed of 'Lateral control (lane centring)' while in Engaged on a road without lane markings (rural back road or residential street): outside the ODD, foreseeable misuse (30–90 km/h), dry, daylight. | S3 | S3: drift towards the oncoming side on an unmarked road. | E3 | E3: situation OS-21 is E3, condition W01 is E4; the combination is no more frequent than the rarer of the two (ISO 26262-3 Table B.2, duration). | C1 | C1: slow drift on a straight or gently curved road; a supervising driver notices and corrects it (≥ 99 %). | A | Disable function output; transition to driver-controlled mode; illuminate warning lamp.
H-0956 | F-01 | Lateral control (lane centring) | M11 | Function is Delayed | Engaged on a road without lane markings (rural back road or residential street): outside the ODD, foreseeable misuse | 30–90 | Wet road or light rain | Function is Delayed of 'Lateral control (lane centring)' while in Engaged on a road without lane markings (rural back road or residential street): outside the ODD, foreseeable misuse (30–90 km/h), wet road or light rain. | S3 | S3: drift towards the oncoming side on an unmarked road. | E3 | E3: situation OS-21 is E3, condition W02 is E3; the combination is no more frequent than the rarer of the two (ISO 26262-3 Table B.2, duration). | C1 | C1: slow drift on a straight or gently curved road; a supervising driver notices and corrects it (≥ 99 %). | A | Disable function output; transition to driver-controlled mode; illuminate warning lamp.
H-0957 | F-01 | Lateral control (lane centring) | M11 | Function is Delayed | Engaged on a road without lane markings (rural back road or residential street): outside the ODD, foreseeable misuse | 30–90 | Night, dry, headlights | Function is Delayed of 'Lateral control (lane centring)' while in Engaged on a road without lane markings (rural back road or residential street): outside the ODD, foreseeable misuse (30–90 km/h), night, dry, headlights. | S3 | S3: drift towards the oncoming side on an unmarked road. | E3 | E3: situation OS-21 is E3, condition W03 is E3; the combination is no more frequent than the rarer of the two (ISO 26262-3 Table B.2, duration). | C1 | C1: slow drift on a straight or gently curved road; a supervising driver notices and corrects it (≥ 99 %). | A | Disable function output; transition to driver-controlled mode; illuminate warning lamp.
H-0958 | F-01 | Lateral control (lane centring) | M11 | Function is Delayed | Engaged on a road without lane markings (rural back road or residential street): outside the ODD, foreseeable misuse | 30–90 | Moderate or heavy rain (outside ODD, foreseeable) | Function is Delayed of 'Lateral control (lane centring)' while in Engaged on a road without lane markings (rural back road or residential street): outside the ODD, foreseeable misuse (30–90 km/h), moderate or heavy rain (outside odd, foreseeable). | S3 | S3: drift towards the oncoming side on an unmarked road. | E2 | E2: situation OS-21 is E3, condition W04 is E2; the combination is no more frequent than the rarer of the two (ISO 26262-3 Table B.2, duration). | C1 | C1: slow drift on a straight or gently curved road; a supervising driver notices and corrects it (≥ 99 %). | QM | Disable function output; transition to driver-controlled mode; illuminate warning lamp.
H-0959 | F-01 | Lateral control (lane centring) | M11 | Function is Delayed | Engaged on a road without lane markings (rural back road or residential street): outside the ODD, foreseeable misuse | 30–90 | Snow or ice (outside ODD, foreseeable) | Function is Delayed of 'Lateral control (lane centring)' while in Engaged on a road without lane markings (rural back road or residential street): outside the ODD, foreseeable misuse (30–90 km/h), snow or ice (outside odd, foreseeable). | S3 | S3: drift towards the oncoming side on an unmarked road. | E2 | E2: situation OS-21 is E3, condition W05 is E2; the combination is no more frequent than the rarer of the two (ISO 26262-3 Table B.2, duration). | C2 | C1: slow drift on a straight or gently curved road; a supervising driver notices and corrects it (≥ 99 %). Snow/ice: low friction; a correction or braking can induce a skid (C+1). | A | Disable function output; transition to driver-controlled mode; illuminate warning lamp.
H-0960 | F-01 | Lateral control (lane centring) | M11 | Function is Delayed | Engaged on a road without lane markings (rural back road or residential street): outside the ODD, foreseeable misuse | 30–90 | Fog, visibility below the ODD bound (outside ODD, foreseeable) | Function is Delayed of 'Lateral control (lane centring)' while in Engaged on a road without lane markings (rural back road or residential street): outside the ODD, foreseeable misuse (30–90 km/h), fog, visibility below the odd bound (outside odd, foreseeable). | S3 | S3: drift towards the oncoming side on an unmarked road. | E1 | E1: situation OS-21 is E3, condition W06 is E1; the combination is no more frequent than the rarer of the two (ISO 26262-3 Table B.2, duration). | C1 | C1: slow drift on a straight or gently curved road; a supervising driver notices and corrects it (≥ 99 %). | QM | Disable function output; transition to driver-controlled mode; illuminate warning lamp.
H-0961 | F-01 | Lateral control (lane centring) | M12 | Inverse Function | Limited-access highway, free flow, adjacent traffic | 90–110 | Dry, daylight | Inverse Function of 'Lateral control (lane centring)' while in Limited-access highway, free flow, adjacent traffic (90–110 km/h), dry, daylight. | S3 | S3: lateral departure at 90–110 km/h into adjacent traffic or barrier; loss of control (HE-01.2). | E4 | E4: situation OS-01 is E4, condition W01 is E4; the combination is no more frequent than the rarer of the two (ISO 26262-3 Table B.2, duration). | C2 | C2 ⚠: a supervising driver with hands near the wheel corrects an envelope-limited torque deviation within ~1 s in ≥ 90 % of cases; credits AOU-01/AOU-02 (EPS limits LKA torque to an overpowerable level). | C | Disable function output; transition to driver-controlled mode; illuminate warning lamp.
H-0962 | F-01 | Lateral control (lane centring) | M12 | Inverse Function | Limited-access highway, free flow, adjacent traffic | 90–110 | Wet road or light rain | Inverse Function of 'Lateral control (lane centring)' while in Limited-access highway, free flow, adjacent traffic (90–110 km/h), wet road or light rain. | S3 | S3: lateral departure at 90–110 km/h into adjacent traffic or barrier; loss of control (HE-01.2). | E3 | E3: situation OS-01 is E4, condition W02 is E3; the combination is no more frequent than the rarer of the two (ISO 26262-3 Table B.2, duration). | C2 | C2 ⚠: a supervising driver with hands near the wheel corrects an envelope-limited torque deviation within ~1 s in ≥ 90 % of cases; credits AOU-01/AOU-02 (EPS limits LKA torque to an overpowerable level). | B | Disable function output; transition to driver-controlled mode; illuminate warning lamp.
H-0963 | F-01 | Lateral control (lane centring) | M12 | Inverse Function | Limited-access highway, free flow, adjacent traffic | 90–110 | Night, dry, headlights | Inverse Function of 'Lateral control (lane centring)' while in Limited-access highway, free flow, adjacent traffic (90–110 km/h), night, dry, headlights. | S3 | S3: lateral departure at 90–110 km/h into adjacent traffic or barrier; loss of control (HE-01.2). | E3 | E3: situation OS-01 is E4, condition W03 is E3; the combination is no more frequent than the rarer of the two (ISO 26262-3 Table B.2, duration). | C2 | C2 ⚠: a supervising driver with hands near the wheel corrects an envelope-limited torque deviation within ~1 s in ≥ 90 % of cases; credits AOU-01/AOU-02 (EPS limits LKA torque to an overpowerable level). | B | Disable function output; transition to driver-controlled mode; illuminate warning lamp.
H-0964 | F-01 | Lateral control (lane centring) | M12 | Inverse Function | Limited-access highway, free flow, adjacent traffic | 90–110 | Moderate or heavy rain (outside ODD, foreseeable) | Inverse Function of 'Lateral control (lane centring)' while in Limited-access highway, free flow, adjacent traffic (90–110 km/h), moderate or heavy rain (outside odd, foreseeable). | S3 | S3: lateral departure at 90–110 km/h into adjacent traffic or barrier; loss of control (HE-01.2). | E2 | E2: situation OS-01 is E4, condition W04 is E2; the combination is no more frequent than the rarer of the two (ISO 26262-3 Table B.2, duration). | C2 | C2 ⚠: a supervising driver with hands near the wheel corrects an envelope-limited torque deviation within ~1 s in ≥ 90 % of cases; credits AOU-01/AOU-02 (EPS limits LKA torque to an overpowerable level). | A | Disable function output; transition to driver-controlled mode; illuminate warning lamp.
H-0965 | F-01 | Lateral control (lane centring) | M12 | Inverse Function | Limited-access highway, free flow, adjacent traffic | 90–110 | Snow or ice (outside ODD, foreseeable) | Inverse Function of 'Lateral control (lane centring)' while in Limited-access highway, free flow, adjacent traffic (90–110 km/h), snow or ice (outside odd, foreseeable). | S3 | S3: lateral departure at 90–110 km/h into adjacent traffic or barrier; loss of control (HE-01.2). | E2 | E2: situation OS-01 is E4, condition W05 is E2; the combination is no more frequent than the rarer of the two (ISO 26262-3 Table B.2, duration). | C3 | C2 ⚠: a supervising driver with hands near the wheel corrects an envelope-limited torque deviation within ~1 s in ≥ 90 % of cases; credits AOU-01/AOU-02 (EPS limits LKA torque to an overpowerable level). Snow/ice: low friction; a correction or braking can induce a skid (C+1). | B | Disable function output; transition to driver-controlled mode; illuminate warning lamp.
H-0966 | F-01 | Lateral control (lane centring) | M12 | Inverse Function | Limited-access highway, free flow, adjacent traffic | 90–110 | Fog, visibility below the ODD bound (outside ODD, foreseeable) | Inverse Function of 'Lateral control (lane centring)' while in Limited-access highway, free flow, adjacent traffic (90–110 km/h), fog, visibility below the odd bound (outside odd, foreseeable). | S3 | S3: lateral departure at 90–110 km/h into adjacent traffic or barrier; loss of control (HE-01.2). | E1 | E1: situation OS-01 is E4, condition W06 is E1; the combination is no more frequent than the rarer of the two (ISO 26262-3 Table B.2, duration). | C2 | C2 ⚠: a supervising driver with hands near the wheel corrects an envelope-limited torque deviation within ~1 s in ≥ 90 % of cases; credits AOU-01/AOU-02 (EPS limits LKA torque to an overpowerable level). | QM | Disable function output; transition to driver-controlled mode; illuminate warning lamp.
H-0967 | F-01 | Lateral control (lane centring) | M12 | Inverse Function | Highway curve near R_ODD with barrier or adjacent traffic | 70–110 | Dry, daylight | Inverse Function of 'Lateral control (lane centring)' while in Highway curve near R_ODD with barrier or adjacent traffic (70–110 km/h), dry, daylight. | S3 | S3: departure in a highway curve into barrier or adjacent traffic. | E3 | E3: situation OS-02 is E3, condition W01 is E4; the combination is no more frequent than the rarer of the two (ISO 26262-3 Table B.2, duration). | C2 | C2 ⚠: a supervising driver with hands near the wheel corrects an envelope-limited torque deviation within ~1 s in ≥ 90 % of cases; credits AOU-01/AOU-02 (EPS limits LKA torque to an overpowerable level). | B | Disable function output; transition to driver-controlled mode; illuminate warning lamp.
H-0968 | F-01 | Lateral control (lane centring) | M12 | Inverse Function | Highway curve near R_ODD with barrier or adjacent traffic | 70–110 | Wet road or light rain | Inverse Function of 'Lateral control (lane centring)' while in Highway curve near R_ODD with barrier or adjacent traffic (70–110 km/h), wet road or light rain. | S3 | S3: departure in a highway curve into barrier or adjacent traffic. | E3 | E3: situation OS-02 is E3, condition W02 is E3; the combination is no more frequent than the rarer of the two (ISO 26262-3 Table B.2, duration). | C2 | C2 ⚠: a supervising driver with hands near the wheel corrects an envelope-limited torque deviation within ~1 s in ≥ 90 % of cases; credits AOU-01/AOU-02 (EPS limits LKA torque to an overpowerable level). | B | Disable function output; transition to driver-controlled mode; illuminate warning lamp.
H-0969 | F-01 | Lateral control (lane centring) | M12 | Inverse Function | Highway curve near R_ODD with barrier or adjacent traffic | 70–110 | Night, dry, headlights | Inverse Function of 'Lateral control (lane centring)' while in Highway curve near R_ODD with barrier or adjacent traffic (70–110 km/h), night, dry, headlights. | S3 | S3: departure in a highway curve into barrier or adjacent traffic. | E3 | E3: situation OS-02 is E3, condition W03 is E3; the combination is no more frequent than the rarer of the two (ISO 26262-3 Table B.2, duration). | C2 | C2 ⚠: a supervising driver with hands near the wheel corrects an envelope-limited torque deviation within ~1 s in ≥ 90 % of cases; credits AOU-01/AOU-02 (EPS limits LKA torque to an overpowerable level). | B | Disable function output; transition to driver-controlled mode; illuminate warning lamp.
H-0970 | F-01 | Lateral control (lane centring) | M12 | Inverse Function | Highway curve near R_ODD with barrier or adjacent traffic | 70–110 | Moderate or heavy rain (outside ODD, foreseeable) | Inverse Function of 'Lateral control (lane centring)' while in Highway curve near R_ODD with barrier or adjacent traffic (70–110 km/h), moderate or heavy rain (outside odd, foreseeable). | S3 | S3: departure in a highway curve into barrier or adjacent traffic. | E2 | E2: situation OS-02 is E3, condition W04 is E2; the combination is no more frequent than the rarer of the two (ISO 26262-3 Table B.2, duration). | C2 | C2 ⚠: a supervising driver with hands near the wheel corrects an envelope-limited torque deviation within ~1 s in ≥ 90 % of cases; credits AOU-01/AOU-02 (EPS limits LKA torque to an overpowerable level). | A | Disable function output; transition to driver-controlled mode; illuminate warning lamp.
H-0971 | F-01 | Lateral control (lane centring) | M12 | Inverse Function | Highway curve near R_ODD with barrier or adjacent traffic | 70–110 | Snow or ice (outside ODD, foreseeable) | Inverse Function of 'Lateral control (lane centring)' while in Highway curve near R_ODD with barrier or adjacent traffic (70–110 km/h), snow or ice (outside odd, foreseeable). | S3 | S3: departure in a highway curve into barrier or adjacent traffic. | E2 | E2: situation OS-02 is E3, condition W05 is E2; the combination is no more frequent than the rarer of the two (ISO 26262-3 Table B.2, duration). | C3 | C2 ⚠: a supervising driver with hands near the wheel corrects an envelope-limited torque deviation within ~1 s in ≥ 90 % of cases; credits AOU-01/AOU-02 (EPS limits LKA torque to an overpowerable level). Snow/ice: low friction; a correction or braking can induce a skid (C+1). | B | Disable function output; transition to driver-controlled mode; illuminate warning lamp.
H-0972 | F-01 | Lateral control (lane centring) | M12 | Inverse Function | Highway curve near R_ODD with barrier or adjacent traffic | 70–110 | Fog, visibility below the ODD bound (outside ODD, foreseeable) | Inverse Function of 'Lateral control (lane centring)' while in Highway curve near R_ODD with barrier or adjacent traffic (70–110 km/h), fog, visibility below the odd bound (outside odd, foreseeable). | S3 | S3: departure in a highway curve into barrier or adjacent traffic. | E1 | E1: situation OS-02 is E3, condition W06 is E1; the combination is no more frequent than the rarer of the two (ISO 26262-3 Table B.2, duration). | C2 | C2 ⚠: a supervising driver with hands near the wheel corrects an envelope-limited torque deviation within ~1 s in ≥ 90 % of cases; credits AOU-01/AOU-02 (EPS limits LKA torque to an overpowerable level). | QM | Disable function output; transition to driver-controlled mode; illuminate warning lamp.
H-0973 | F-01 | Lateral control (lane centring) | M12 | Inverse Function | Engaged on an undivided rural or arterial road, oncoming traffic: outside the ODD, foreseeable misuse | 60–90 | Dry, daylight | Inverse Function of 'Lateral control (lane centring)' while in Engaged on an undivided rural or arterial road, oncoming traffic: outside the ODD, foreseeable misuse (60–90 km/h), dry, daylight. | S3 | S3: departure into the oncoming lane; head-on at combined speed > 100 km/h (HE-01.1). | E3 | E3: situation OS-03 is E3, condition W01 is E4; the combination is no more frequent than the rarer of the two (ISO 26262-3 Table B.2, duration). | C2 | C2 ⚠: a supervising driver with hands near the wheel corrects an envelope-limited torque deviation within ~1 s in ≥ 90 % of cases; credits AOU-01/AOU-02 (EPS limits LKA torque to an overpowerable level). | B | Disable function output; transition to driver-controlled mode; illuminate warning lamp.
H-0974 | F-01 | Lateral control (lane centring) | M12 | Inverse Function | Engaged on an undivided rural or arterial road, oncoming traffic: outside the ODD, foreseeable misuse | 60–90 | Wet road or light rain | Inverse Function of 'Lateral control (lane centring)' while in Engaged on an undivided rural or arterial road, oncoming traffic: outside the ODD, foreseeable misuse (60–90 km/h), wet road or light rain. | S3 | S3: departure into the oncoming lane; head-on at combined speed > 100 km/h (HE-01.1). | E3 | E3: situation OS-03 is E3, condition W02 is E3; the combination is no more frequent than the rarer of the two (ISO 26262-3 Table B.2, duration). | C2 | C2 ⚠: a supervising driver with hands near the wheel corrects an envelope-limited torque deviation within ~1 s in ≥ 90 % of cases; credits AOU-01/AOU-02 (EPS limits LKA torque to an overpowerable level). | B | Disable function output; transition to driver-controlled mode; illuminate warning lamp.
H-0975 | F-01 | Lateral control (lane centring) | M12 | Inverse Function | Engaged on an undivided rural or arterial road, oncoming traffic: outside the ODD, foreseeable misuse | 60–90 | Night, dry, headlights | Inverse Function of 'Lateral control (lane centring)' while in Engaged on an undivided rural or arterial road, oncoming traffic: outside the ODD, foreseeable misuse (60–90 km/h), night, dry, headlights. | S3 | S3: departure into the oncoming lane; head-on at combined speed > 100 km/h (HE-01.1). | E3 | E3: situation OS-03 is E3, condition W03 is E3; the combination is no more frequent than the rarer of the two (ISO 26262-3 Table B.2, duration). | C2 | C2 ⚠: a supervising driver with hands near the wheel corrects an envelope-limited torque deviation within ~1 s in ≥ 90 % of cases; credits AOU-01/AOU-02 (EPS limits LKA torque to an overpowerable level). | B | Disable function output; transition to driver-controlled mode; illuminate warning lamp.
H-0976 | F-01 | Lateral control (lane centring) | M12 | Inverse Function | Engaged on an undivided rural or arterial road, oncoming traffic: outside the ODD, foreseeable misuse | 60–90 | Moderate or heavy rain (outside ODD, foreseeable) | Inverse Function of 'Lateral control (lane centring)' while in Engaged on an undivided rural or arterial road, oncoming traffic: outside the ODD, foreseeable misuse (60–90 km/h), moderate or heavy rain (outside odd, foreseeable). | S3 | S3: departure into the oncoming lane; head-on at combined speed > 100 km/h (HE-01.1). | E2 | E2: situation OS-03 is E3, condition W04 is E2; the combination is no more frequent than the rarer of the two (ISO 26262-3 Table B.2, duration). | C2 | C2 ⚠: a supervising driver with hands near the wheel corrects an envelope-limited torque deviation within ~1 s in ≥ 90 % of cases; credits AOU-01/AOU-02 (EPS limits LKA torque to an overpowerable level). | A | Disable function output; transition to driver-controlled mode; illuminate warning lamp.
H-0977 | F-01 | Lateral control (lane centring) | M12 | Inverse Function | Engaged on an undivided rural or arterial road, oncoming traffic: outside the ODD, foreseeable misuse | 60–90 | Snow or ice (outside ODD, foreseeable) | Inverse Function of 'Lateral control (lane centring)' while in Engaged on an undivided rural or arterial road, oncoming traffic: outside the ODD, foreseeable misuse (60–90 km/h), snow or ice (outside odd, foreseeable). | S3 | S3: departure into the oncoming lane; head-on at combined speed > 100 km/h (HE-01.1). | E2 | E2: situation OS-03 is E3, condition W05 is E2; the combination is no more frequent than the rarer of the two (ISO 26262-3 Table B.2, duration). | C3 | C2 ⚠: a supervising driver with hands near the wheel corrects an envelope-limited torque deviation within ~1 s in ≥ 90 % of cases; credits AOU-01/AOU-02 (EPS limits LKA torque to an overpowerable level). Snow/ice: low friction; a correction or braking can induce a skid (C+1). | B | Disable function output; transition to driver-controlled mode; illuminate warning lamp.
H-0978 | F-01 | Lateral control (lane centring) | M12 | Inverse Function | Engaged on an undivided rural or arterial road, oncoming traffic: outside the ODD, foreseeable misuse | 60–90 | Fog, visibility below the ODD bound (outside ODD, foreseeable) | Inverse Function of 'Lateral control (lane centring)' while in Engaged on an undivided rural or arterial road, oncoming traffic: outside the ODD, foreseeable misuse (60–90 km/h), fog, visibility below the odd bound (outside odd, foreseeable). | S3 | S3: departure into the oncoming lane; head-on at combined speed > 100 km/h (HE-01.1). | E1 | E1: situation OS-03 is E3, condition W06 is E1; the combination is no more frequent than the rarer of the two (ISO 26262-3 Table B.2, duration). | C2 | C2 ⚠: a supervising driver with hands near the wheel corrects an envelope-limited torque deviation within ~1 s in ≥ 90 % of cases; credits AOU-01/AOU-02 (EPS limits LKA torque to an overpowerable level). | QM | Disable function output; transition to driver-controlled mode; illuminate warning lamp.
H-0979 | F-01 | Lateral control (lane centring) | M12 | Inverse Function | Engaged on an urban arterial, pedestrians and cyclists near the lane edge: outside the ODD, foreseeable misuse | 30–60 | Dry, daylight | Inverse Function of 'Lateral control (lane centring)' while in Engaged on an urban arterial, pedestrians and cyclists near the lane edge: outside the ODD, foreseeable misuse (30–60 km/h), dry, daylight. | S3 | S3: vehicle drifts into a pedestrian or cyclist above 30 km/h (HE-01.3). | E3 | E3: situation OS-04 is E3, condition W01 is E4; the combination is no more frequent than the rarer of the two (ISO 26262-3 Table B.2, duration). | C2 | C2 ⚠: a supervising driver with hands near the wheel corrects an envelope-limited torque deviation within ~1 s in ≥ 90 % of cases; credits AOU-01/AOU-02 (EPS limits LKA torque to an overpowerable level). | B | Disable function output; transition to driver-controlled mode; illuminate warning lamp.
H-0980 | F-01 | Lateral control (lane centring) | M12 | Inverse Function | Engaged on an urban arterial, pedestrians and cyclists near the lane edge: outside the ODD, foreseeable misuse | 30–60 | Wet road or light rain | Inverse Function of 'Lateral control (lane centring)' while in Engaged on an urban arterial, pedestrians and cyclists near the lane edge: outside the ODD, foreseeable misuse (30–60 km/h), wet road or light rain. | S3 | S3: vehicle drifts into a pedestrian or cyclist above 30 km/h (HE-01.3). | E3 | E3: situation OS-04 is E3, condition W02 is E3; the combination is no more frequent than the rarer of the two (ISO 26262-3 Table B.2, duration). | C2 | C2 ⚠: a supervising driver with hands near the wheel corrects an envelope-limited torque deviation within ~1 s in ≥ 90 % of cases; credits AOU-01/AOU-02 (EPS limits LKA torque to an overpowerable level). | B | Disable function output; transition to driver-controlled mode; illuminate warning lamp.
H-0981 | F-01 | Lateral control (lane centring) | M12 | Inverse Function | Engaged on an urban arterial, pedestrians and cyclists near the lane edge: outside the ODD, foreseeable misuse | 30–60 | Night, dry, headlights | Inverse Function of 'Lateral control (lane centring)' while in Engaged on an urban arterial, pedestrians and cyclists near the lane edge: outside the ODD, foreseeable misuse (30–60 km/h), night, dry, headlights. | S3 | S3: vehicle drifts into a pedestrian or cyclist above 30 km/h (HE-01.3). | E3 | E3: situation OS-04 is E3, condition W03 is E3; the combination is no more frequent than the rarer of the two (ISO 26262-3 Table B.2, duration). | C2 | C2 ⚠: a supervising driver with hands near the wheel corrects an envelope-limited torque deviation within ~1 s in ≥ 90 % of cases; credits AOU-01/AOU-02 (EPS limits LKA torque to an overpowerable level). | B | Disable function output; transition to driver-controlled mode; illuminate warning lamp.
H-0982 | F-01 | Lateral control (lane centring) | M12 | Inverse Function | Engaged on an urban arterial, pedestrians and cyclists near the lane edge: outside the ODD, foreseeable misuse | 30–60 | Moderate or heavy rain (outside ODD, foreseeable) | Inverse Function of 'Lateral control (lane centring)' while in Engaged on an urban arterial, pedestrians and cyclists near the lane edge: outside the ODD, foreseeable misuse (30–60 km/h), moderate or heavy rain (outside odd, foreseeable). | S3 | S3: vehicle drifts into a pedestrian or cyclist above 30 km/h (HE-01.3). | E2 | E2: situation OS-04 is E3, condition W04 is E2; the combination is no more frequent than the rarer of the two (ISO 26262-3 Table B.2, duration). | C2 | C2 ⚠: a supervising driver with hands near the wheel corrects an envelope-limited torque deviation within ~1 s in ≥ 90 % of cases; credits AOU-01/AOU-02 (EPS limits LKA torque to an overpowerable level). | A | Disable function output; transition to driver-controlled mode; illuminate warning lamp.
H-0983 | F-01 | Lateral control (lane centring) | M12 | Inverse Function | Engaged on an urban arterial, pedestrians and cyclists near the lane edge: outside the ODD, foreseeable misuse | 30–60 | Snow or ice (outside ODD, foreseeable) | Inverse Function of 'Lateral control (lane centring)' while in Engaged on an urban arterial, pedestrians and cyclists near the lane edge: outside the ODD, foreseeable misuse (30–60 km/h), snow or ice (outside odd, foreseeable). | S3 | S3: vehicle drifts into a pedestrian or cyclist above 30 km/h (HE-01.3). | E2 | E2: situation OS-04 is E3, condition W05 is E2; the combination is no more frequent than the rarer of the two (ISO 26262-3 Table B.2, duration). | C3 | C2 ⚠: a supervising driver with hands near the wheel corrects an envelope-limited torque deviation within ~1 s in ≥ 90 % of cases; credits AOU-01/AOU-02 (EPS limits LKA torque to an overpowerable level). Snow/ice: low friction; a correction or braking can induce a skid (C+1). | B | Disable function output; transition to driver-controlled mode; illuminate warning lamp.
H-0984 | F-01 | Lateral control (lane centring) | M12 | Inverse Function | Engaged on an urban arterial, pedestrians and cyclists near the lane edge: outside the ODD, foreseeable misuse | 30–60 | Fog, visibility below the ODD bound (outside ODD, foreseeable) | Inverse Function of 'Lateral control (lane centring)' while in Engaged on an urban arterial, pedestrians and cyclists near the lane edge: outside the ODD, foreseeable misuse (30–60 km/h), fog, visibility below the odd bound (outside odd, foreseeable). | S3 | S3: vehicle drifts into a pedestrian or cyclist above 30 km/h (HE-01.3). | E1 | E1: situation OS-04 is E3, condition W06 is E1; the combination is no more frequent than the rarer of the two (ISO 26262-3 Table B.2, duration). | C2 | C2 ⚠: a supervising driver with hands near the wheel corrects an envelope-limited torque deviation within ~1 s in ≥ 90 % of cases; credits AOU-01/AOU-02 (EPS limits LKA torque to an overpowerable level). | QM | Disable function output; transition to driver-controlled mode; illuminate warning lamp.
H-0985 | F-01 | Lateral control (lane centring) | M12 | Inverse Function | Following a lead vehicle at a short gap, dense traffic | 30–110 | Dry, daylight | Inverse Function of 'Lateral control (lane centring)' while in Following a lead vehicle at a short gap, dense traffic (30–110 km/h), dry, daylight. | S3 | S3: lateral departure into adjacent dense traffic up to 110 km/h. | E4 | E4: situation OS-05 is E4, condition W01 is E4; the combination is no more frequent than the rarer of the two (ISO 26262-3 Table B.2, duration). | C2 | C2 ⚠: a supervising driver with hands near the wheel corrects an envelope-limited torque deviation within ~1 s in ≥ 90 % of cases; credits AOU-01/AOU-02 (EPS limits LKA torque to an overpowerable level). | C | Disable function output; transition to driver-controlled mode; illuminate warning lamp.
H-0986 | F-01 | Lateral control (lane centring) | M12 | Inverse Function | Following a lead vehicle at a short gap, dense traffic | 30–110 | Wet road or light rain | Inverse Function of 'Lateral control (lane centring)' while in Following a lead vehicle at a short gap, dense traffic (30–110 km/h), wet road or light rain. | S3 | S3: lateral departure into adjacent dense traffic up to 110 km/h. | E3 | E3: situation OS-05 is E4, condition W02 is E3; the combination is no more frequent than the rarer of the two (ISO 26262-3 Table B.2, duration). | C2 | C2 ⚠: a supervising driver with hands near the wheel corrects an envelope-limited torque deviation within ~1 s in ≥ 90 % of cases; credits AOU-01/AOU-02 (EPS limits LKA torque to an overpowerable level). | B | Disable function output; transition to driver-controlled mode; illuminate warning lamp.
H-0987 | F-01 | Lateral control (lane centring) | M12 | Inverse Function | Following a lead vehicle at a short gap, dense traffic | 30–110 | Night, dry, headlights | Inverse Function of 'Lateral control (lane centring)' while in Following a lead vehicle at a short gap, dense traffic (30–110 km/h), night, dry, headlights. | S3 | S3: lateral departure into adjacent dense traffic up to 110 km/h. | E3 | E3: situation OS-05 is E4, condition W03 is E3; the combination is no more frequent than the rarer of the two (ISO 26262-3 Table B.2, duration). | C2 | C2 ⚠: a supervising driver with hands near the wheel corrects an envelope-limited torque deviation within ~1 s in ≥ 90 % of cases; credits AOU-01/AOU-02 (EPS limits LKA torque to an overpowerable level). | B | Disable function output; transition to driver-controlled mode; illuminate warning lamp.
H-0988 | F-01 | Lateral control (lane centring) | M12 | Inverse Function | Following a lead vehicle at a short gap, dense traffic | 30–110 | Moderate or heavy rain (outside ODD, foreseeable) | Inverse Function of 'Lateral control (lane centring)' while in Following a lead vehicle at a short gap, dense traffic (30–110 km/h), moderate or heavy rain (outside odd, foreseeable). | S3 | S3: lateral departure into adjacent dense traffic up to 110 km/h. | E2 | E2: situation OS-05 is E4, condition W04 is E2; the combination is no more frequent than the rarer of the two (ISO 26262-3 Table B.2, duration). | C2 | C2 ⚠: a supervising driver with hands near the wheel corrects an envelope-limited torque deviation within ~1 s in ≥ 90 % of cases; credits AOU-01/AOU-02 (EPS limits LKA torque to an overpowerable level). | A | Disable function output; transition to driver-controlled mode; illuminate warning lamp.
H-0989 | F-01 | Lateral control (lane centring) | M12 | Inverse Function | Following a lead vehicle at a short gap, dense traffic | 30–110 | Snow or ice (outside ODD, foreseeable) | Inverse Function of 'Lateral control (lane centring)' while in Following a lead vehicle at a short gap, dense traffic (30–110 km/h), snow or ice (outside odd, foreseeable). | S3 | S3: lateral departure into adjacent dense traffic up to 110 km/h. | E2 | E2: situation OS-05 is E4, condition W05 is E2; the combination is no more frequent than the rarer of the two (ISO 26262-3 Table B.2, duration). | C3 | C2 ⚠: a supervising driver with hands near the wheel corrects an envelope-limited torque deviation within ~1 s in ≥ 90 % of cases; credits AOU-01/AOU-02 (EPS limits LKA torque to an overpowerable level). Snow/ice: low friction; a correction or braking can induce a skid (C+1). | B | Disable function output; transition to driver-controlled mode; illuminate warning lamp.
H-0990 | F-01 | Lateral control (lane centring) | M12 | Inverse Function | Following a lead vehicle at a short gap, dense traffic | 30–110 | Fog, visibility below the ODD bound (outside ODD, foreseeable) | Inverse Function of 'Lateral control (lane centring)' while in Following a lead vehicle at a short gap, dense traffic (30–110 km/h), fog, visibility below the odd bound (outside odd, foreseeable). | S3 | S3: lateral departure into adjacent dense traffic up to 110 km/h. | E1 | E1: situation OS-05 is E4, condition W06 is E1; the combination is no more frequent than the rarer of the two (ISO 26262-3 Table B.2, duration). | C2 | C2 ⚠: a supervising driver with hands near the wheel corrects an envelope-limited torque deviation within ~1 s in ≥ 90 % of cases; credits AOU-01/AOU-02 (EPS limits LKA torque to an overpowerable level). | QM | Disable function output; transition to driver-controlled mode; illuminate warning lamp.
H-0991 | F-01 | Lateral control (lane centring) | M12 | Inverse Function | Stop-and-go queue or standstill behind a lead; pedestrians may cross | 0–30 | Dry, daylight | Inverse Function of 'Lateral control (lane centring)' while in Stop-and-go queue or standstill behind a lead; pedestrians may cross (0–30 km/h), dry, daylight. | S1 | S1: low-speed (< 30 km/h) side contact in a queue. | E3 | E3: situation OS-06 is E3, condition W01 is E4; the combination is no more frequent than the rarer of the two (ISO 26262-3 Table B.2, duration). | C1 | C1: at queue speed the driver has time to correct. | QM | Disable function output; transition to driver-controlled mode; illuminate warning lamp.
H-0992 | F-01 | Lateral control (lane centring) | M12 | Inverse Function | Stop-and-go queue or standstill behind a lead; pedestrians may cross | 0–30 | Wet road or light rain | Inverse Function of 'Lateral control (lane centring)' while in Stop-and-go queue or standstill behind a lead; pedestrians may cross (0–30 km/h), wet road or light rain. | S1 | S1: low-speed (< 30 km/h) side contact in a queue. | E3 | E3: situation OS-06 is E3, condition W02 is E3; the combination is no more frequent than the rarer of the two (ISO 26262-3 Table B.2, duration). | C1 | C1: at queue speed the driver has time to correct. | QM | Disable function output; transition to driver-controlled mode; illuminate warning lamp.
H-0993 | F-01 | Lateral control (lane centring) | M12 | Inverse Function | Stop-and-go queue or standstill behind a lead; pedestrians may cross | 0–30 | Night, dry, headlights | Inverse Function of 'Lateral control (lane centring)' while in Stop-and-go queue or standstill behind a lead; pedestrians may cross (0–30 km/h), night, dry, headlights. | S1 | S1: low-speed (< 30 km/h) side contact in a queue. | E3 | E3: situation OS-06 is E3, condition W03 is E3; the combination is no more frequent than the rarer of the two (ISO 26262-3 Table B.2, duration). | C1 | C1: at queue speed the driver has time to correct. | QM | Disable function output; transition to driver-controlled mode; illuminate warning lamp.
H-0994 | F-01 | Lateral control (lane centring) | M12 | Inverse Function | Stop-and-go queue or standstill behind a lead; pedestrians may cross | 0–30 | Moderate or heavy rain (outside ODD, foreseeable) | Inverse Function of 'Lateral control (lane centring)' while in Stop-and-go queue or standstill behind a lead; pedestrians may cross (0–30 km/h), moderate or heavy rain (outside odd, foreseeable). | S1 | S1: low-speed (< 30 km/h) side contact in a queue. | E2 | E2: situation OS-06 is E3, condition W04 is E2; the combination is no more frequent than the rarer of the two (ISO 26262-3 Table B.2, duration). | C1 | C1: at queue speed the driver has time to correct. | QM | Disable function output; transition to driver-controlled mode; illuminate warning lamp.
H-0995 | F-01 | Lateral control (lane centring) | M12 | Inverse Function | Stop-and-go queue or standstill behind a lead; pedestrians may cross | 0–30 | Snow or ice (outside ODD, foreseeable) | Inverse Function of 'Lateral control (lane centring)' while in Stop-and-go queue or standstill behind a lead; pedestrians may cross (0–30 km/h), snow or ice (outside odd, foreseeable). | S1 | S1: low-speed (< 30 km/h) side contact in a queue. | E2 | E2: situation OS-06 is E3, condition W05 is E2; the combination is no more frequent than the rarer of the two (ISO 26262-3 Table B.2, duration). | C2 | C1: at queue speed the driver has time to correct. Snow/ice: low friction; a correction or braking can induce a skid (C+1). | QM | Disable function output; transition to driver-controlled mode; illuminate warning lamp.
H-0996 | F-01 | Lateral control (lane centring) | M12 | Inverse Function | Stop-and-go queue or standstill behind a lead; pedestrians may cross | 0–30 | Fog, visibility below the ODD bound (outside ODD, foreseeable) | Inverse Function of 'Lateral control (lane centring)' while in Stop-and-go queue or standstill behind a lead; pedestrians may cross (0–30 km/h), fog, visibility below the odd bound (outside odd, foreseeable). | S1 | S1: low-speed (< 30 km/h) side contact in a queue. | E1 | E1: situation OS-06 is E3, condition W06 is E1; the combination is no more frequent than the rarer of the two (ISO 26262-3 Table B.2, duration). | C1 | C1: at queue speed the driver has time to correct. | QM | Disable function output; transition to driver-controlled mode; illuminate warning lamp.
H-0997 | F-01 | Lateral control (lane centring) | M12 | Inverse Function | Approaching slower or stationary traffic from highway speed | 70–110 | Dry, daylight | Inverse Function of 'Lateral control (lane centring)' while in Approaching slower or stationary traffic from highway speed (70–110 km/h), dry, daylight. | S3 | S3: departure at highway speed while closing on traffic. | E4 | E4: situation OS-07 is E4, condition W01 is E4; the combination is no more frequent than the rarer of the two (ISO 26262-3 Table B.2, duration). | C2 | C2 ⚠: a supervising driver with hands near the wheel corrects an envelope-limited torque deviation within ~1 s in ≥ 90 % of cases; credits AOU-01/AOU-02 (EPS limits LKA torque to an overpowerable level). | C | Disable function output; transition to driver-controlled mode; illuminate warning lamp.
H-0998 | F-01 | Lateral control (lane centring) | M12 | Inverse Function | Approaching slower or stationary traffic from highway speed | 70–110 | Wet road or light rain | Inverse Function of 'Lateral control (lane centring)' while in Approaching slower or stationary traffic from highway speed (70–110 km/h), wet road or light rain. | S3 | S3: departure at highway speed while closing on traffic. | E3 | E3: situation OS-07 is E4, condition W02 is E3; the combination is no more frequent than the rarer of the two (ISO 26262-3 Table B.2, duration). | C2 | C2 ⚠: a supervising driver with hands near the wheel corrects an envelope-limited torque deviation within ~1 s in ≥ 90 % of cases; credits AOU-01/AOU-02 (EPS limits LKA torque to an overpowerable level). | B | Disable function output; transition to driver-controlled mode; illuminate warning lamp.
H-0999 | F-01 | Lateral control (lane centring) | M12 | Inverse Function | Approaching slower or stationary traffic from highway speed | 70–110 | Night, dry, headlights | Inverse Function of 'Lateral control (lane centring)' while in Approaching slower or stationary traffic from highway speed (70–110 km/h), night, dry, headlights. | S3 | S3: departure at highway speed while closing on traffic. | E3 | E3: situation OS-07 is E4, condition W03 is E3; the combination is no more frequent than the rarer of the two (ISO 26262-3 Table B.2, duration). | C2 | C2 ⚠: a supervising driver with hands near the wheel corrects an envelope-limited torque deviation within ~1 s in ≥ 90 % of cases; credits AOU-01/AOU-02 (EPS limits LKA torque to an overpowerable level). | B | Disable function output; transition to driver-controlled mode; illuminate warning lamp.
H-1000 | F-01 | Lateral control (lane centring) | M12 | Inverse Function | Approaching slower or stationary traffic from highway speed | 70–110 | Moderate or heavy rain (outside ODD, foreseeable) | Inverse Function of 'Lateral control (lane centring)' while in Approaching slower or stationary traffic from highway speed (70–110 km/h), moderate or heavy rain (outside odd, foreseeable). | S3 | S3: departure at highway speed while closing on traffic. | E2 | E2: situation OS-07 is E4, condition W04 is E2; the combination is no more frequent than the rarer of the two (ISO 26262-3 Table B.2, duration). | C2 | C2 ⚠: a supervising driver with hands near the wheel corrects an envelope-limited torque deviation within ~1 s in ≥ 90 % of cases; credits AOU-01/AOU-02 (EPS limits LKA torque to an overpowerable level). | A | Disable function output; transition to driver-controlled mode; illuminate warning lamp.
H-1001 | F-01 | Lateral control (lane centring) | M12 | Inverse Function | Approaching slower or stationary traffic from highway speed | 70–110 | Snow or ice (outside ODD, foreseeable) | Inverse Function of 'Lateral control (lane centring)' while in Approaching slower or stationary traffic from highway speed (70–110 km/h), snow or ice (outside odd, foreseeable). | S3 | S3: departure at highway speed while closing on traffic. | E2 | E2: situation OS-07 is E4, condition W05 is E2; the combination is no more frequent than the rarer of the two (ISO 26262-3 Table B.2, duration). | C3 | C2 ⚠: a supervising driver with hands near the wheel corrects an envelope-limited torque deviation within ~1 s in ≥ 90 % of cases; credits AOU-01/AOU-02 (EPS limits LKA torque to an overpowerable level). Snow/ice: low friction; a correction or braking can induce a skid (C+1). | B | Disable function output; transition to driver-controlled mode; illuminate warning lamp.
H-1002 | F-01 | Lateral control (lane centring) | M12 | Inverse Function | Approaching slower or stationary traffic from highway speed | 70–110 | Fog, visibility below the ODD bound (outside ODD, foreseeable) | Inverse Function of 'Lateral control (lane centring)' while in Approaching slower or stationary traffic from highway speed (70–110 km/h), fog, visibility below the odd bound (outside odd, foreseeable). | S3 | S3: departure at highway speed while closing on traffic. | E1 | E1: situation OS-07 is E4, condition W06 is E1; the combination is no more frequent than the rarer of the two (ISO 26262-3 Table B.2, duration). | C2 | C2 ⚠: a supervising driver with hands near the wheel corrects an envelope-limited torque deviation within ~1 s in ≥ 90 % of cases; credits AOU-01/AOU-02 (EPS limits LKA torque to an overpowerable level). | QM | Disable function output; transition to driver-controlled mode; illuminate warning lamp.
H-1003 | F-01 | Lateral control (lane centring) | M12 | Inverse Function | Close following vehicle behind (gap < 1.5 s) | 50–110 | Dry, daylight | Inverse Function of 'Lateral control (lane centring)' while in Close following vehicle behind (gap < 1.5 s) (50–110 km/h), dry, daylight. | S3 | S3: departure at highway speed. | E4 | E4: situation OS-08 is E4, condition W01 is E4; the combination is no more frequent than the rarer of the two (ISO 26262-3 Table B.2, duration). | C2 | C2 ⚠: a supervising driver with hands near the wheel corrects an envelope-limited torque deviation within ~1 s in ≥ 90 % of cases; credits AOU-01/AOU-02 (EPS limits LKA torque to an overpowerable level). | C | Disable function output; transition to driver-controlled mode; illuminate warning lamp.
H-1004 | F-01 | Lateral control (lane centring) | M12 | Inverse Function | Close following vehicle behind (gap < 1.5 s) | 50–110 | Wet road or light rain | Inverse Function of 'Lateral control (lane centring)' while in Close following vehicle behind (gap < 1.5 s) (50–110 km/h), wet road or light rain. | S3 | S3: departure at highway speed. | E3 | E3: situation OS-08 is E4, condition W02 is E3; the combination is no more frequent than the rarer of the two (ISO 26262-3 Table B.2, duration). | C2 | C2 ⚠: a supervising driver with hands near the wheel corrects an envelope-limited torque deviation within ~1 s in ≥ 90 % of cases; credits AOU-01/AOU-02 (EPS limits LKA torque to an overpowerable level). | B | Disable function output; transition to driver-controlled mode; illuminate warning lamp.
H-1005 | F-01 | Lateral control (lane centring) | M12 | Inverse Function | Close following vehicle behind (gap < 1.5 s) | 50–110 | Night, dry, headlights | Inverse Function of 'Lateral control (lane centring)' while in Close following vehicle behind (gap < 1.5 s) (50–110 km/h), night, dry, headlights. | S3 | S3: departure at highway speed. | E3 | E3: situation OS-08 is E4, condition W03 is E3; the combination is no more frequent than the rarer of the two (ISO 26262-3 Table B.2, duration). | C2 | C2 ⚠: a supervising driver with hands near the wheel corrects an envelope-limited torque deviation within ~1 s in ≥ 90 % of cases; credits AOU-01/AOU-02 (EPS limits LKA torque to an overpowerable level). | B | Disable function output; transition to driver-controlled mode; illuminate warning lamp.
H-1006 | F-01 | Lateral control (lane centring) | M12 | Inverse Function | Close following vehicle behind (gap < 1.5 s) | 50–110 | Moderate or heavy rain (outside ODD, foreseeable) | Inverse Function of 'Lateral control (lane centring)' while in Close following vehicle behind (gap < 1.5 s) (50–110 km/h), moderate or heavy rain (outside odd, foreseeable). | S3 | S3: departure at highway speed. | E2 | E2: situation OS-08 is E4, condition W04 is E2; the combination is no more frequent than the rarer of the two (ISO 26262-3 Table B.2, duration). | C2 | C2 ⚠: a supervising driver with hands near the wheel corrects an envelope-limited torque deviation within ~1 s in ≥ 90 % of cases; credits AOU-01/AOU-02 (EPS limits LKA torque to an overpowerable level). | A | Disable function output; transition to driver-controlled mode; illuminate warning lamp.
H-1007 | F-01 | Lateral control (lane centring) | M12 | Inverse Function | Close following vehicle behind (gap < 1.5 s) | 50–110 | Snow or ice (outside ODD, foreseeable) | Inverse Function of 'Lateral control (lane centring)' while in Close following vehicle behind (gap < 1.5 s) (50–110 km/h), snow or ice (outside odd, foreseeable). | S3 | S3: departure at highway speed. | E2 | E2: situation OS-08 is E4, condition W05 is E2; the combination is no more frequent than the rarer of the two (ISO 26262-3 Table B.2, duration). | C3 | C2 ⚠: a supervising driver with hands near the wheel corrects an envelope-limited torque deviation within ~1 s in ≥ 90 % of cases; credits AOU-01/AOU-02 (EPS limits LKA torque to an overpowerable level). Snow/ice: low friction; a correction or braking can induce a skid (C+1). | B | Disable function output; transition to driver-controlled mode; illuminate warning lamp.
H-1008 | F-01 | Lateral control (lane centring) | M12 | Inverse Function | Close following vehicle behind (gap < 1.5 s) | 50–110 | Fog, visibility below the ODD bound (outside ODD, foreseeable) | Inverse Function of 'Lateral control (lane centring)' while in Close following vehicle behind (gap < 1.5 s) (50–110 km/h), fog, visibility below the odd bound (outside odd, foreseeable). | S3 | S3: departure at highway speed. | E1 | E1: situation OS-08 is E4, condition W06 is E1; the combination is no more frequent than the rarer of the two (ISO 26262-3 Table B.2, duration). | C2 | C2 ⚠: a supervising driver with hands near the wheel corrects an envelope-limited torque deviation within ~1 s in ≥ 90 % of cases; credits AOU-01/AOU-02 (EPS limits LKA torque to an overpowerable level). | QM | Disable function output; transition to driver-controlled mode; illuminate warning lamp.
H-1009 | F-01 | Lateral control (lane centring) | M12 | Inverse Function | Imminent collision where the stock PCS/AEB would intervene | 0–120 | Dry, daylight | Inverse Function of 'Lateral control (lane centring)' while in Imminent collision where the stock PCS/AEB would intervene (0–120 km/h), dry, daylight. | S3 | S3: lateral disturbance during an imminent collision changes the impact. | E2 | E2: situation OS-09 is E2, condition W01 is E4; the combination is no more frequent than the rarer of the two (ISO 26262-3 Table B.2, duration). | C2 | C2 ⚠: a supervising driver with hands near the wheel corrects an envelope-limited torque deviation within ~1 s in ≥ 90 % of cases; credits AOU-01/AOU-02 (EPS limits LKA torque to an overpowerable level). | A | Disable function output; transition to driver-controlled mode; illuminate warning lamp.
H-1010 | F-01 | Lateral control (lane centring) | M12 | Inverse Function | Imminent collision where the stock PCS/AEB would intervene | 0–120 | Wet road or light rain | Inverse Function of 'Lateral control (lane centring)' while in Imminent collision where the stock PCS/AEB would intervene (0–120 km/h), wet road or light rain. | S3 | S3: lateral disturbance during an imminent collision changes the impact. | E2 | E2: situation OS-09 is E2, condition W02 is E3; the combination is no more frequent than the rarer of the two (ISO 26262-3 Table B.2, duration). | C2 | C2 ⚠: a supervising driver with hands near the wheel corrects an envelope-limited torque deviation within ~1 s in ≥ 90 % of cases; credits AOU-01/AOU-02 (EPS limits LKA torque to an overpowerable level). | A | Disable function output; transition to driver-controlled mode; illuminate warning lamp.
H-1011 | F-01 | Lateral control (lane centring) | M12 | Inverse Function | Imminent collision where the stock PCS/AEB would intervene | 0–120 | Night, dry, headlights | Inverse Function of 'Lateral control (lane centring)' while in Imminent collision where the stock PCS/AEB would intervene (0–120 km/h), night, dry, headlights. | S3 | S3: lateral disturbance during an imminent collision changes the impact. | E2 | E2: situation OS-09 is E2, condition W03 is E3; the combination is no more frequent than the rarer of the two (ISO 26262-3 Table B.2, duration). | C2 | C2 ⚠: a supervising driver with hands near the wheel corrects an envelope-limited torque deviation within ~1 s in ≥ 90 % of cases; credits AOU-01/AOU-02 (EPS limits LKA torque to an overpowerable level). | A | Disable function output; transition to driver-controlled mode; illuminate warning lamp.
H-1012 | F-01 | Lateral control (lane centring) | M12 | Inverse Function | Imminent collision where the stock PCS/AEB would intervene | 0–120 | Moderate or heavy rain (outside ODD, foreseeable) | Inverse Function of 'Lateral control (lane centring)' while in Imminent collision where the stock PCS/AEB would intervene (0–120 km/h), moderate or heavy rain (outside odd, foreseeable). | S3 | S3: lateral disturbance during an imminent collision changes the impact. | E2 | E2: situation OS-09 is E2, condition W04 is E2; the combination is no more frequent than the rarer of the two (ISO 26262-3 Table B.2, duration). | C2 | C2 ⚠: a supervising driver with hands near the wheel corrects an envelope-limited torque deviation within ~1 s in ≥ 90 % of cases; credits AOU-01/AOU-02 (EPS limits LKA torque to an overpowerable level). | A | Disable function output; transition to driver-controlled mode; illuminate warning lamp.
H-1013 | F-01 | Lateral control (lane centring) | M12 | Inverse Function | Imminent collision where the stock PCS/AEB would intervene | 0–120 | Snow or ice (outside ODD, foreseeable) | Inverse Function of 'Lateral control (lane centring)' while in Imminent collision where the stock PCS/AEB would intervene (0–120 km/h), snow or ice (outside odd, foreseeable). | S3 | S3: lateral disturbance during an imminent collision changes the impact. | E2 | E2: situation OS-09 is E2, condition W05 is E2; the combination is no more frequent than the rarer of the two (ISO 26262-3 Table B.2, duration). | C3 | C2 ⚠: a supervising driver with hands near the wheel corrects an envelope-limited torque deviation within ~1 s in ≥ 90 % of cases; credits AOU-01/AOU-02 (EPS limits LKA torque to an overpowerable level). Snow/ice: low friction; a correction or braking can induce a skid (C+1). | B | Disable function output; transition to driver-controlled mode; illuminate warning lamp.
H-1014 | F-01 | Lateral control (lane centring) | M12 | Inverse Function | Imminent collision where the stock PCS/AEB would intervene | 0–120 | Fog, visibility below the ODD bound (outside ODD, foreseeable) | Inverse Function of 'Lateral control (lane centring)' while in Imminent collision where the stock PCS/AEB would intervene (0–120 km/h), fog, visibility below the odd bound (outside odd, foreseeable). | S3 | S3: lateral disturbance during an imminent collision changes the impact. | E1 | E1: situation OS-09 is E2, condition W06 is E1; the combination is no more frequent than the rarer of the two (ISO 26262-3 Table B.2, duration). | C2 | C2 ⚠: a supervising driver with hands near the wheel corrects an envelope-limited torque deviation within ~1 s in ≥ 90 % of cases; credits AOU-01/AOU-02 (EPS limits LKA torque to an overpowerable level). | QM | Disable function output; transition to driver-controlled mode; illuminate warning lamp.
H-1015 | F-01 | Lateral control (lane centring) | M12 | Inverse Function | Driver override while engaged: braking, cancel or evasive steering | 0–110 | Dry, daylight | Inverse Function of 'Lateral control (lane centring)' while in Driver override while engaged: braking, cancel or evasive steering (0–110 km/h), dry, daylight. | S3 | S3: added lateral disturbance during a driver emergency manoeuvre. | E3 | E3: situation OS-10 is E3, condition W01 is E4; the combination is no more frequent than the rarer of the two (ISO 26262-3 Table B.2, duration). | C2 | C2 ⚠: a supervising driver with hands near the wheel corrects an envelope-limited torque deviation within ~1 s in ≥ 90 % of cases; credits AOU-01/AOU-02 (EPS limits LKA torque to an overpowerable level). | B | Disable function output; transition to driver-controlled mode; illuminate warning lamp.
H-1016 | F-01 | Lateral control (lane centring) | M12 | Inverse Function | Driver override while engaged: braking, cancel or evasive steering | 0–110 | Wet road or light rain | Inverse Function of 'Lateral control (lane centring)' while in Driver override while engaged: braking, cancel or evasive steering (0–110 km/h), wet road or light rain. | S3 | S3: added lateral disturbance during a driver emergency manoeuvre. | E3 | E3: situation OS-10 is E3, condition W02 is E3; the combination is no more frequent than the rarer of the two (ISO 26262-3 Table B.2, duration). | C2 | C2 ⚠: a supervising driver with hands near the wheel corrects an envelope-limited torque deviation within ~1 s in ≥ 90 % of cases; credits AOU-01/AOU-02 (EPS limits LKA torque to an overpowerable level). | B | Disable function output; transition to driver-controlled mode; illuminate warning lamp.
H-1017 | F-01 | Lateral control (lane centring) | M12 | Inverse Function | Driver override while engaged: braking, cancel or evasive steering | 0–110 | Night, dry, headlights | Inverse Function of 'Lateral control (lane centring)' while in Driver override while engaged: braking, cancel or evasive steering (0–110 km/h), night, dry, headlights. | S3 | S3: added lateral disturbance during a driver emergency manoeuvre. | E3 | E3: situation OS-10 is E3, condition W03 is E3; the combination is no more frequent than the rarer of the two (ISO 26262-3 Table B.2, duration). | C2 | C2 ⚠: a supervising driver with hands near the wheel corrects an envelope-limited torque deviation within ~1 s in ≥ 90 % of cases; credits AOU-01/AOU-02 (EPS limits LKA torque to an overpowerable level). | B | Disable function output; transition to driver-controlled mode; illuminate warning lamp.
H-1018 | F-01 | Lateral control (lane centring) | M12 | Inverse Function | Driver override while engaged: braking, cancel or evasive steering | 0–110 | Moderate or heavy rain (outside ODD, foreseeable) | Inverse Function of 'Lateral control (lane centring)' while in Driver override while engaged: braking, cancel or evasive steering (0–110 km/h), moderate or heavy rain (outside odd, foreseeable). | S3 | S3: added lateral disturbance during a driver emergency manoeuvre. | E2 | E2: situation OS-10 is E3, condition W04 is E2; the combination is no more frequent than the rarer of the two (ISO 26262-3 Table B.2, duration). | C2 | C2 ⚠: a supervising driver with hands near the wheel corrects an envelope-limited torque deviation within ~1 s in ≥ 90 % of cases; credits AOU-01/AOU-02 (EPS limits LKA torque to an overpowerable level). | A | Disable function output; transition to driver-controlled mode; illuminate warning lamp.
H-1019 | F-01 | Lateral control (lane centring) | M12 | Inverse Function | Driver override while engaged: braking, cancel or evasive steering | 0–110 | Snow or ice (outside ODD, foreseeable) | Inverse Function of 'Lateral control (lane centring)' while in Driver override while engaged: braking, cancel or evasive steering (0–110 km/h), snow or ice (outside odd, foreseeable). | S3 | S3: added lateral disturbance during a driver emergency manoeuvre. | E2 | E2: situation OS-10 is E3, condition W05 is E2; the combination is no more frequent than the rarer of the two (ISO 26262-3 Table B.2, duration). | C3 | C2 ⚠: a supervising driver with hands near the wheel corrects an envelope-limited torque deviation within ~1 s in ≥ 90 % of cases; credits AOU-01/AOU-02 (EPS limits LKA torque to an overpowerable level). Snow/ice: low friction; a correction or braking can induce a skid (C+1). | B | Disable function output; transition to driver-controlled mode; illuminate warning lamp.
H-1020 | F-01 | Lateral control (lane centring) | M12 | Inverse Function | Driver override while engaged: braking, cancel or evasive steering | 0–110 | Fog, visibility below the ODD bound (outside ODD, foreseeable) | Inverse Function of 'Lateral control (lane centring)' while in Driver override while engaged: braking, cancel or evasive steering (0–110 km/h), fog, visibility below the odd bound (outside odd, foreseeable). | S3 | S3: added lateral disturbance during a driver emergency manoeuvre. | E1 | E1: situation OS-10 is E3, condition W06 is E1; the combination is no more frequent than the rarer of the two (ISO 26262-3 Table B.2, duration). | C2 | C2 ⚠: a supervising driver with hands near the wheel corrects an envelope-limited torque deviation within ~1 s in ≥ 90 % of cases; credits AOU-01/AOU-02 (EPS limits LKA torque to an overpowerable level). | QM | Disable function output; transition to driver-controlled mode; illuminate warning lamp.
H-1021 | F-01 | Lateral control (lane centring) | M12 | Inverse Function | Driver-initiated assisted lane change | 70–110 | Dry, daylight | Inverse Function of 'Lateral control (lane centring)' while in Driver-initiated assisted lane change (70–110 km/h), dry, daylight. | S3 | S3: lateral motion into a vehicle in the target or original lane during a lane change. | E3 | E3: situation OS-12 is E3, condition W01 is E4; the combination is no more frequent than the rarer of the two (ISO 26262-3 Table B.2, duration). | C2 | C2 ⚠: a supervising driver with hands near the wheel corrects an envelope-limited torque deviation within ~1 s in ≥ 90 % of cases; credits AOU-01/AOU-02 (EPS limits LKA torque to an overpowerable level). | B | Disable function output; transition to driver-controlled mode; illuminate warning lamp.
H-1022 | F-01 | Lateral control (lane centring) | M12 | Inverse Function | Driver-initiated assisted lane change | 70–110 | Wet road or light rain | Inverse Function of 'Lateral control (lane centring)' while in Driver-initiated assisted lane change (70–110 km/h), wet road or light rain. | S3 | S3: lateral motion into a vehicle in the target or original lane during a lane change. | E3 | E3: situation OS-12 is E3, condition W02 is E3; the combination is no more frequent than the rarer of the two (ISO 26262-3 Table B.2, duration). | C2 | C2 ⚠: a supervising driver with hands near the wheel corrects an envelope-limited torque deviation within ~1 s in ≥ 90 % of cases; credits AOU-01/AOU-02 (EPS limits LKA torque to an overpowerable level). | B | Disable function output; transition to driver-controlled mode; illuminate warning lamp.
H-1023 | F-01 | Lateral control (lane centring) | M12 | Inverse Function | Driver-initiated assisted lane change | 70–110 | Night, dry, headlights | Inverse Function of 'Lateral control (lane centring)' while in Driver-initiated assisted lane change (70–110 km/h), night, dry, headlights. | S3 | S3: lateral motion into a vehicle in the target or original lane during a lane change. | E3 | E3: situation OS-12 is E3, condition W03 is E3; the combination is no more frequent than the rarer of the two (ISO 26262-3 Table B.2, duration). | C2 | C2 ⚠: a supervising driver with hands near the wheel corrects an envelope-limited torque deviation within ~1 s in ≥ 90 % of cases; credits AOU-01/AOU-02 (EPS limits LKA torque to an overpowerable level). | B | Disable function output; transition to driver-controlled mode; illuminate warning lamp.
H-1024 | F-01 | Lateral control (lane centring) | M12 | Inverse Function | Driver-initiated assisted lane change | 70–110 | Moderate or heavy rain (outside ODD, foreseeable) | Inverse Function of 'Lateral control (lane centring)' while in Driver-initiated assisted lane change (70–110 km/h), moderate or heavy rain (outside odd, foreseeable). | S3 | S3: lateral motion into a vehicle in the target or original lane during a lane change. | E2 | E2: situation OS-12 is E3, condition W04 is E2; the combination is no more frequent than the rarer of the two (ISO 26262-3 Table B.2, duration). | C2 | C2 ⚠: a supervising driver with hands near the wheel corrects an envelope-limited torque deviation within ~1 s in ≥ 90 % of cases; credits AOU-01/AOU-02 (EPS limits LKA torque to an overpowerable level). | A | Disable function output; transition to driver-controlled mode; illuminate warning lamp.
H-1025 | F-01 | Lateral control (lane centring) | M12 | Inverse Function | Driver-initiated assisted lane change | 70–110 | Snow or ice (outside ODD, foreseeable) | Inverse Function of 'Lateral control (lane centring)' while in Driver-initiated assisted lane change (70–110 km/h), snow or ice (outside odd, foreseeable). | S3 | S3: lateral motion into a vehicle in the target or original lane during a lane change. | E2 | E2: situation OS-12 is E3, condition W05 is E2; the combination is no more frequent than the rarer of the two (ISO 26262-3 Table B.2, duration). | C3 | C2 ⚠: a supervising driver with hands near the wheel corrects an envelope-limited torque deviation within ~1 s in ≥ 90 % of cases; credits AOU-01/AOU-02 (EPS limits LKA torque to an overpowerable level). Snow/ice: low friction; a correction or braking can induce a skid (C+1). | B | Disable function output; transition to driver-controlled mode; illuminate warning lamp.
H-1026 | F-01 | Lateral control (lane centring) | M12 | Inverse Function | Driver-initiated assisted lane change | 70–110 | Fog, visibility below the ODD bound (outside ODD, foreseeable) | Inverse Function of 'Lateral control (lane centring)' while in Driver-initiated assisted lane change (70–110 km/h), fog, visibility below the odd bound (outside odd, foreseeable). | S3 | S3: lateral motion into a vehicle in the target or original lane during a lane change. | E1 | E1: situation OS-12 is E3, condition W06 is E1; the combination is no more frequent than the rarer of the two (ISO 26262-3 Table B.2, duration). | C2 | C2 ⚠: a supervising driver with hands near the wheel corrects an envelope-limited torque deviation within ~1 s in ≥ 90 % of cases; credits AOU-01/AOU-02 (EPS limits LKA torque to an overpowerable level). | QM | Disable function output; transition to driver-controlled mode; illuminate warning lamp.
H-1027 | F-01 | Lateral control (lane centring) | M12 | Inverse Function | Manual driving, item powered but not engaged | 0–120 | Dry, daylight | Inverse Function of 'Lateral control (lane centring)' while in Manual driving, item powered but not engaged (0–120 km/h), dry, daylight. | S0 | S0: item not engaged; M12 cannot occur without a request (only unrequested actuation, M03/M10, applies). | E4 | E4: situation OS-13 is E4, condition W01 is E4; the combination is no more frequent than the rarer of the two (ISO 26262-3 Table B.2, duration). | C0 | n/a | — | Disable function output; transition to driver-controlled mode; illuminate warning lamp.
H-1028 | F-01 | Lateral control (lane centring) | M12 | Inverse Function | Manual driving, item powered but not engaged | 0–120 | Wet road or light rain | Inverse Function of 'Lateral control (lane centring)' while in Manual driving, item powered but not engaged (0–120 km/h), wet road or light rain. | S0 | S0: item not engaged; M12 cannot occur without a request (only unrequested actuation, M03/M10, applies). | E3 | E3: situation OS-13 is E4, condition W02 is E3; the combination is no more frequent than the rarer of the two (ISO 26262-3 Table B.2, duration). | C0 | n/a | — | Disable function output; transition to driver-controlled mode; illuminate warning lamp.
H-1029 | F-01 | Lateral control (lane centring) | M12 | Inverse Function | Manual driving, item powered but not engaged | 0–120 | Night, dry, headlights | Inverse Function of 'Lateral control (lane centring)' while in Manual driving, item powered but not engaged (0–120 km/h), night, dry, headlights. | S0 | S0: item not engaged; M12 cannot occur without a request (only unrequested actuation, M03/M10, applies). | E3 | E3: situation OS-13 is E4, condition W03 is E3; the combination is no more frequent than the rarer of the two (ISO 26262-3 Table B.2, duration). | C0 | n/a | — | Disable function output; transition to driver-controlled mode; illuminate warning lamp.
H-1030 | F-01 | Lateral control (lane centring) | M12 | Inverse Function | Manual driving, item powered but not engaged | 0–120 | Moderate or heavy rain (outside ODD, foreseeable) | Inverse Function of 'Lateral control (lane centring)' while in Manual driving, item powered but not engaged (0–120 km/h), moderate or heavy rain (outside odd, foreseeable). | S0 | S0: item not engaged; M12 cannot occur without a request (only unrequested actuation, M03/M10, applies). | E2 | E2: situation OS-13 is E4, condition W04 is E2; the combination is no more frequent than the rarer of the two (ISO 26262-3 Table B.2, duration). | C0 | n/a | — | Disable function output; transition to driver-controlled mode; illuminate warning lamp.
H-1031 | F-01 | Lateral control (lane centring) | M12 | Inverse Function | Manual driving, item powered but not engaged | 0–120 | Snow or ice (outside ODD, foreseeable) | Inverse Function of 'Lateral control (lane centring)' while in Manual driving, item powered but not engaged (0–120 km/h), snow or ice (outside odd, foreseeable). | S0 | S0: item not engaged; M12 cannot occur without a request (only unrequested actuation, M03/M10, applies). | E2 | E2: situation OS-13 is E4, condition W05 is E2; the combination is no more frequent than the rarer of the two (ISO 26262-3 Table B.2, duration). | C0 | n/a | — | Disable function output; transition to driver-controlled mode; illuminate warning lamp.
H-1032 | F-01 | Lateral control (lane centring) | M12 | Inverse Function | Manual driving, item powered but not engaged | 0–120 | Fog, visibility below the ODD bound (outside ODD, foreseeable) | Inverse Function of 'Lateral control (lane centring)' while in Manual driving, item powered but not engaged (0–120 km/h), fog, visibility below the odd bound (outside odd, foreseeable). | S0 | S0: item not engaged; M12 cannot occur without a request (only unrequested actuation, M03/M10, applies). | E1 | E1: situation OS-13 is E4, condition W06 is E1; the combination is no more frequent than the rarer of the two (ISO 26262-3 Table B.2, duration). | C0 | n/a | — | Disable function output; transition to driver-controlled mode; illuminate warning lamp.
H-1033 | F-01 | Lateral control (lane centring) | M12 | Inverse Function | Engaged outside the ODD (residential street, ramp, tight curve): foreseeable misuse | 15–60 | Dry, daylight | Inverse Function of 'Lateral control (lane centring)' while in Engaged outside the ODD (residential street, ramp, tight curve): foreseeable misuse (15–60 km/h), dry, daylight. | S3 | S3: residential VRUs or ramp barrier contact at up to 60 km/h. | E3 | E3: situation OS-14 is E3, condition W01 is E4; the combination is no more frequent than the rarer of the two (ISO 26262-3 Table B.2, duration). | C2 | C2 ⚠: a supervising driver with hands near the wheel corrects an envelope-limited torque deviation within ~1 s in ≥ 90 % of cases; credits AOU-01/AOU-02 (EPS limits LKA torque to an overpowerable level). | B | Disable function output; transition to driver-controlled mode; illuminate warning lamp.
H-1034 | F-01 | Lateral control (lane centring) | M12 | Inverse Function | Engaged outside the ODD (residential street, ramp, tight curve): foreseeable misuse | 15–60 | Wet road or light rain | Inverse Function of 'Lateral control (lane centring)' while in Engaged outside the ODD (residential street, ramp, tight curve): foreseeable misuse (15–60 km/h), wet road or light rain. | S3 | S3: residential VRUs or ramp barrier contact at up to 60 km/h. | E3 | E3: situation OS-14 is E3, condition W02 is E3; the combination is no more frequent than the rarer of the two (ISO 26262-3 Table B.2, duration). | C2 | C2 ⚠: a supervising driver with hands near the wheel corrects an envelope-limited torque deviation within ~1 s in ≥ 90 % of cases; credits AOU-01/AOU-02 (EPS limits LKA torque to an overpowerable level). | B | Disable function output; transition to driver-controlled mode; illuminate warning lamp.
H-1035 | F-01 | Lateral control (lane centring) | M12 | Inverse Function | Engaged outside the ODD (residential street, ramp, tight curve): foreseeable misuse | 15–60 | Night, dry, headlights | Inverse Function of 'Lateral control (lane centring)' while in Engaged outside the ODD (residential street, ramp, tight curve): foreseeable misuse (15–60 km/h), night, dry, headlights. | S3 | S3: residential VRUs or ramp barrier contact at up to 60 km/h. | E3 | E3: situation OS-14 is E3, condition W03 is E3; the combination is no more frequent than the rarer of the two (ISO 26262-3 Table B.2, duration). | C2 | C2 ⚠: a supervising driver with hands near the wheel corrects an envelope-limited torque deviation within ~1 s in ≥ 90 % of cases; credits AOU-01/AOU-02 (EPS limits LKA torque to an overpowerable level). | B | Disable function output; transition to driver-controlled mode; illuminate warning lamp.
H-1036 | F-01 | Lateral control (lane centring) | M12 | Inverse Function | Engaged outside the ODD (residential street, ramp, tight curve): foreseeable misuse | 15–60 | Moderate or heavy rain (outside ODD, foreseeable) | Inverse Function of 'Lateral control (lane centring)' while in Engaged outside the ODD (residential street, ramp, tight curve): foreseeable misuse (15–60 km/h), moderate or heavy rain (outside odd, foreseeable). | S3 | S3: residential VRUs or ramp barrier contact at up to 60 km/h. | E2 | E2: situation OS-14 is E3, condition W04 is E2; the combination is no more frequent than the rarer of the two (ISO 26262-3 Table B.2, duration). | C2 | C2 ⚠: a supervising driver with hands near the wheel corrects an envelope-limited torque deviation within ~1 s in ≥ 90 % of cases; credits AOU-01/AOU-02 (EPS limits LKA torque to an overpowerable level). | A | Disable function output; transition to driver-controlled mode; illuminate warning lamp.
H-1037 | F-01 | Lateral control (lane centring) | M12 | Inverse Function | Engaged outside the ODD (residential street, ramp, tight curve): foreseeable misuse | 15–60 | Snow or ice (outside ODD, foreseeable) | Inverse Function of 'Lateral control (lane centring)' while in Engaged outside the ODD (residential street, ramp, tight curve): foreseeable misuse (15–60 km/h), snow or ice (outside odd, foreseeable). | S3 | S3: residential VRUs or ramp barrier contact at up to 60 km/h. | E2 | E2: situation OS-14 is E3, condition W05 is E2; the combination is no more frequent than the rarer of the two (ISO 26262-3 Table B.2, duration). | C3 | C2 ⚠: a supervising driver with hands near the wheel corrects an envelope-limited torque deviation within ~1 s in ≥ 90 % of cases; credits AOU-01/AOU-02 (EPS limits LKA torque to an overpowerable level). Snow/ice: low friction; a correction or braking can induce a skid (C+1). | B | Disable function output; transition to driver-controlled mode; illuminate warning lamp.
H-1038 | F-01 | Lateral control (lane centring) | M12 | Inverse Function | Engaged outside the ODD (residential street, ramp, tight curve): foreseeable misuse | 15–60 | Fog, visibility below the ODD bound (outside ODD, foreseeable) | Inverse Function of 'Lateral control (lane centring)' while in Engaged outside the ODD (residential street, ramp, tight curve): foreseeable misuse (15–60 km/h), fog, visibility below the odd bound (outside odd, foreseeable). | S3 | S3: residential VRUs or ramp barrier contact at up to 60 km/h. | E1 | E1: situation OS-14 is E3, condition W06 is E1; the combination is no more frequent than the rarer of the two (ISO 26262-3 Table B.2, duration). | C2 | C2 ⚠: a supervising driver with hands near the wheel corrects an envelope-limited torque deviation within ~1 s in ≥ 90 % of cases; credits AOU-01/AOU-02 (EPS limits LKA torque to an overpowerable level). | QM | Disable function output; transition to driver-controlled mode; illuminate warning lamp.
H-1039 | F-01 | Lateral control (lane centring) | M12 | Inverse Function | Engaged approaching a signalised or stop-controlled intersection: outside the ODD, foreseeable misuse | 30–90 | Dry, daylight | Inverse Function of 'Lateral control (lane centring)' while in Engaged approaching a signalised or stop-controlled intersection: outside the ODD, foreseeable misuse (30–90 km/h), dry, daylight. | S3 | S3: lateral departure at an intersection into crossing or oncoming traffic or VRUs. | E3 | E3: situation OS-15 is E3, condition W01 is E4; the combination is no more frequent than the rarer of the two (ISO 26262-3 Table B.2, duration). | C2 | C2 ⚠: a supervising driver with hands near the wheel corrects an envelope-limited torque deviation within ~1 s in ≥ 90 % of cases; credits AOU-01/AOU-02 (EPS limits LKA torque to an overpowerable level). | B | Disable function output; transition to driver-controlled mode; illuminate warning lamp.
H-1040 | F-01 | Lateral control (lane centring) | M12 | Inverse Function | Engaged approaching a signalised or stop-controlled intersection: outside the ODD, foreseeable misuse | 30–90 | Wet road or light rain | Inverse Function of 'Lateral control (lane centring)' while in Engaged approaching a signalised or stop-controlled intersection: outside the ODD, foreseeable misuse (30–90 km/h), wet road or light rain. | S3 | S3: lateral departure at an intersection into crossing or oncoming traffic or VRUs. | E3 | E3: situation OS-15 is E3, condition W02 is E3; the combination is no more frequent than the rarer of the two (ISO 26262-3 Table B.2, duration). | C2 | C2 ⚠: a supervising driver with hands near the wheel corrects an envelope-limited torque deviation within ~1 s in ≥ 90 % of cases; credits AOU-01/AOU-02 (EPS limits LKA torque to an overpowerable level). | B | Disable function output; transition to driver-controlled mode; illuminate warning lamp.
H-1041 | F-01 | Lateral control (lane centring) | M12 | Inverse Function | Engaged approaching a signalised or stop-controlled intersection: outside the ODD, foreseeable misuse | 30–90 | Night, dry, headlights | Inverse Function of 'Lateral control (lane centring)' while in Engaged approaching a signalised or stop-controlled intersection: outside the ODD, foreseeable misuse (30–90 km/h), night, dry, headlights. | S3 | S3: lateral departure at an intersection into crossing or oncoming traffic or VRUs. | E3 | E3: situation OS-15 is E3, condition W03 is E3; the combination is no more frequent than the rarer of the two (ISO 26262-3 Table B.2, duration). | C2 | C2 ⚠: a supervising driver with hands near the wheel corrects an envelope-limited torque deviation within ~1 s in ≥ 90 % of cases; credits AOU-01/AOU-02 (EPS limits LKA torque to an overpowerable level). | B | Disable function output; transition to driver-controlled mode; illuminate warning lamp.
H-1042 | F-01 | Lateral control (lane centring) | M12 | Inverse Function | Engaged approaching a signalised or stop-controlled intersection: outside the ODD, foreseeable misuse | 30–90 | Moderate or heavy rain (outside ODD, foreseeable) | Inverse Function of 'Lateral control (lane centring)' while in Engaged approaching a signalised or stop-controlled intersection: outside the ODD, foreseeable misuse (30–90 km/h), moderate or heavy rain (outside odd, foreseeable). | S3 | S3: lateral departure at an intersection into crossing or oncoming traffic or VRUs. | E2 | E2: situation OS-15 is E3, condition W04 is E2; the combination is no more frequent than the rarer of the two (ISO 26262-3 Table B.2, duration). | C2 | C2 ⚠: a supervising driver with hands near the wheel corrects an envelope-limited torque deviation within ~1 s in ≥ 90 % of cases; credits AOU-01/AOU-02 (EPS limits LKA torque to an overpowerable level). | A | Disable function output; transition to driver-controlled mode; illuminate warning lamp.
H-1043 | F-01 | Lateral control (lane centring) | M12 | Inverse Function | Engaged approaching a signalised or stop-controlled intersection: outside the ODD, foreseeable misuse | 30–90 | Snow or ice (outside ODD, foreseeable) | Inverse Function of 'Lateral control (lane centring)' while in Engaged approaching a signalised or stop-controlled intersection: outside the ODD, foreseeable misuse (30–90 km/h), snow or ice (outside odd, foreseeable). | S3 | S3: lateral departure at an intersection into crossing or oncoming traffic or VRUs. | E2 | E2: situation OS-15 is E3, condition W05 is E2; the combination is no more frequent than the rarer of the two (ISO 26262-3 Table B.2, duration). | C3 | C2 ⚠: a supervising driver with hands near the wheel corrects an envelope-limited torque deviation within ~1 s in ≥ 90 % of cases; credits AOU-01/AOU-02 (EPS limits LKA torque to an overpowerable level). Snow/ice: low friction; a correction or braking can induce a skid (C+1). | B | Disable function output; transition to driver-controlled mode; illuminate warning lamp.
H-1044 | F-01 | Lateral control (lane centring) | M12 | Inverse Function | Engaged approaching a signalised or stop-controlled intersection: outside the ODD, foreseeable misuse | 30–90 | Fog, visibility below the ODD bound (outside ODD, foreseeable) | Inverse Function of 'Lateral control (lane centring)' while in Engaged approaching a signalised or stop-controlled intersection: outside the ODD, foreseeable misuse (30–90 km/h), fog, visibility below the odd bound (outside odd, foreseeable). | S3 | S3: lateral departure at an intersection into crossing or oncoming traffic or VRUs. | E1 | E1: situation OS-15 is E3, condition W06 is E1; the combination is no more frequent than the rarer of the two (ISO 26262-3 Table B.2, duration). | C2 | C2 ⚠: a supervising driver with hands near the wheel corrects an envelope-limited torque deviation within ~1 s in ≥ 90 % of cases; credits AOU-01/AOU-02 (EPS limits LKA torque to an overpowerable level). | QM | Disable function output; transition to driver-controlled mode; illuminate warning lamp.
H-1045 | F-01 | Lateral control (lane centring) | M12 | Inverse Function | Engaged in a rural or arterial curve with oncoming traffic: outside the ODD, foreseeable misuse | 60–90 | Dry, daylight | Inverse Function of 'Lateral control (lane centring)' while in Engaged in a rural or arterial curve with oncoming traffic: outside the ODD, foreseeable misuse (60–90 km/h), dry, daylight. | S3 | S3: departure into the oncoming lane in a rural curve. | E3 | E3: situation OS-16 is E3, condition W01 is E4; the combination is no more frequent than the rarer of the two (ISO 26262-3 Table B.2, duration). | C2 | C2 ⚠: a supervising driver with hands near the wheel corrects an envelope-limited torque deviation within ~1 s in ≥ 90 % of cases; credits AOU-01/AOU-02 (EPS limits LKA torque to an overpowerable level). | B | Disable function output; transition to driver-controlled mode; illuminate warning lamp.
H-1046 | F-01 | Lateral control (lane centring) | M12 | Inverse Function | Engaged in a rural or arterial curve with oncoming traffic: outside the ODD, foreseeable misuse | 60–90 | Wet road or light rain | Inverse Function of 'Lateral control (lane centring)' while in Engaged in a rural or arterial curve with oncoming traffic: outside the ODD, foreseeable misuse (60–90 km/h), wet road or light rain. | S3 | S3: departure into the oncoming lane in a rural curve. | E3 | E3: situation OS-16 is E3, condition W02 is E3; the combination is no more frequent than the rarer of the two (ISO 26262-3 Table B.2, duration). | C2 | C2 ⚠: a supervising driver with hands near the wheel corrects an envelope-limited torque deviation within ~1 s in ≥ 90 % of cases; credits AOU-01/AOU-02 (EPS limits LKA torque to an overpowerable level). | B | Disable function output; transition to driver-controlled mode; illuminate warning lamp.
H-1047 | F-01 | Lateral control (lane centring) | M12 | Inverse Function | Engaged in a rural or arterial curve with oncoming traffic: outside the ODD, foreseeable misuse | 60–90 | Night, dry, headlights | Inverse Function of 'Lateral control (lane centring)' while in Engaged in a rural or arterial curve with oncoming traffic: outside the ODD, foreseeable misuse (60–90 km/h), night, dry, headlights. | S3 | S3: departure into the oncoming lane in a rural curve. | E3 | E3: situation OS-16 is E3, condition W03 is E3; the combination is no more frequent than the rarer of the two (ISO 26262-3 Table B.2, duration). | C2 | C2 ⚠: a supervising driver with hands near the wheel corrects an envelope-limited torque deviation within ~1 s in ≥ 90 % of cases; credits AOU-01/AOU-02 (EPS limits LKA torque to an overpowerable level). | B | Disable function output; transition to driver-controlled mode; illuminate warning lamp.
H-1048 | F-01 | Lateral control (lane centring) | M12 | Inverse Function | Engaged in a rural or arterial curve with oncoming traffic: outside the ODD, foreseeable misuse | 60–90 | Moderate or heavy rain (outside ODD, foreseeable) | Inverse Function of 'Lateral control (lane centring)' while in Engaged in a rural or arterial curve with oncoming traffic: outside the ODD, foreseeable misuse (60–90 km/h), moderate or heavy rain (outside odd, foreseeable). | S3 | S3: departure into the oncoming lane in a rural curve. | E2 | E2: situation OS-16 is E3, condition W04 is E2; the combination is no more frequent than the rarer of the two (ISO 26262-3 Table B.2, duration). | C2 | C2 ⚠: a supervising driver with hands near the wheel corrects an envelope-limited torque deviation within ~1 s in ≥ 90 % of cases; credits AOU-01/AOU-02 (EPS limits LKA torque to an overpowerable level). | A | Disable function output; transition to driver-controlled mode; illuminate warning lamp.
H-1049 | F-01 | Lateral control (lane centring) | M12 | Inverse Function | Engaged in a rural or arterial curve with oncoming traffic: outside the ODD, foreseeable misuse | 60–90 | Snow or ice (outside ODD, foreseeable) | Inverse Function of 'Lateral control (lane centring)' while in Engaged in a rural or arterial curve with oncoming traffic: outside the ODD, foreseeable misuse (60–90 km/h), snow or ice (outside odd, foreseeable). | S3 | S3: departure into the oncoming lane in a rural curve. | E2 | E2: situation OS-16 is E3, condition W05 is E2; the combination is no more frequent than the rarer of the two (ISO 26262-3 Table B.2, duration). | C3 | C2 ⚠: a supervising driver with hands near the wheel corrects an envelope-limited torque deviation within ~1 s in ≥ 90 % of cases; credits AOU-01/AOU-02 (EPS limits LKA torque to an overpowerable level). Snow/ice: low friction; a correction or braking can induce a skid (C+1). | B | Disable function output; transition to driver-controlled mode; illuminate warning lamp.
H-1050 | F-01 | Lateral control (lane centring) | M12 | Inverse Function | Engaged in a rural or arterial curve with oncoming traffic: outside the ODD, foreseeable misuse | 60–90 | Fog, visibility below the ODD bound (outside ODD, foreseeable) | Inverse Function of 'Lateral control (lane centring)' while in Engaged in a rural or arterial curve with oncoming traffic: outside the ODD, foreseeable misuse (60–90 km/h), fog, visibility below the odd bound (outside odd, foreseeable). | S3 | S3: departure into the oncoming lane in a rural curve. | E1 | E1: situation OS-16 is E3, condition W06 is E1; the combination is no more frequent than the rarer of the two (ISO 26262-3 Table B.2, duration). | C2 | C2 ⚠: a supervising driver with hands near the wheel corrects an envelope-limited torque deviation within ~1 s in ≥ 90 % of cases; credits AOU-01/AOU-02 (EPS limits LKA torque to an overpowerable level). | QM | Disable function output; transition to driver-controlled mode; illuminate warning lamp.
H-1051 | F-01 | Lateral control (lane centring) | M12 | Inverse Function | Engaged on the highway while the driver is not supervising (eyes off the road or hands off for long periods; responds when alerted): foreseeable misuse | 70–110 | Dry, daylight | Inverse Function of 'Lateral control (lane centring)' while in Engaged on the highway while the driver is not supervising (eyes off the road or hands off for long periods; responds when alerted): foreseeable misuse (70–110 km/h), dry, daylight. | S3 | S3: lateral departure at highway speed. | E2 | E2: situation OS-17 is E2, condition W01 is E4; the combination is no more frequent than the rarer of the two (ISO 26262-3 Table B.2, duration). | C3 | C3: the driver is not watching the road; the correction the C1/C2 ratings assume does not come in time (OS-17, H-STPA-1, DQ-003). | B | Disable function output; transition to driver-controlled mode; illuminate warning lamp.
H-1052 | F-01 | Lateral control (lane centring) | M12 | Inverse Function | Engaged on the highway while the driver is not supervising (eyes off the road or hands off for long periods; responds when alerted): foreseeable misuse | 70–110 | Wet road or light rain | Inverse Function of 'Lateral control (lane centring)' while in Engaged on the highway while the driver is not supervising (eyes off the road or hands off for long periods; responds when alerted): foreseeable misuse (70–110 km/h), wet road or light rain. | S3 | S3: lateral departure at highway speed. | E2 | E2: situation OS-17 is E2, condition W02 is E3; the combination is no more frequent than the rarer of the two (ISO 26262-3 Table B.2, duration). | C3 | C3: the driver is not watching the road; the correction the C1/C2 ratings assume does not come in time (OS-17, H-STPA-1, DQ-003). | B | Disable function output; transition to driver-controlled mode; illuminate warning lamp.
H-1053 | F-01 | Lateral control (lane centring) | M12 | Inverse Function | Engaged on the highway while the driver is not supervising (eyes off the road or hands off for long periods; responds when alerted): foreseeable misuse | 70–110 | Night, dry, headlights | Inverse Function of 'Lateral control (lane centring)' while in Engaged on the highway while the driver is not supervising (eyes off the road or hands off for long periods; responds when alerted): foreseeable misuse (70–110 km/h), night, dry, headlights. | S3 | S3: lateral departure at highway speed. | E2 | E2: situation OS-17 is E2, condition W03 is E3; the combination is no more frequent than the rarer of the two (ISO 26262-3 Table B.2, duration). | C3 | C3: the driver is not watching the road; the correction the C1/C2 ratings assume does not come in time (OS-17, H-STPA-1, DQ-003). | B | Disable function output; transition to driver-controlled mode; illuminate warning lamp.
H-1054 | F-01 | Lateral control (lane centring) | M12 | Inverse Function | Engaged on the highway while the driver is not supervising (eyes off the road or hands off for long periods; responds when alerted): foreseeable misuse | 70–110 | Moderate or heavy rain (outside ODD, foreseeable) | Inverse Function of 'Lateral control (lane centring)' while in Engaged on the highway while the driver is not supervising (eyes off the road or hands off for long periods; responds when alerted): foreseeable misuse (70–110 km/h), moderate or heavy rain (outside odd, foreseeable). | S3 | S3: lateral departure at highway speed. | E2 | E2: situation OS-17 is E2, condition W04 is E2; the combination is no more frequent than the rarer of the two (ISO 26262-3 Table B.2, duration). | C3 | C3: the driver is not watching the road; the correction the C1/C2 ratings assume does not come in time (OS-17, H-STPA-1, DQ-003). | B | Disable function output; transition to driver-controlled mode; illuminate warning lamp.
H-1055 | F-01 | Lateral control (lane centring) | M12 | Inverse Function | Engaged on the highway while the driver is not supervising (eyes off the road or hands off for long periods; responds when alerted): foreseeable misuse | 70–110 | Snow or ice (outside ODD, foreseeable) | Inverse Function of 'Lateral control (lane centring)' while in Engaged on the highway while the driver is not supervising (eyes off the road or hands off for long periods; responds when alerted): foreseeable misuse (70–110 km/h), snow or ice (outside odd, foreseeable). | S3 | S3: lateral departure at highway speed. | E2 | E2: situation OS-17 is E2, condition W05 is E2; the combination is no more frequent than the rarer of the two (ISO 26262-3 Table B.2, duration). | C3 | C3: the driver is not watching the road; the correction the C1/C2 ratings assume does not come in time (OS-17, H-STPA-1, DQ-003). Snow/ice: low friction; a correction or braking can induce a skid (C+1). | B | Disable function output; transition to driver-controlled mode; illuminate warning lamp.
H-1056 | F-01 | Lateral control (lane centring) | M12 | Inverse Function | Engaged on the highway while the driver is not supervising (eyes off the road or hands off for long periods; responds when alerted): foreseeable misuse | 70–110 | Fog, visibility below the ODD bound (outside ODD, foreseeable) | Inverse Function of 'Lateral control (lane centring)' while in Engaged on the highway while the driver is not supervising (eyes off the road or hands off for long periods; responds when alerted): foreseeable misuse (70–110 km/h), fog, visibility below the odd bound (outside odd, foreseeable). | S3 | S3: lateral departure at highway speed. | E1 | E1: situation OS-17 is E2, condition W06 is E1; the combination is no more frequent than the rarer of the two (ISO 26262-3 Table B.2, duration). | C3 | C3: the driver is not watching the road; the correction the C1/C2 ratings assume does not come in time (OS-17, H-STPA-1, DQ-003). | A | Disable function output; transition to driver-controlled mode; illuminate warning lamp.
H-1057 | F-01 | Lateral control (lane centring) | M12 | Inverse Function | Engaged on the highway with an unresponsive driver (asleep, impaired or incapacitated): foreseeable misuse | 70–110 | Dry, daylight | Inverse Function of 'Lateral control (lane centring)' while in Engaged on the highway with an unresponsive driver (asleep, impaired or incapacitated): foreseeable misuse (70–110 km/h), dry, daylight. | S3 | S3: lateral departure at highway speed. | E1 | E1: situation OS-18 is E1, condition W01 is E4; the combination is no more frequent than the rarer of the two (ISO 26262-3 Table B.2, duration). | C3 | C3: nobody is able to control the vehicle (OS-18, DQ-205). | A | Disable function output; transition to driver-controlled mode; illuminate warning lamp.
H-1058 | F-01 | Lateral control (lane centring) | M12 | Inverse Function | Engaged on the highway with an unresponsive driver (asleep, impaired or incapacitated): foreseeable misuse | 70–110 | Wet road or light rain | Inverse Function of 'Lateral control (lane centring)' while in Engaged on the highway with an unresponsive driver (asleep, impaired or incapacitated): foreseeable misuse (70–110 km/h), wet road or light rain. | S3 | S3: lateral departure at highway speed. | E1 | E1: situation OS-18 is E1, condition W02 is E3; the combination is no more frequent than the rarer of the two (ISO 26262-3 Table B.2, duration). | C3 | C3: nobody is able to control the vehicle (OS-18, DQ-205). | A | Disable function output; transition to driver-controlled mode; illuminate warning lamp.
H-1059 | F-01 | Lateral control (lane centring) | M12 | Inverse Function | Engaged on the highway with an unresponsive driver (asleep, impaired or incapacitated): foreseeable misuse | 70–110 | Night, dry, headlights | Inverse Function of 'Lateral control (lane centring)' while in Engaged on the highway with an unresponsive driver (asleep, impaired or incapacitated): foreseeable misuse (70–110 km/h), night, dry, headlights. | S3 | S3: lateral departure at highway speed. | E1 | E1: situation OS-18 is E1, condition W03 is E3; the combination is no more frequent than the rarer of the two (ISO 26262-3 Table B.2, duration). | C3 | C3: nobody is able to control the vehicle (OS-18, DQ-205). | A | Disable function output; transition to driver-controlled mode; illuminate warning lamp.
H-1060 | F-01 | Lateral control (lane centring) | M12 | Inverse Function | Engaged on the highway with an unresponsive driver (asleep, impaired or incapacitated): foreseeable misuse | 70–110 | Moderate or heavy rain (outside ODD, foreseeable) | Inverse Function of 'Lateral control (lane centring)' while in Engaged on the highway with an unresponsive driver (asleep, impaired or incapacitated): foreseeable misuse (70–110 km/h), moderate or heavy rain (outside odd, foreseeable). | S3 | S3: lateral departure at highway speed. | E1 | E1: situation OS-18 is E1, condition W04 is E2; the combination is no more frequent than the rarer of the two (ISO 26262-3 Table B.2, duration). | C3 | C3: nobody is able to control the vehicle (OS-18, DQ-205). | A | Disable function output; transition to driver-controlled mode; illuminate warning lamp.
H-1061 | F-01 | Lateral control (lane centring) | M12 | Inverse Function | Engaged on the highway with an unresponsive driver (asleep, impaired or incapacitated): foreseeable misuse | 70–110 | Snow or ice (outside ODD, foreseeable) | Inverse Function of 'Lateral control (lane centring)' while in Engaged on the highway with an unresponsive driver (asleep, impaired or incapacitated): foreseeable misuse (70–110 km/h), snow or ice (outside odd, foreseeable). | S3 | S3: lateral departure at highway speed. | E1 | E1: situation OS-18 is E1, condition W05 is E2; the combination is no more frequent than the rarer of the two (ISO 26262-3 Table B.2, duration). | C3 | C3: nobody is able to control the vehicle (OS-18, DQ-205). Snow/ice: low friction; a correction or braking can induce a skid (C+1). | A | Disable function output; transition to driver-controlled mode; illuminate warning lamp.
H-1062 | F-01 | Lateral control (lane centring) | M12 | Inverse Function | Engaged on the highway with an unresponsive driver (asleep, impaired or incapacitated): foreseeable misuse | 70–110 | Fog, visibility below the ODD bound (outside ODD, foreseeable) | Inverse Function of 'Lateral control (lane centring)' while in Engaged on the highway with an unresponsive driver (asleep, impaired or incapacitated): foreseeable misuse (70–110 km/h), fog, visibility below the odd bound (outside odd, foreseeable). | S3 | S3: lateral departure at highway speed. | E1 | E1: situation OS-18 is E1, condition W06 is E1; the combination is no more frequent than the rarer of the two (ISO 26262-3 Table B.2, duration). | C3 | C3: nobody is able to control the vehicle (OS-18, DQ-205). | A | Disable function output; transition to driver-controlled mode; illuminate warning lamp.
H-1063 | F-01 | Lateral control (lane centring) | M12 | Inverse Function | Engaged in a roundabout (rotary), cyclists and pedestrians at the entries: outside the ODD, foreseeable misuse | 15–40 | Dry, daylight | Inverse Function of 'Lateral control (lane centring)' while in Engaged in a roundabout (rotary), cyclists and pedestrians at the entries: outside the ODD, foreseeable misuse (15–40 km/h), dry, daylight. | S3 | S3: lateral motion into a cyclist or pedestrian at a roundabout entry, or into circulating traffic. | E2 | E2: situation OS-19 is E2, condition W01 is E4; the combination is no more frequent than the rarer of the two (ISO 26262-3 Table B.2, duration). | C2 | C2 ⚠: a supervising driver with hands near the wheel corrects an envelope-limited torque deviation within ~1 s in ≥ 90 % of cases; credits AOU-01/AOU-02 (EPS limits LKA torque to an overpowerable level). | A | Disable function output; transition to driver-controlled mode; illuminate warning lamp.
H-1064 | F-01 | Lateral control (lane centring) | M12 | Inverse Function | Engaged in a roundabout (rotary), cyclists and pedestrians at the entries: outside the ODD, foreseeable misuse | 15–40 | Wet road or light rain | Inverse Function of 'Lateral control (lane centring)' while in Engaged in a roundabout (rotary), cyclists and pedestrians at the entries: outside the ODD, foreseeable misuse (15–40 km/h), wet road or light rain. | S3 | S3: lateral motion into a cyclist or pedestrian at a roundabout entry, or into circulating traffic. | E2 | E2: situation OS-19 is E2, condition W02 is E3; the combination is no more frequent than the rarer of the two (ISO 26262-3 Table B.2, duration). | C2 | C2 ⚠: a supervising driver with hands near the wheel corrects an envelope-limited torque deviation within ~1 s in ≥ 90 % of cases; credits AOU-01/AOU-02 (EPS limits LKA torque to an overpowerable level). | A | Disable function output; transition to driver-controlled mode; illuminate warning lamp.
H-1065 | F-01 | Lateral control (lane centring) | M12 | Inverse Function | Engaged in a roundabout (rotary), cyclists and pedestrians at the entries: outside the ODD, foreseeable misuse | 15–40 | Night, dry, headlights | Inverse Function of 'Lateral control (lane centring)' while in Engaged in a roundabout (rotary), cyclists and pedestrians at the entries: outside the ODD, foreseeable misuse (15–40 km/h), night, dry, headlights. | S3 | S3: lateral motion into a cyclist or pedestrian at a roundabout entry, or into circulating traffic. | E2 | E2: situation OS-19 is E2, condition W03 is E3; the combination is no more frequent than the rarer of the two (ISO 26262-3 Table B.2, duration). | C2 | C2 ⚠: a supervising driver with hands near the wheel corrects an envelope-limited torque deviation within ~1 s in ≥ 90 % of cases; credits AOU-01/AOU-02 (EPS limits LKA torque to an overpowerable level). | A | Disable function output; transition to driver-controlled mode; illuminate warning lamp.
H-1066 | F-01 | Lateral control (lane centring) | M12 | Inverse Function | Engaged in a roundabout (rotary), cyclists and pedestrians at the entries: outside the ODD, foreseeable misuse | 15–40 | Moderate or heavy rain (outside ODD, foreseeable) | Inverse Function of 'Lateral control (lane centring)' while in Engaged in a roundabout (rotary), cyclists and pedestrians at the entries: outside the ODD, foreseeable misuse (15–40 km/h), moderate or heavy rain (outside odd, foreseeable). | S3 | S3: lateral motion into a cyclist or pedestrian at a roundabout entry, or into circulating traffic. | E2 | E2: situation OS-19 is E2, condition W04 is E2; the combination is no more frequent than the rarer of the two (ISO 26262-3 Table B.2, duration). | C2 | C2 ⚠: a supervising driver with hands near the wheel corrects an envelope-limited torque deviation within ~1 s in ≥ 90 % of cases; credits AOU-01/AOU-02 (EPS limits LKA torque to an overpowerable level). | A | Disable function output; transition to driver-controlled mode; illuminate warning lamp.
H-1067 | F-01 | Lateral control (lane centring) | M12 | Inverse Function | Engaged in a roundabout (rotary), cyclists and pedestrians at the entries: outside the ODD, foreseeable misuse | 15–40 | Snow or ice (outside ODD, foreseeable) | Inverse Function of 'Lateral control (lane centring)' while in Engaged in a roundabout (rotary), cyclists and pedestrians at the entries: outside the ODD, foreseeable misuse (15–40 km/h), snow or ice (outside odd, foreseeable). | S3 | S3: lateral motion into a cyclist or pedestrian at a roundabout entry, or into circulating traffic. | E2 | E2: situation OS-19 is E2, condition W05 is E2; the combination is no more frequent than the rarer of the two (ISO 26262-3 Table B.2, duration). | C3 | C2 ⚠: a supervising driver with hands near the wheel corrects an envelope-limited torque deviation within ~1 s in ≥ 90 % of cases; credits AOU-01/AOU-02 (EPS limits LKA torque to an overpowerable level). Snow/ice: low friction; a correction or braking can induce a skid (C+1). | B | Disable function output; transition to driver-controlled mode; illuminate warning lamp.
H-1068 | F-01 | Lateral control (lane centring) | M12 | Inverse Function | Engaged in a roundabout (rotary), cyclists and pedestrians at the entries: outside the ODD, foreseeable misuse | 15–40 | Fog, visibility below the ODD bound (outside ODD, foreseeable) | Inverse Function of 'Lateral control (lane centring)' while in Engaged in a roundabout (rotary), cyclists and pedestrians at the entries: outside the ODD, foreseeable misuse (15–40 km/h), fog, visibility below the odd bound (outside odd, foreseeable). | S3 | S3: lateral motion into a cyclist or pedestrian at a roundabout entry, or into circulating traffic. | E1 | E1: situation OS-19 is E2, condition W06 is E1; the combination is no more frequent than the rarer of the two (ISO 26262-3 Table B.2, duration). | C2 | C2 ⚠: a supervising driver with hands near the wheel corrects an envelope-limited torque deviation within ~1 s in ≥ 90 % of cases; credits AOU-01/AOU-02 (EPS limits LKA torque to an overpowerable level). | QM | Disable function output; transition to driver-controlled mode; illuminate warning lamp.
H-1069 | F-01 | Lateral control (lane centring) | M12 | Inverse Function | Engaged through road works: lane shifts, cones, workers near the lane: outside the ODD, foreseeable misuse | 30–90 | Dry, daylight | Inverse Function of 'Lateral control (lane centring)' while in Engaged through road works: lane shifts, cones, workers near the lane: outside the ODD, foreseeable misuse (30–90 km/h), dry, daylight. | S3 | S3: lateral motion into workers, cones or a barrier in a narrowed lane. | E2 | E2: situation OS-20 is E2, condition W01 is E4; the combination is no more frequent than the rarer of the two (ISO 26262-3 Table B.2, duration). | C2 | C2 ⚠: a supervising driver with hands near the wheel corrects an envelope-limited torque deviation within ~1 s in ≥ 90 % of cases; credits AOU-01/AOU-02 (EPS limits LKA torque to an overpowerable level). | A | Disable function output; transition to driver-controlled mode; illuminate warning lamp.
H-1070 | F-01 | Lateral control (lane centring) | M12 | Inverse Function | Engaged through road works: lane shifts, cones, workers near the lane: outside the ODD, foreseeable misuse | 30–90 | Wet road or light rain | Inverse Function of 'Lateral control (lane centring)' while in Engaged through road works: lane shifts, cones, workers near the lane: outside the ODD, foreseeable misuse (30–90 km/h), wet road or light rain. | S3 | S3: lateral motion into workers, cones or a barrier in a narrowed lane. | E2 | E2: situation OS-20 is E2, condition W02 is E3; the combination is no more frequent than the rarer of the two (ISO 26262-3 Table B.2, duration). | C2 | C2 ⚠: a supervising driver with hands near the wheel corrects an envelope-limited torque deviation within ~1 s in ≥ 90 % of cases; credits AOU-01/AOU-02 (EPS limits LKA torque to an overpowerable level). | A | Disable function output; transition to driver-controlled mode; illuminate warning lamp.
H-1071 | F-01 | Lateral control (lane centring) | M12 | Inverse Function | Engaged through road works: lane shifts, cones, workers near the lane: outside the ODD, foreseeable misuse | 30–90 | Night, dry, headlights | Inverse Function of 'Lateral control (lane centring)' while in Engaged through road works: lane shifts, cones, workers near the lane: outside the ODD, foreseeable misuse (30–90 km/h), night, dry, headlights. | S3 | S3: lateral motion into workers, cones or a barrier in a narrowed lane. | E2 | E2: situation OS-20 is E2, condition W03 is E3; the combination is no more frequent than the rarer of the two (ISO 26262-3 Table B.2, duration). | C2 | C2 ⚠: a supervising driver with hands near the wheel corrects an envelope-limited torque deviation within ~1 s in ≥ 90 % of cases; credits AOU-01/AOU-02 (EPS limits LKA torque to an overpowerable level). | A | Disable function output; transition to driver-controlled mode; illuminate warning lamp.
H-1072 | F-01 | Lateral control (lane centring) | M12 | Inverse Function | Engaged through road works: lane shifts, cones, workers near the lane: outside the ODD, foreseeable misuse | 30–90 | Moderate or heavy rain (outside ODD, foreseeable) | Inverse Function of 'Lateral control (lane centring)' while in Engaged through road works: lane shifts, cones, workers near the lane: outside the ODD, foreseeable misuse (30–90 km/h), moderate or heavy rain (outside odd, foreseeable). | S3 | S3: lateral motion into workers, cones or a barrier in a narrowed lane. | E2 | E2: situation OS-20 is E2, condition W04 is E2; the combination is no more frequent than the rarer of the two (ISO 26262-3 Table B.2, duration). | C2 | C2 ⚠: a supervising driver with hands near the wheel corrects an envelope-limited torque deviation within ~1 s in ≥ 90 % of cases; credits AOU-01/AOU-02 (EPS limits LKA torque to an overpowerable level). | A | Disable function output; transition to driver-controlled mode; illuminate warning lamp.
H-1073 | F-01 | Lateral control (lane centring) | M12 | Inverse Function | Engaged through road works: lane shifts, cones, workers near the lane: outside the ODD, foreseeable misuse | 30–90 | Snow or ice (outside ODD, foreseeable) | Inverse Function of 'Lateral control (lane centring)' while in Engaged through road works: lane shifts, cones, workers near the lane: outside the ODD, foreseeable misuse (30–90 km/h), snow or ice (outside odd, foreseeable). | S3 | S3: lateral motion into workers, cones or a barrier in a narrowed lane. | E2 | E2: situation OS-20 is E2, condition W05 is E2; the combination is no more frequent than the rarer of the two (ISO 26262-3 Table B.2, duration). | C3 | C2 ⚠: a supervising driver with hands near the wheel corrects an envelope-limited torque deviation within ~1 s in ≥ 90 % of cases; credits AOU-01/AOU-02 (EPS limits LKA torque to an overpowerable level). Snow/ice: low friction; a correction or braking can induce a skid (C+1). | B | Disable function output; transition to driver-controlled mode; illuminate warning lamp.
H-1074 | F-01 | Lateral control (lane centring) | M12 | Inverse Function | Engaged through road works: lane shifts, cones, workers near the lane: outside the ODD, foreseeable misuse | 30–90 | Fog, visibility below the ODD bound (outside ODD, foreseeable) | Inverse Function of 'Lateral control (lane centring)' while in Engaged through road works: lane shifts, cones, workers near the lane: outside the ODD, foreseeable misuse (30–90 km/h), fog, visibility below the odd bound (outside odd, foreseeable). | S3 | S3: lateral motion into workers, cones or a barrier in a narrowed lane. | E1 | E1: situation OS-20 is E2, condition W06 is E1; the combination is no more frequent than the rarer of the two (ISO 26262-3 Table B.2, duration). | C2 | C2 ⚠: a supervising driver with hands near the wheel corrects an envelope-limited torque deviation within ~1 s in ≥ 90 % of cases; credits AOU-01/AOU-02 (EPS limits LKA torque to an overpowerable level). | QM | Disable function output; transition to driver-controlled mode; illuminate warning lamp.
H-1075 | F-01 | Lateral control (lane centring) | M12 | Inverse Function | Engaged on a road without lane markings (rural back road or residential street): outside the ODD, foreseeable misuse | 30–90 | Dry, daylight | Inverse Function of 'Lateral control (lane centring)' while in Engaged on a road without lane markings (rural back road or residential street): outside the ODD, foreseeable misuse (30–90 km/h), dry, daylight. | S3 | S3: departure into the oncoming side on an unmarked road (as OS-03). | E3 | E3: situation OS-21 is E3, condition W01 is E4; the combination is no more frequent than the rarer of the two (ISO 26262-3 Table B.2, duration). | C2 | C2 ⚠: a supervising driver with hands near the wheel corrects an envelope-limited torque deviation within ~1 s in ≥ 90 % of cases; credits AOU-01/AOU-02 (EPS limits LKA torque to an overpowerable level). | B | Disable function output; transition to driver-controlled mode; illuminate warning lamp.
H-1076 | F-01 | Lateral control (lane centring) | M12 | Inverse Function | Engaged on a road without lane markings (rural back road or residential street): outside the ODD, foreseeable misuse | 30–90 | Wet road or light rain | Inverse Function of 'Lateral control (lane centring)' while in Engaged on a road without lane markings (rural back road or residential street): outside the ODD, foreseeable misuse (30–90 km/h), wet road or light rain. | S3 | S3: departure into the oncoming side on an unmarked road (as OS-03). | E3 | E3: situation OS-21 is E3, condition W02 is E3; the combination is no more frequent than the rarer of the two (ISO 26262-3 Table B.2, duration). | C2 | C2 ⚠: a supervising driver with hands near the wheel corrects an envelope-limited torque deviation within ~1 s in ≥ 90 % of cases; credits AOU-01/AOU-02 (EPS limits LKA torque to an overpowerable level). | B | Disable function output; transition to driver-controlled mode; illuminate warning lamp.
H-1077 | F-01 | Lateral control (lane centring) | M12 | Inverse Function | Engaged on a road without lane markings (rural back road or residential street): outside the ODD, foreseeable misuse | 30–90 | Night, dry, headlights | Inverse Function of 'Lateral control (lane centring)' while in Engaged on a road without lane markings (rural back road or residential street): outside the ODD, foreseeable misuse (30–90 km/h), night, dry, headlights. | S3 | S3: departure into the oncoming side on an unmarked road (as OS-03). | E3 | E3: situation OS-21 is E3, condition W03 is E3; the combination is no more frequent than the rarer of the two (ISO 26262-3 Table B.2, duration). | C2 | C2 ⚠: a supervising driver with hands near the wheel corrects an envelope-limited torque deviation within ~1 s in ≥ 90 % of cases; credits AOU-01/AOU-02 (EPS limits LKA torque to an overpowerable level). | B | Disable function output; transition to driver-controlled mode; illuminate warning lamp.
H-1078 | F-01 | Lateral control (lane centring) | M12 | Inverse Function | Engaged on a road without lane markings (rural back road or residential street): outside the ODD, foreseeable misuse | 30–90 | Moderate or heavy rain (outside ODD, foreseeable) | Inverse Function of 'Lateral control (lane centring)' while in Engaged on a road without lane markings (rural back road or residential street): outside the ODD, foreseeable misuse (30–90 km/h), moderate or heavy rain (outside odd, foreseeable). | S3 | S3: departure into the oncoming side on an unmarked road (as OS-03). | E2 | E2: situation OS-21 is E3, condition W04 is E2; the combination is no more frequent than the rarer of the two (ISO 26262-3 Table B.2, duration). | C2 | C2 ⚠: a supervising driver with hands near the wheel corrects an envelope-limited torque deviation within ~1 s in ≥ 90 % of cases; credits AOU-01/AOU-02 (EPS limits LKA torque to an overpowerable level). | A | Disable function output; transition to driver-controlled mode; illuminate warning lamp.
H-1079 | F-01 | Lateral control (lane centring) | M12 | Inverse Function | Engaged on a road without lane markings (rural back road or residential street): outside the ODD, foreseeable misuse | 30–90 | Snow or ice (outside ODD, foreseeable) | Inverse Function of 'Lateral control (lane centring)' while in Engaged on a road without lane markings (rural back road or residential street): outside the ODD, foreseeable misuse (30–90 km/h), snow or ice (outside odd, foreseeable). | S3 | S3: departure into the oncoming side on an unmarked road (as OS-03). | E2 | E2: situation OS-21 is E3, condition W05 is E2; the combination is no more frequent than the rarer of the two (ISO 26262-3 Table B.2, duration). | C3 | C2 ⚠: a supervising driver with hands near the wheel corrects an envelope-limited torque deviation within ~1 s in ≥ 90 % of cases; credits AOU-01/AOU-02 (EPS limits LKA torque to an overpowerable level). Snow/ice: low friction; a correction or braking can induce a skid (C+1). | B | Disable function output; transition to driver-controlled mode; illuminate warning lamp.
H-1080 | F-01 | Lateral control (lane centring) | M12 | Inverse Function | Engaged on a road without lane markings (rural back road or residential street): outside the ODD, foreseeable misuse | 30–90 | Fog, visibility below the ODD bound (outside ODD, foreseeable) | Inverse Function of 'Lateral control (lane centring)' while in Engaged on a road without lane markings (rural back road or residential street): outside the ODD, foreseeable misuse (30–90 km/h), fog, visibility below the odd bound (outside odd, foreseeable). | S3 | S3: departure into the oncoming side on an unmarked road (as OS-03). | E1 | E1: situation OS-21 is E3, condition W06 is E1; the combination is no more frequent than the rarer of the two (ISO 26262-3 Table B.2, duration). | C2 | C2 ⚠: a supervising driver with hands near the wheel corrects an envelope-limited torque deviation within ~1 s in ≥ 90 % of cases; credits AOU-01/AOU-02 (EPS limits LKA torque to an overpowerable level). | QM | Disable function output; transition to driver-controlled mode; illuminate warning lamp.
H-1081 | F-01 | Lateral control (lane centring) | M13 | Erratic or Intermittent | Limited-access highway, free flow, adjacent traffic | 90–110 | Dry, daylight | Erratic or Intermittent of 'Lateral control (lane centring)' while in Limited-access highway, free flow, adjacent traffic (90–110 km/h), dry, daylight. | S3 | S3: lateral departure at 90–110 km/h into adjacent traffic or barrier; loss of control (HE-01.2). | E4 | E4: situation OS-01 is E4, condition W01 is E4; the combination is no more frequent than the rarer of the two (ISO 26262-3 Table B.2, duration). | C2 | C2 ⚠: a supervising driver with hands near the wheel corrects an envelope-limited torque deviation within ~1 s in ≥ 90 % of cases; credits AOU-01/AOU-02 (EPS limits LKA torque to an overpowerable level). | C | Disable function output; transition to driver-controlled mode; illuminate warning lamp.
H-1082 | F-01 | Lateral control (lane centring) | M13 | Erratic or Intermittent | Limited-access highway, free flow, adjacent traffic | 90–110 | Wet road or light rain | Erratic or Intermittent of 'Lateral control (lane centring)' while in Limited-access highway, free flow, adjacent traffic (90–110 km/h), wet road or light rain. | S3 | S3: lateral departure at 90–110 km/h into adjacent traffic or barrier; loss of control (HE-01.2). | E3 | E3: situation OS-01 is E4, condition W02 is E3; the combination is no more frequent than the rarer of the two (ISO 26262-3 Table B.2, duration). | C2 | C2 ⚠: a supervising driver with hands near the wheel corrects an envelope-limited torque deviation within ~1 s in ≥ 90 % of cases; credits AOU-01/AOU-02 (EPS limits LKA torque to an overpowerable level). | B | Disable function output; transition to driver-controlled mode; illuminate warning lamp.
H-1083 | F-01 | Lateral control (lane centring) | M13 | Erratic or Intermittent | Limited-access highway, free flow, adjacent traffic | 90–110 | Night, dry, headlights | Erratic or Intermittent of 'Lateral control (lane centring)' while in Limited-access highway, free flow, adjacent traffic (90–110 km/h), night, dry, headlights. | S3 | S3: lateral departure at 90–110 km/h into adjacent traffic or barrier; loss of control (HE-01.2). | E3 | E3: situation OS-01 is E4, condition W03 is E3; the combination is no more frequent than the rarer of the two (ISO 26262-3 Table B.2, duration). | C2 | C2 ⚠: a supervising driver with hands near the wheel corrects an envelope-limited torque deviation within ~1 s in ≥ 90 % of cases; credits AOU-01/AOU-02 (EPS limits LKA torque to an overpowerable level). | B | Disable function output; transition to driver-controlled mode; illuminate warning lamp.
H-1084 | F-01 | Lateral control (lane centring) | M13 | Erratic or Intermittent | Limited-access highway, free flow, adjacent traffic | 90–110 | Moderate or heavy rain (outside ODD, foreseeable) | Erratic or Intermittent of 'Lateral control (lane centring)' while in Limited-access highway, free flow, adjacent traffic (90–110 km/h), moderate or heavy rain (outside odd, foreseeable). | S3 | S3: lateral departure at 90–110 km/h into adjacent traffic or barrier; loss of control (HE-01.2). | E2 | E2: situation OS-01 is E4, condition W04 is E2; the combination is no more frequent than the rarer of the two (ISO 26262-3 Table B.2, duration). | C2 | C2 ⚠: a supervising driver with hands near the wheel corrects an envelope-limited torque deviation within ~1 s in ≥ 90 % of cases; credits AOU-01/AOU-02 (EPS limits LKA torque to an overpowerable level). | A | Disable function output; transition to driver-controlled mode; illuminate warning lamp.
H-1085 | F-01 | Lateral control (lane centring) | M13 | Erratic or Intermittent | Limited-access highway, free flow, adjacent traffic | 90–110 | Snow or ice (outside ODD, foreseeable) | Erratic or Intermittent of 'Lateral control (lane centring)' while in Limited-access highway, free flow, adjacent traffic (90–110 km/h), snow or ice (outside odd, foreseeable). | S3 | S3: lateral departure at 90–110 km/h into adjacent traffic or barrier; loss of control (HE-01.2). | E2 | E2: situation OS-01 is E4, condition W05 is E2; the combination is no more frequent than the rarer of the two (ISO 26262-3 Table B.2, duration). | C3 | C2 ⚠: a supervising driver with hands near the wheel corrects an envelope-limited torque deviation within ~1 s in ≥ 90 % of cases; credits AOU-01/AOU-02 (EPS limits LKA torque to an overpowerable level). Snow/ice: low friction; a correction or braking can induce a skid (C+1). | B | Disable function output; transition to driver-controlled mode; illuminate warning lamp.
H-1086 | F-01 | Lateral control (lane centring) | M13 | Erratic or Intermittent | Limited-access highway, free flow, adjacent traffic | 90–110 | Fog, visibility below the ODD bound (outside ODD, foreseeable) | Erratic or Intermittent of 'Lateral control (lane centring)' while in Limited-access highway, free flow, adjacent traffic (90–110 km/h), fog, visibility below the odd bound (outside odd, foreseeable). | S3 | S3: lateral departure at 90–110 km/h into adjacent traffic or barrier; loss of control (HE-01.2). | E1 | E1: situation OS-01 is E4, condition W06 is E1; the combination is no more frequent than the rarer of the two (ISO 26262-3 Table B.2, duration). | C2 | C2 ⚠: a supervising driver with hands near the wheel corrects an envelope-limited torque deviation within ~1 s in ≥ 90 % of cases; credits AOU-01/AOU-02 (EPS limits LKA torque to an overpowerable level). | QM | Disable function output; transition to driver-controlled mode; illuminate warning lamp.
H-1087 | F-01 | Lateral control (lane centring) | M13 | Erratic or Intermittent | Highway curve near R_ODD with barrier or adjacent traffic | 70–110 | Dry, daylight | Erratic or Intermittent of 'Lateral control (lane centring)' while in Highway curve near R_ODD with barrier or adjacent traffic (70–110 km/h), dry, daylight. | S3 | S3: departure in a highway curve into barrier or adjacent traffic. | E3 | E3: situation OS-02 is E3, condition W01 is E4; the combination is no more frequent than the rarer of the two (ISO 26262-3 Table B.2, duration). | C2 | C2 ⚠: a supervising driver with hands near the wheel corrects an envelope-limited torque deviation within ~1 s in ≥ 90 % of cases; credits AOU-01/AOU-02 (EPS limits LKA torque to an overpowerable level). | B | Disable function output; transition to driver-controlled mode; illuminate warning lamp.
H-1088 | F-01 | Lateral control (lane centring) | M13 | Erratic or Intermittent | Highway curve near R_ODD with barrier or adjacent traffic | 70–110 | Wet road or light rain | Erratic or Intermittent of 'Lateral control (lane centring)' while in Highway curve near R_ODD with barrier or adjacent traffic (70–110 km/h), wet road or light rain. | S3 | S3: departure in a highway curve into barrier or adjacent traffic. | E3 | E3: situation OS-02 is E3, condition W02 is E3; the combination is no more frequent than the rarer of the two (ISO 26262-3 Table B.2, duration). | C2 | C2 ⚠: a supervising driver with hands near the wheel corrects an envelope-limited torque deviation within ~1 s in ≥ 90 % of cases; credits AOU-01/AOU-02 (EPS limits LKA torque to an overpowerable level). | B | Disable function output; transition to driver-controlled mode; illuminate warning lamp.
H-1089 | F-01 | Lateral control (lane centring) | M13 | Erratic or Intermittent | Highway curve near R_ODD with barrier or adjacent traffic | 70–110 | Night, dry, headlights | Erratic or Intermittent of 'Lateral control (lane centring)' while in Highway curve near R_ODD with barrier or adjacent traffic (70–110 km/h), night, dry, headlights. | S3 | S3: departure in a highway curve into barrier or adjacent traffic. | E3 | E3: situation OS-02 is E3, condition W03 is E3; the combination is no more frequent than the rarer of the two (ISO 26262-3 Table B.2, duration). | C2 | C2 ⚠: a supervising driver with hands near the wheel corrects an envelope-limited torque deviation within ~1 s in ≥ 90 % of cases; credits AOU-01/AOU-02 (EPS limits LKA torque to an overpowerable level). | B | Disable function output; transition to driver-controlled mode; illuminate warning lamp.
H-1090 | F-01 | Lateral control (lane centring) | M13 | Erratic or Intermittent | Highway curve near R_ODD with barrier or adjacent traffic | 70–110 | Moderate or heavy rain (outside ODD, foreseeable) | Erratic or Intermittent of 'Lateral control (lane centring)' while in Highway curve near R_ODD with barrier or adjacent traffic (70–110 km/h), moderate or heavy rain (outside odd, foreseeable). | S3 | S3: departure in a highway curve into barrier or adjacent traffic. | E2 | E2: situation OS-02 is E3, condition W04 is E2; the combination is no more frequent than the rarer of the two (ISO 26262-3 Table B.2, duration). | C2 | C2 ⚠: a supervising driver with hands near the wheel corrects an envelope-limited torque deviation within ~1 s in ≥ 90 % of cases; credits AOU-01/AOU-02 (EPS limits LKA torque to an overpowerable level). | A | Disable function output; transition to driver-controlled mode; illuminate warning lamp.
H-1091 | F-01 | Lateral control (lane centring) | M13 | Erratic or Intermittent | Highway curve near R_ODD with barrier or adjacent traffic | 70–110 | Snow or ice (outside ODD, foreseeable) | Erratic or Intermittent of 'Lateral control (lane centring)' while in Highway curve near R_ODD with barrier or adjacent traffic (70–110 km/h), snow or ice (outside odd, foreseeable). | S3 | S3: departure in a highway curve into barrier or adjacent traffic. | E2 | E2: situation OS-02 is E3, condition W05 is E2; the combination is no more frequent than the rarer of the two (ISO 26262-3 Table B.2, duration). | C3 | C2 ⚠: a supervising driver with hands near the wheel corrects an envelope-limited torque deviation within ~1 s in ≥ 90 % of cases; credits AOU-01/AOU-02 (EPS limits LKA torque to an overpowerable level). Snow/ice: low friction; a correction or braking can induce a skid (C+1). | B | Disable function output; transition to driver-controlled mode; illuminate warning lamp.
H-1092 | F-01 | Lateral control (lane centring) | M13 | Erratic or Intermittent | Highway curve near R_ODD with barrier or adjacent traffic | 70–110 | Fog, visibility below the ODD bound (outside ODD, foreseeable) | Erratic or Intermittent of 'Lateral control (lane centring)' while in Highway curve near R_ODD with barrier or adjacent traffic (70–110 km/h), fog, visibility below the odd bound (outside odd, foreseeable). | S3 | S3: departure in a highway curve into barrier or adjacent traffic. | E1 | E1: situation OS-02 is E3, condition W06 is E1; the combination is no more frequent than the rarer of the two (ISO 26262-3 Table B.2, duration). | C2 | C2 ⚠: a supervising driver with hands near the wheel corrects an envelope-limited torque deviation within ~1 s in ≥ 90 % of cases; credits AOU-01/AOU-02 (EPS limits LKA torque to an overpowerable level). | QM | Disable function output; transition to driver-controlled mode; illuminate warning lamp.
H-1093 | F-01 | Lateral control (lane centring) | M13 | Erratic or Intermittent | Engaged on an undivided rural or arterial road, oncoming traffic: outside the ODD, foreseeable misuse | 60–90 | Dry, daylight | Erratic or Intermittent of 'Lateral control (lane centring)' while in Engaged on an undivided rural or arterial road, oncoming traffic: outside the ODD, foreseeable misuse (60–90 km/h), dry, daylight. | S3 | S3: departure into the oncoming lane; head-on at combined speed > 100 km/h (HE-01.1). | E3 | E3: situation OS-03 is E3, condition W01 is E4; the combination is no more frequent than the rarer of the two (ISO 26262-3 Table B.2, duration). | C2 | C2 ⚠: a supervising driver with hands near the wheel corrects an envelope-limited torque deviation within ~1 s in ≥ 90 % of cases; credits AOU-01/AOU-02 (EPS limits LKA torque to an overpowerable level). | B | Disable function output; transition to driver-controlled mode; illuminate warning lamp.
H-1094 | F-01 | Lateral control (lane centring) | M13 | Erratic or Intermittent | Engaged on an undivided rural or arterial road, oncoming traffic: outside the ODD, foreseeable misuse | 60–90 | Wet road or light rain | Erratic or Intermittent of 'Lateral control (lane centring)' while in Engaged on an undivided rural or arterial road, oncoming traffic: outside the ODD, foreseeable misuse (60–90 km/h), wet road or light rain. | S3 | S3: departure into the oncoming lane; head-on at combined speed > 100 km/h (HE-01.1). | E3 | E3: situation OS-03 is E3, condition W02 is E3; the combination is no more frequent than the rarer of the two (ISO 26262-3 Table B.2, duration). | C2 | C2 ⚠: a supervising driver with hands near the wheel corrects an envelope-limited torque deviation within ~1 s in ≥ 90 % of cases; credits AOU-01/AOU-02 (EPS limits LKA torque to an overpowerable level). | B | Disable function output; transition to driver-controlled mode; illuminate warning lamp.
H-1095 | F-01 | Lateral control (lane centring) | M13 | Erratic or Intermittent | Engaged on an undivided rural or arterial road, oncoming traffic: outside the ODD, foreseeable misuse | 60–90 | Night, dry, headlights | Erratic or Intermittent of 'Lateral control (lane centring)' while in Engaged on an undivided rural or arterial road, oncoming traffic: outside the ODD, foreseeable misuse (60–90 km/h), night, dry, headlights. | S3 | S3: departure into the oncoming lane; head-on at combined speed > 100 km/h (HE-01.1). | E3 | E3: situation OS-03 is E3, condition W03 is E3; the combination is no more frequent than the rarer of the two (ISO 26262-3 Table B.2, duration). | C2 | C2 ⚠: a supervising driver with hands near the wheel corrects an envelope-limited torque deviation within ~1 s in ≥ 90 % of cases; credits AOU-01/AOU-02 (EPS limits LKA torque to an overpowerable level). | B | Disable function output; transition to driver-controlled mode; illuminate warning lamp.
H-1096 | F-01 | Lateral control (lane centring) | M13 | Erratic or Intermittent | Engaged on an undivided rural or arterial road, oncoming traffic: outside the ODD, foreseeable misuse | 60–90 | Moderate or heavy rain (outside ODD, foreseeable) | Erratic or Intermittent of 'Lateral control (lane centring)' while in Engaged on an undivided rural or arterial road, oncoming traffic: outside the ODD, foreseeable misuse (60–90 km/h), moderate or heavy rain (outside odd, foreseeable). | S3 | S3: departure into the oncoming lane; head-on at combined speed > 100 km/h (HE-01.1). | E2 | E2: situation OS-03 is E3, condition W04 is E2; the combination is no more frequent than the rarer of the two (ISO 26262-3 Table B.2, duration). | C2 | C2 ⚠: a supervising driver with hands near the wheel corrects an envelope-limited torque deviation within ~1 s in ≥ 90 % of cases; credits AOU-01/AOU-02 (EPS limits LKA torque to an overpowerable level). | A | Disable function output; transition to driver-controlled mode; illuminate warning lamp.
H-1097 | F-01 | Lateral control (lane centring) | M13 | Erratic or Intermittent | Engaged on an undivided rural or arterial road, oncoming traffic: outside the ODD, foreseeable misuse | 60–90 | Snow or ice (outside ODD, foreseeable) | Erratic or Intermittent of 'Lateral control (lane centring)' while in Engaged on an undivided rural or arterial road, oncoming traffic: outside the ODD, foreseeable misuse (60–90 km/h), snow or ice (outside odd, foreseeable). | S3 | S3: departure into the oncoming lane; head-on at combined speed > 100 km/h (HE-01.1). | E2 | E2: situation OS-03 is E3, condition W05 is E2; the combination is no more frequent than the rarer of the two (ISO 26262-3 Table B.2, duration). | C3 | C2 ⚠: a supervising driver with hands near the wheel corrects an envelope-limited torque deviation within ~1 s in ≥ 90 % of cases; credits AOU-01/AOU-02 (EPS limits LKA torque to an overpowerable level). Snow/ice: low friction; a correction or braking can induce a skid (C+1). | B | Disable function output; transition to driver-controlled mode; illuminate warning lamp.
H-1098 | F-01 | Lateral control (lane centring) | M13 | Erratic or Intermittent | Engaged on an undivided rural or arterial road, oncoming traffic: outside the ODD, foreseeable misuse | 60–90 | Fog, visibility below the ODD bound (outside ODD, foreseeable) | Erratic or Intermittent of 'Lateral control (lane centring)' while in Engaged on an undivided rural or arterial road, oncoming traffic: outside the ODD, foreseeable misuse (60–90 km/h), fog, visibility below the odd bound (outside odd, foreseeable). | S3 | S3: departure into the oncoming lane; head-on at combined speed > 100 km/h (HE-01.1). | E1 | E1: situation OS-03 is E3, condition W06 is E1; the combination is no more frequent than the rarer of the two (ISO 26262-3 Table B.2, duration). | C2 | C2 ⚠: a supervising driver with hands near the wheel corrects an envelope-limited torque deviation within ~1 s in ≥ 90 % of cases; credits AOU-01/AOU-02 (EPS limits LKA torque to an overpowerable level). | QM | Disable function output; transition to driver-controlled mode; illuminate warning lamp.
H-1099 | F-01 | Lateral control (lane centring) | M13 | Erratic or Intermittent | Engaged on an urban arterial, pedestrians and cyclists near the lane edge: outside the ODD, foreseeable misuse | 30–60 | Dry, daylight | Erratic or Intermittent of 'Lateral control (lane centring)' while in Engaged on an urban arterial, pedestrians and cyclists near the lane edge: outside the ODD, foreseeable misuse (30–60 km/h), dry, daylight. | S3 | S3: vehicle drifts into a pedestrian or cyclist above 30 km/h (HE-01.3). | E3 | E3: situation OS-04 is E3, condition W01 is E4; the combination is no more frequent than the rarer of the two (ISO 26262-3 Table B.2, duration). | C2 | C2 ⚠: a supervising driver with hands near the wheel corrects an envelope-limited torque deviation within ~1 s in ≥ 90 % of cases; credits AOU-01/AOU-02 (EPS limits LKA torque to an overpowerable level). | B | Disable function output; transition to driver-controlled mode; illuminate warning lamp.
H-1100 | F-01 | Lateral control (lane centring) | M13 | Erratic or Intermittent | Engaged on an urban arterial, pedestrians and cyclists near the lane edge: outside the ODD, foreseeable misuse | 30–60 | Wet road or light rain | Erratic or Intermittent of 'Lateral control (lane centring)' while in Engaged on an urban arterial, pedestrians and cyclists near the lane edge: outside the ODD, foreseeable misuse (30–60 km/h), wet road or light rain. | S3 | S3: vehicle drifts into a pedestrian or cyclist above 30 km/h (HE-01.3). | E3 | E3: situation OS-04 is E3, condition W02 is E3; the combination is no more frequent than the rarer of the two (ISO 26262-3 Table B.2, duration). | C2 | C2 ⚠: a supervising driver with hands near the wheel corrects an envelope-limited torque deviation within ~1 s in ≥ 90 % of cases; credits AOU-01/AOU-02 (EPS limits LKA torque to an overpowerable level). | B | Disable function output; transition to driver-controlled mode; illuminate warning lamp.
H-1101 | F-01 | Lateral control (lane centring) | M13 | Erratic or Intermittent | Engaged on an urban arterial, pedestrians and cyclists near the lane edge: outside the ODD, foreseeable misuse | 30–60 | Night, dry, headlights | Erratic or Intermittent of 'Lateral control (lane centring)' while in Engaged on an urban arterial, pedestrians and cyclists near the lane edge: outside the ODD, foreseeable misuse (30–60 km/h), night, dry, headlights. | S3 | S3: vehicle drifts into a pedestrian or cyclist above 30 km/h (HE-01.3). | E3 | E3: situation OS-04 is E3, condition W03 is E3; the combination is no more frequent than the rarer of the two (ISO 26262-3 Table B.2, duration). | C2 | C2 ⚠: a supervising driver with hands near the wheel corrects an envelope-limited torque deviation within ~1 s in ≥ 90 % of cases; credits AOU-01/AOU-02 (EPS limits LKA torque to an overpowerable level). | B | Disable function output; transition to driver-controlled mode; illuminate warning lamp.
H-1102 | F-01 | Lateral control (lane centring) | M13 | Erratic or Intermittent | Engaged on an urban arterial, pedestrians and cyclists near the lane edge: outside the ODD, foreseeable misuse | 30–60 | Moderate or heavy rain (outside ODD, foreseeable) | Erratic or Intermittent of 'Lateral control (lane centring)' while in Engaged on an urban arterial, pedestrians and cyclists near the lane edge: outside the ODD, foreseeable misuse (30–60 km/h), moderate or heavy rain (outside odd, foreseeable). | S3 | S3: vehicle drifts into a pedestrian or cyclist above 30 km/h (HE-01.3). | E2 | E2: situation OS-04 is E3, condition W04 is E2; the combination is no more frequent than the rarer of the two (ISO 26262-3 Table B.2, duration). | C2 | C2 ⚠: a supervising driver with hands near the wheel corrects an envelope-limited torque deviation within ~1 s in ≥ 90 % of cases; credits AOU-01/AOU-02 (EPS limits LKA torque to an overpowerable level). | A | Disable function output; transition to driver-controlled mode; illuminate warning lamp.
H-1103 | F-01 | Lateral control (lane centring) | M13 | Erratic or Intermittent | Engaged on an urban arterial, pedestrians and cyclists near the lane edge: outside the ODD, foreseeable misuse | 30–60 | Snow or ice (outside ODD, foreseeable) | Erratic or Intermittent of 'Lateral control (lane centring)' while in Engaged on an urban arterial, pedestrians and cyclists near the lane edge: outside the ODD, foreseeable misuse (30–60 km/h), snow or ice (outside odd, foreseeable). | S3 | S3: vehicle drifts into a pedestrian or cyclist above 30 km/h (HE-01.3). | E2 | E2: situation OS-04 is E3, condition W05 is E2; the combination is no more frequent than the rarer of the two (ISO 26262-3 Table B.2, duration). | C3 | C2 ⚠: a supervising driver with hands near the wheel corrects an envelope-limited torque deviation within ~1 s in ≥ 90 % of cases; credits AOU-01/AOU-02 (EPS limits LKA torque to an overpowerable level). Snow/ice: low friction; a correction or braking can induce a skid (C+1). | B | Disable function output; transition to driver-controlled mode; illuminate warning lamp.
H-1104 | F-01 | Lateral control (lane centring) | M13 | Erratic or Intermittent | Engaged on an urban arterial, pedestrians and cyclists near the lane edge: outside the ODD, foreseeable misuse | 30–60 | Fog, visibility below the ODD bound (outside ODD, foreseeable) | Erratic or Intermittent of 'Lateral control (lane centring)' while in Engaged on an urban arterial, pedestrians and cyclists near the lane edge: outside the ODD, foreseeable misuse (30–60 km/h), fog, visibility below the odd bound (outside odd, foreseeable). | S3 | S3: vehicle drifts into a pedestrian or cyclist above 30 km/h (HE-01.3). | E1 | E1: situation OS-04 is E3, condition W06 is E1; the combination is no more frequent than the rarer of the two (ISO 26262-3 Table B.2, duration). | C2 | C2 ⚠: a supervising driver with hands near the wheel corrects an envelope-limited torque deviation within ~1 s in ≥ 90 % of cases; credits AOU-01/AOU-02 (EPS limits LKA torque to an overpowerable level). | QM | Disable function output; transition to driver-controlled mode; illuminate warning lamp.
H-1105 | F-01 | Lateral control (lane centring) | M13 | Erratic or Intermittent | Following a lead vehicle at a short gap, dense traffic | 30–110 | Dry, daylight | Erratic or Intermittent of 'Lateral control (lane centring)' while in Following a lead vehicle at a short gap, dense traffic (30–110 km/h), dry, daylight. | S3 | S3: lateral departure into adjacent dense traffic up to 110 km/h. | E4 | E4: situation OS-05 is E4, condition W01 is E4; the combination is no more frequent than the rarer of the two (ISO 26262-3 Table B.2, duration). | C2 | C2 ⚠: a supervising driver with hands near the wheel corrects an envelope-limited torque deviation within ~1 s in ≥ 90 % of cases; credits AOU-01/AOU-02 (EPS limits LKA torque to an overpowerable level). | C | Disable function output; transition to driver-controlled mode; illuminate warning lamp.
H-1106 | F-01 | Lateral control (lane centring) | M13 | Erratic or Intermittent | Following a lead vehicle at a short gap, dense traffic | 30–110 | Wet road or light rain | Erratic or Intermittent of 'Lateral control (lane centring)' while in Following a lead vehicle at a short gap, dense traffic (30–110 km/h), wet road or light rain. | S3 | S3: lateral departure into adjacent dense traffic up to 110 km/h. | E3 | E3: situation OS-05 is E4, condition W02 is E3; the combination is no more frequent than the rarer of the two (ISO 26262-3 Table B.2, duration). | C2 | C2 ⚠: a supervising driver with hands near the wheel corrects an envelope-limited torque deviation within ~1 s in ≥ 90 % of cases; credits AOU-01/AOU-02 (EPS limits LKA torque to an overpowerable level). | B | Disable function output; transition to driver-controlled mode; illuminate warning lamp.
H-1107 | F-01 | Lateral control (lane centring) | M13 | Erratic or Intermittent | Following a lead vehicle at a short gap, dense traffic | 30–110 | Night, dry, headlights | Erratic or Intermittent of 'Lateral control (lane centring)' while in Following a lead vehicle at a short gap, dense traffic (30–110 km/h), night, dry, headlights. | S3 | S3: lateral departure into adjacent dense traffic up to 110 km/h. | E3 | E3: situation OS-05 is E4, condition W03 is E3; the combination is no more frequent than the rarer of the two (ISO 26262-3 Table B.2, duration). | C2 | C2 ⚠: a supervising driver with hands near the wheel corrects an envelope-limited torque deviation within ~1 s in ≥ 90 % of cases; credits AOU-01/AOU-02 (EPS limits LKA torque to an overpowerable level). | B | Disable function output; transition to driver-controlled mode; illuminate warning lamp.
H-1108 | F-01 | Lateral control (lane centring) | M13 | Erratic or Intermittent | Following a lead vehicle at a short gap, dense traffic | 30–110 | Moderate or heavy rain (outside ODD, foreseeable) | Erratic or Intermittent of 'Lateral control (lane centring)' while in Following a lead vehicle at a short gap, dense traffic (30–110 km/h), moderate or heavy rain (outside odd, foreseeable). | S3 | S3: lateral departure into adjacent dense traffic up to 110 km/h. | E2 | E2: situation OS-05 is E4, condition W04 is E2; the combination is no more frequent than the rarer of the two (ISO 26262-3 Table B.2, duration). | C2 | C2 ⚠: a supervising driver with hands near the wheel corrects an envelope-limited torque deviation within ~1 s in ≥ 90 % of cases; credits AOU-01/AOU-02 (EPS limits LKA torque to an overpowerable level). | A | Disable function output; transition to driver-controlled mode; illuminate warning lamp.
H-1109 | F-01 | Lateral control (lane centring) | M13 | Erratic or Intermittent | Following a lead vehicle at a short gap, dense traffic | 30–110 | Snow or ice (outside ODD, foreseeable) | Erratic or Intermittent of 'Lateral control (lane centring)' while in Following a lead vehicle at a short gap, dense traffic (30–110 km/h), snow or ice (outside odd, foreseeable). | S3 | S3: lateral departure into adjacent dense traffic up to 110 km/h. | E2 | E2: situation OS-05 is E4, condition W05 is E2; the combination is no more frequent than the rarer of the two (ISO 26262-3 Table B.2, duration). | C3 | C2 ⚠: a supervising driver with hands near the wheel corrects an envelope-limited torque deviation within ~1 s in ≥ 90 % of cases; credits AOU-01/AOU-02 (EPS limits LKA torque to an overpowerable level). Snow/ice: low friction; a correction or braking can induce a skid (C+1). | B | Disable function output; transition to driver-controlled mode; illuminate warning lamp.
H-1110 | F-01 | Lateral control (lane centring) | M13 | Erratic or Intermittent | Following a lead vehicle at a short gap, dense traffic | 30–110 | Fog, visibility below the ODD bound (outside ODD, foreseeable) | Erratic or Intermittent of 'Lateral control (lane centring)' while in Following a lead vehicle at a short gap, dense traffic (30–110 km/h), fog, visibility below the odd bound (outside odd, foreseeable). | S3 | S3: lateral departure into adjacent dense traffic up to 110 km/h. | E1 | E1: situation OS-05 is E4, condition W06 is E1; the combination is no more frequent than the rarer of the two (ISO 26262-3 Table B.2, duration). | C2 | C2 ⚠: a supervising driver with hands near the wheel corrects an envelope-limited torque deviation within ~1 s in ≥ 90 % of cases; credits AOU-01/AOU-02 (EPS limits LKA torque to an overpowerable level). | QM | Disable function output; transition to driver-controlled mode; illuminate warning lamp.
H-1111 | F-01 | Lateral control (lane centring) | M13 | Erratic or Intermittent | Stop-and-go queue or standstill behind a lead; pedestrians may cross | 0–30 | Dry, daylight | Erratic or Intermittent of 'Lateral control (lane centring)' while in Stop-and-go queue or standstill behind a lead; pedestrians may cross (0–30 km/h), dry, daylight. | S1 | S1: low-speed (< 30 km/h) side contact in a queue. | E3 | E3: situation OS-06 is E3, condition W01 is E4; the combination is no more frequent than the rarer of the two (ISO 26262-3 Table B.2, duration). | C1 | C1: at queue speed the driver has time to correct. | QM | Disable function output; transition to driver-controlled mode; illuminate warning lamp.
H-1112 | F-01 | Lateral control (lane centring) | M13 | Erratic or Intermittent | Stop-and-go queue or standstill behind a lead; pedestrians may cross | 0–30 | Wet road or light rain | Erratic or Intermittent of 'Lateral control (lane centring)' while in Stop-and-go queue or standstill behind a lead; pedestrians may cross (0–30 km/h), wet road or light rain. | S1 | S1: low-speed (< 30 km/h) side contact in a queue. | E3 | E3: situation OS-06 is E3, condition W02 is E3; the combination is no more frequent than the rarer of the two (ISO 26262-3 Table B.2, duration). | C1 | C1: at queue speed the driver has time to correct. | QM | Disable function output; transition to driver-controlled mode; illuminate warning lamp.
H-1113 | F-01 | Lateral control (lane centring) | M13 | Erratic or Intermittent | Stop-and-go queue or standstill behind a lead; pedestrians may cross | 0–30 | Night, dry, headlights | Erratic or Intermittent of 'Lateral control (lane centring)' while in Stop-and-go queue or standstill behind a lead; pedestrians may cross (0–30 km/h), night, dry, headlights. | S1 | S1: low-speed (< 30 km/h) side contact in a queue. | E3 | E3: situation OS-06 is E3, condition W03 is E3; the combination is no more frequent than the rarer of the two (ISO 26262-3 Table B.2, duration). | C1 | C1: at queue speed the driver has time to correct. | QM | Disable function output; transition to driver-controlled mode; illuminate warning lamp.
H-1114 | F-01 | Lateral control (lane centring) | M13 | Erratic or Intermittent | Stop-and-go queue or standstill behind a lead; pedestrians may cross | 0–30 | Moderate or heavy rain (outside ODD, foreseeable) | Erratic or Intermittent of 'Lateral control (lane centring)' while in Stop-and-go queue or standstill behind a lead; pedestrians may cross (0–30 km/h), moderate or heavy rain (outside odd, foreseeable). | S1 | S1: low-speed (< 30 km/h) side contact in a queue. | E2 | E2: situation OS-06 is E3, condition W04 is E2; the combination is no more frequent than the rarer of the two (ISO 26262-3 Table B.2, duration). | C1 | C1: at queue speed the driver has time to correct. | QM | Disable function output; transition to driver-controlled mode; illuminate warning lamp.
H-1115 | F-01 | Lateral control (lane centring) | M13 | Erratic or Intermittent | Stop-and-go queue or standstill behind a lead; pedestrians may cross | 0–30 | Snow or ice (outside ODD, foreseeable) | Erratic or Intermittent of 'Lateral control (lane centring)' while in Stop-and-go queue or standstill behind a lead; pedestrians may cross (0–30 km/h), snow or ice (outside odd, foreseeable). | S1 | S1: low-speed (< 30 km/h) side contact in a queue. | E2 | E2: situation OS-06 is E3, condition W05 is E2; the combination is no more frequent than the rarer of the two (ISO 26262-3 Table B.2, duration). | C2 | C1: at queue speed the driver has time to correct. Snow/ice: low friction; a correction or braking can induce a skid (C+1). | QM | Disable function output; transition to driver-controlled mode; illuminate warning lamp.
H-1116 | F-01 | Lateral control (lane centring) | M13 | Erratic or Intermittent | Stop-and-go queue or standstill behind a lead; pedestrians may cross | 0–30 | Fog, visibility below the ODD bound (outside ODD, foreseeable) | Erratic or Intermittent of 'Lateral control (lane centring)' while in Stop-and-go queue or standstill behind a lead; pedestrians may cross (0–30 km/h), fog, visibility below the odd bound (outside odd, foreseeable). | S1 | S1: low-speed (< 30 km/h) side contact in a queue. | E1 | E1: situation OS-06 is E3, condition W06 is E1; the combination is no more frequent than the rarer of the two (ISO 26262-3 Table B.2, duration). | C1 | C1: at queue speed the driver has time to correct. | QM | Disable function output; transition to driver-controlled mode; illuminate warning lamp.
H-1117 | F-01 | Lateral control (lane centring) | M13 | Erratic or Intermittent | Approaching slower or stationary traffic from highway speed | 70–110 | Dry, daylight | Erratic or Intermittent of 'Lateral control (lane centring)' while in Approaching slower or stationary traffic from highway speed (70–110 km/h), dry, daylight. | S3 | S3: departure at highway speed while closing on traffic. | E4 | E4: situation OS-07 is E4, condition W01 is E4; the combination is no more frequent than the rarer of the two (ISO 26262-3 Table B.2, duration). | C2 | C2 ⚠: a supervising driver with hands near the wheel corrects an envelope-limited torque deviation within ~1 s in ≥ 90 % of cases; credits AOU-01/AOU-02 (EPS limits LKA torque to an overpowerable level). | C | Disable function output; transition to driver-controlled mode; illuminate warning lamp.
H-1118 | F-01 | Lateral control (lane centring) | M13 | Erratic or Intermittent | Approaching slower or stationary traffic from highway speed | 70–110 | Wet road or light rain | Erratic or Intermittent of 'Lateral control (lane centring)' while in Approaching slower or stationary traffic from highway speed (70–110 km/h), wet road or light rain. | S3 | S3: departure at highway speed while closing on traffic. | E3 | E3: situation OS-07 is E4, condition W02 is E3; the combination is no more frequent than the rarer of the two (ISO 26262-3 Table B.2, duration). | C2 | C2 ⚠: a supervising driver with hands near the wheel corrects an envelope-limited torque deviation within ~1 s in ≥ 90 % of cases; credits AOU-01/AOU-02 (EPS limits LKA torque to an overpowerable level). | B | Disable function output; transition to driver-controlled mode; illuminate warning lamp.
H-1119 | F-01 | Lateral control (lane centring) | M13 | Erratic or Intermittent | Approaching slower or stationary traffic from highway speed | 70–110 | Night, dry, headlights | Erratic or Intermittent of 'Lateral control (lane centring)' while in Approaching slower or stationary traffic from highway speed (70–110 km/h), night, dry, headlights. | S3 | S3: departure at highway speed while closing on traffic. | E3 | E3: situation OS-07 is E4, condition W03 is E3; the combination is no more frequent than the rarer of the two (ISO 26262-3 Table B.2, duration). | C2 | C2 ⚠: a supervising driver with hands near the wheel corrects an envelope-limited torque deviation within ~1 s in ≥ 90 % of cases; credits AOU-01/AOU-02 (EPS limits LKA torque to an overpowerable level). | B | Disable function output; transition to driver-controlled mode; illuminate warning lamp.
H-1120 | F-01 | Lateral control (lane centring) | M13 | Erratic or Intermittent | Approaching slower or stationary traffic from highway speed | 70–110 | Moderate or heavy rain (outside ODD, foreseeable) | Erratic or Intermittent of 'Lateral control (lane centring)' while in Approaching slower or stationary traffic from highway speed (70–110 km/h), moderate or heavy rain (outside odd, foreseeable). | S3 | S3: departure at highway speed while closing on traffic. | E2 | E2: situation OS-07 is E4, condition W04 is E2; the combination is no more frequent than the rarer of the two (ISO 26262-3 Table B.2, duration). | C2 | C2 ⚠: a supervising driver with hands near the wheel corrects an envelope-limited torque deviation within ~1 s in ≥ 90 % of cases; credits AOU-01/AOU-02 (EPS limits LKA torque to an overpowerable level). | A | Disable function output; transition to driver-controlled mode; illuminate warning lamp.
H-1121 | F-01 | Lateral control (lane centring) | M13 | Erratic or Intermittent | Approaching slower or stationary traffic from highway speed | 70–110 | Snow or ice (outside ODD, foreseeable) | Erratic or Intermittent of 'Lateral control (lane centring)' while in Approaching slower or stationary traffic from highway speed (70–110 km/h), snow or ice (outside odd, foreseeable). | S3 | S3: departure at highway speed while closing on traffic. | E2 | E2: situation OS-07 is E4, condition W05 is E2; the combination is no more frequent than the rarer of the two (ISO 26262-3 Table B.2, duration). | C3 | C2 ⚠: a supervising driver with hands near the wheel corrects an envelope-limited torque deviation within ~1 s in ≥ 90 % of cases; credits AOU-01/AOU-02 (EPS limits LKA torque to an overpowerable level). Snow/ice: low friction; a correction or braking can induce a skid (C+1). | B | Disable function output; transition to driver-controlled mode; illuminate warning lamp.
H-1122 | F-01 | Lateral control (lane centring) | M13 | Erratic or Intermittent | Approaching slower or stationary traffic from highway speed | 70–110 | Fog, visibility below the ODD bound (outside ODD, foreseeable) | Erratic or Intermittent of 'Lateral control (lane centring)' while in Approaching slower or stationary traffic from highway speed (70–110 km/h), fog, visibility below the odd bound (outside odd, foreseeable). | S3 | S3: departure at highway speed while closing on traffic. | E1 | E1: situation OS-07 is E4, condition W06 is E1; the combination is no more frequent than the rarer of the two (ISO 26262-3 Table B.2, duration). | C2 | C2 ⚠: a supervising driver with hands near the wheel corrects an envelope-limited torque deviation within ~1 s in ≥ 90 % of cases; credits AOU-01/AOU-02 (EPS limits LKA torque to an overpowerable level). | QM | Disable function output; transition to driver-controlled mode; illuminate warning lamp.
H-1123 | F-01 | Lateral control (lane centring) | M13 | Erratic or Intermittent | Close following vehicle behind (gap < 1.5 s) | 50–110 | Dry, daylight | Erratic or Intermittent of 'Lateral control (lane centring)' while in Close following vehicle behind (gap < 1.5 s) (50–110 km/h), dry, daylight. | S3 | S3: departure at highway speed. | E4 | E4: situation OS-08 is E4, condition W01 is E4; the combination is no more frequent than the rarer of the two (ISO 26262-3 Table B.2, duration). | C2 | C2 ⚠: a supervising driver with hands near the wheel corrects an envelope-limited torque deviation within ~1 s in ≥ 90 % of cases; credits AOU-01/AOU-02 (EPS limits LKA torque to an overpowerable level). | C | Disable function output; transition to driver-controlled mode; illuminate warning lamp.
H-1124 | F-01 | Lateral control (lane centring) | M13 | Erratic or Intermittent | Close following vehicle behind (gap < 1.5 s) | 50–110 | Wet road or light rain | Erratic or Intermittent of 'Lateral control (lane centring)' while in Close following vehicle behind (gap < 1.5 s) (50–110 km/h), wet road or light rain. | S3 | S3: departure at highway speed. | E3 | E3: situation OS-08 is E4, condition W02 is E3; the combination is no more frequent than the rarer of the two (ISO 26262-3 Table B.2, duration). | C2 | C2 ⚠: a supervising driver with hands near the wheel corrects an envelope-limited torque deviation within ~1 s in ≥ 90 % of cases; credits AOU-01/AOU-02 (EPS limits LKA torque to an overpowerable level). | B | Disable function output; transition to driver-controlled mode; illuminate warning lamp.
H-1125 | F-01 | Lateral control (lane centring) | M13 | Erratic or Intermittent | Close following vehicle behind (gap < 1.5 s) | 50–110 | Night, dry, headlights | Erratic or Intermittent of 'Lateral control (lane centring)' while in Close following vehicle behind (gap < 1.5 s) (50–110 km/h), night, dry, headlights. | S3 | S3: departure at highway speed. | E3 | E3: situation OS-08 is E4, condition W03 is E3; the combination is no more frequent than the rarer of the two (ISO 26262-3 Table B.2, duration). | C2 | C2 ⚠: a supervising driver with hands near the wheel corrects an envelope-limited torque deviation within ~1 s in ≥ 90 % of cases; credits AOU-01/AOU-02 (EPS limits LKA torque to an overpowerable level). | B | Disable function output; transition to driver-controlled mode; illuminate warning lamp.
H-1126 | F-01 | Lateral control (lane centring) | M13 | Erratic or Intermittent | Close following vehicle behind (gap < 1.5 s) | 50–110 | Moderate or heavy rain (outside ODD, foreseeable) | Erratic or Intermittent of 'Lateral control (lane centring)' while in Close following vehicle behind (gap < 1.5 s) (50–110 km/h), moderate or heavy rain (outside odd, foreseeable). | S3 | S3: departure at highway speed. | E2 | E2: situation OS-08 is E4, condition W04 is E2; the combination is no more frequent than the rarer of the two (ISO 26262-3 Table B.2, duration). | C2 | C2 ⚠: a supervising driver with hands near the wheel corrects an envelope-limited torque deviation within ~1 s in ≥ 90 % of cases; credits AOU-01/AOU-02 (EPS limits LKA torque to an overpowerable level). | A | Disable function output; transition to driver-controlled mode; illuminate warning lamp.
H-1127 | F-01 | Lateral control (lane centring) | M13 | Erratic or Intermittent | Close following vehicle behind (gap < 1.5 s) | 50–110 | Snow or ice (outside ODD, foreseeable) | Erratic or Intermittent of 'Lateral control (lane centring)' while in Close following vehicle behind (gap < 1.5 s) (50–110 km/h), snow or ice (outside odd, foreseeable). | S3 | S3: departure at highway speed. | E2 | E2: situation OS-08 is E4, condition W05 is E2; the combination is no more frequent than the rarer of the two (ISO 26262-3 Table B.2, duration). | C3 | C2 ⚠: a supervising driver with hands near the wheel corrects an envelope-limited torque deviation within ~1 s in ≥ 90 % of cases; credits AOU-01/AOU-02 (EPS limits LKA torque to an overpowerable level). Snow/ice: low friction; a correction or braking can induce a skid (C+1). | B | Disable function output; transition to driver-controlled mode; illuminate warning lamp.
H-1128 | F-01 | Lateral control (lane centring) | M13 | Erratic or Intermittent | Close following vehicle behind (gap < 1.5 s) | 50–110 | Fog, visibility below the ODD bound (outside ODD, foreseeable) | Erratic or Intermittent of 'Lateral control (lane centring)' while in Close following vehicle behind (gap < 1.5 s) (50–110 km/h), fog, visibility below the odd bound (outside odd, foreseeable). | S3 | S3: departure at highway speed. | E1 | E1: situation OS-08 is E4, condition W06 is E1; the combination is no more frequent than the rarer of the two (ISO 26262-3 Table B.2, duration). | C2 | C2 ⚠: a supervising driver with hands near the wheel corrects an envelope-limited torque deviation within ~1 s in ≥ 90 % of cases; credits AOU-01/AOU-02 (EPS limits LKA torque to an overpowerable level). | QM | Disable function output; transition to driver-controlled mode; illuminate warning lamp.
H-1129 | F-01 | Lateral control (lane centring) | M13 | Erratic or Intermittent | Imminent collision where the stock PCS/AEB would intervene | 0–120 | Dry, daylight | Erratic or Intermittent of 'Lateral control (lane centring)' while in Imminent collision where the stock PCS/AEB would intervene (0–120 km/h), dry, daylight. | S3 | S3: lateral disturbance during an imminent collision changes the impact. | E2 | E2: situation OS-09 is E2, condition W01 is E4; the combination is no more frequent than the rarer of the two (ISO 26262-3 Table B.2, duration). | C2 | C2 ⚠: a supervising driver with hands near the wheel corrects an envelope-limited torque deviation within ~1 s in ≥ 90 % of cases; credits AOU-01/AOU-02 (EPS limits LKA torque to an overpowerable level). | A | Disable function output; transition to driver-controlled mode; illuminate warning lamp.
H-1130 | F-01 | Lateral control (lane centring) | M13 | Erratic or Intermittent | Imminent collision where the stock PCS/AEB would intervene | 0–120 | Wet road or light rain | Erratic or Intermittent of 'Lateral control (lane centring)' while in Imminent collision where the stock PCS/AEB would intervene (0–120 km/h), wet road or light rain. | S3 | S3: lateral disturbance during an imminent collision changes the impact. | E2 | E2: situation OS-09 is E2, condition W02 is E3; the combination is no more frequent than the rarer of the two (ISO 26262-3 Table B.2, duration). | C2 | C2 ⚠: a supervising driver with hands near the wheel corrects an envelope-limited torque deviation within ~1 s in ≥ 90 % of cases; credits AOU-01/AOU-02 (EPS limits LKA torque to an overpowerable level). | A | Disable function output; transition to driver-controlled mode; illuminate warning lamp.
H-1131 | F-01 | Lateral control (lane centring) | M13 | Erratic or Intermittent | Imminent collision where the stock PCS/AEB would intervene | 0–120 | Night, dry, headlights | Erratic or Intermittent of 'Lateral control (lane centring)' while in Imminent collision where the stock PCS/AEB would intervene (0–120 km/h), night, dry, headlights. | S3 | S3: lateral disturbance during an imminent collision changes the impact. | E2 | E2: situation OS-09 is E2, condition W03 is E3; the combination is no more frequent than the rarer of the two (ISO 26262-3 Table B.2, duration). | C2 | C2 ⚠: a supervising driver with hands near the wheel corrects an envelope-limited torque deviation within ~1 s in ≥ 90 % of cases; credits AOU-01/AOU-02 (EPS limits LKA torque to an overpowerable level). | A | Disable function output; transition to driver-controlled mode; illuminate warning lamp.
H-1132 | F-01 | Lateral control (lane centring) | M13 | Erratic or Intermittent | Imminent collision where the stock PCS/AEB would intervene | 0–120 | Moderate or heavy rain (outside ODD, foreseeable) | Erratic or Intermittent of 'Lateral control (lane centring)' while in Imminent collision where the stock PCS/AEB would intervene (0–120 km/h), moderate or heavy rain (outside odd, foreseeable). | S3 | S3: lateral disturbance during an imminent collision changes the impact. | E2 | E2: situation OS-09 is E2, condition W04 is E2; the combination is no more frequent than the rarer of the two (ISO 26262-3 Table B.2, duration). | C2 | C2 ⚠: a supervising driver with hands near the wheel corrects an envelope-limited torque deviation within ~1 s in ≥ 90 % of cases; credits AOU-01/AOU-02 (EPS limits LKA torque to an overpowerable level). | A | Disable function output; transition to driver-controlled mode; illuminate warning lamp.
H-1133 | F-01 | Lateral control (lane centring) | M13 | Erratic or Intermittent | Imminent collision where the stock PCS/AEB would intervene | 0–120 | Snow or ice (outside ODD, foreseeable) | Erratic or Intermittent of 'Lateral control (lane centring)' while in Imminent collision where the stock PCS/AEB would intervene (0–120 km/h), snow or ice (outside odd, foreseeable). | S3 | S3: lateral disturbance during an imminent collision changes the impact. | E2 | E2: situation OS-09 is E2, condition W05 is E2; the combination is no more frequent than the rarer of the two (ISO 26262-3 Table B.2, duration). | C3 | C2 ⚠: a supervising driver with hands near the wheel corrects an envelope-limited torque deviation within ~1 s in ≥ 90 % of cases; credits AOU-01/AOU-02 (EPS limits LKA torque to an overpowerable level). Snow/ice: low friction; a correction or braking can induce a skid (C+1). | B | Disable function output; transition to driver-controlled mode; illuminate warning lamp.
H-1134 | F-01 | Lateral control (lane centring) | M13 | Erratic or Intermittent | Imminent collision where the stock PCS/AEB would intervene | 0–120 | Fog, visibility below the ODD bound (outside ODD, foreseeable) | Erratic or Intermittent of 'Lateral control (lane centring)' while in Imminent collision where the stock PCS/AEB would intervene (0–120 km/h), fog, visibility below the odd bound (outside odd, foreseeable). | S3 | S3: lateral disturbance during an imminent collision changes the impact. | E1 | E1: situation OS-09 is E2, condition W06 is E1; the combination is no more frequent than the rarer of the two (ISO 26262-3 Table B.2, duration). | C2 | C2 ⚠: a supervising driver with hands near the wheel corrects an envelope-limited torque deviation within ~1 s in ≥ 90 % of cases; credits AOU-01/AOU-02 (EPS limits LKA torque to an overpowerable level). | QM | Disable function output; transition to driver-controlled mode; illuminate warning lamp.
H-1135 | F-01 | Lateral control (lane centring) | M13 | Erratic or Intermittent | Driver override while engaged: braking, cancel or evasive steering | 0–110 | Dry, daylight | Erratic or Intermittent of 'Lateral control (lane centring)' while in Driver override while engaged: braking, cancel or evasive steering (0–110 km/h), dry, daylight. | S3 | S3: added lateral disturbance during a driver emergency manoeuvre. | E3 | E3: situation OS-10 is E3, condition W01 is E4; the combination is no more frequent than the rarer of the two (ISO 26262-3 Table B.2, duration). | C2 | C2 ⚠: a supervising driver with hands near the wheel corrects an envelope-limited torque deviation within ~1 s in ≥ 90 % of cases; credits AOU-01/AOU-02 (EPS limits LKA torque to an overpowerable level). | B | Disable function output; transition to driver-controlled mode; illuminate warning lamp.
H-1136 | F-01 | Lateral control (lane centring) | M13 | Erratic or Intermittent | Driver override while engaged: braking, cancel or evasive steering | 0–110 | Wet road or light rain | Erratic or Intermittent of 'Lateral control (lane centring)' while in Driver override while engaged: braking, cancel or evasive steering (0–110 km/h), wet road or light rain. | S3 | S3: added lateral disturbance during a driver emergency manoeuvre. | E3 | E3: situation OS-10 is E3, condition W02 is E3; the combination is no more frequent than the rarer of the two (ISO 26262-3 Table B.2, duration). | C2 | C2 ⚠: a supervising driver with hands near the wheel corrects an envelope-limited torque deviation within ~1 s in ≥ 90 % of cases; credits AOU-01/AOU-02 (EPS limits LKA torque to an overpowerable level). | B | Disable function output; transition to driver-controlled mode; illuminate warning lamp.
H-1137 | F-01 | Lateral control (lane centring) | M13 | Erratic or Intermittent | Driver override while engaged: braking, cancel or evasive steering | 0–110 | Night, dry, headlights | Erratic or Intermittent of 'Lateral control (lane centring)' while in Driver override while engaged: braking, cancel or evasive steering (0–110 km/h), night, dry, headlights. | S3 | S3: added lateral disturbance during a driver emergency manoeuvre. | E3 | E3: situation OS-10 is E3, condition W03 is E3; the combination is no more frequent than the rarer of the two (ISO 26262-3 Table B.2, duration). | C2 | C2 ⚠: a supervising driver with hands near the wheel corrects an envelope-limited torque deviation within ~1 s in ≥ 90 % of cases; credits AOU-01/AOU-02 (EPS limits LKA torque to an overpowerable level). | B | Disable function output; transition to driver-controlled mode; illuminate warning lamp.
H-1138 | F-01 | Lateral control (lane centring) | M13 | Erratic or Intermittent | Driver override while engaged: braking, cancel or evasive steering | 0–110 | Moderate or heavy rain (outside ODD, foreseeable) | Erratic or Intermittent of 'Lateral control (lane centring)' while in Driver override while engaged: braking, cancel or evasive steering (0–110 km/h), moderate or heavy rain (outside odd, foreseeable). | S3 | S3: added lateral disturbance during a driver emergency manoeuvre. | E2 | E2: situation OS-10 is E3, condition W04 is E2; the combination is no more frequent than the rarer of the two (ISO 26262-3 Table B.2, duration). | C2 | C2 ⚠: a supervising driver with hands near the wheel corrects an envelope-limited torque deviation within ~1 s in ≥ 90 % of cases; credits AOU-01/AOU-02 (EPS limits LKA torque to an overpowerable level). | A | Disable function output; transition to driver-controlled mode; illuminate warning lamp.
H-1139 | F-01 | Lateral control (lane centring) | M13 | Erratic or Intermittent | Driver override while engaged: braking, cancel or evasive steering | 0–110 | Snow or ice (outside ODD, foreseeable) | Erratic or Intermittent of 'Lateral control (lane centring)' while in Driver override while engaged: braking, cancel or evasive steering (0–110 km/h), snow or ice (outside odd, foreseeable). | S3 | S3: added lateral disturbance during a driver emergency manoeuvre. | E2 | E2: situation OS-10 is E3, condition W05 is E2; the combination is no more frequent than the rarer of the two (ISO 26262-3 Table B.2, duration). | C3 | C2 ⚠: a supervising driver with hands near the wheel corrects an envelope-limited torque deviation within ~1 s in ≥ 90 % of cases; credits AOU-01/AOU-02 (EPS limits LKA torque to an overpowerable level). Snow/ice: low friction; a correction or braking can induce a skid (C+1). | B | Disable function output; transition to driver-controlled mode; illuminate warning lamp.
H-1140 | F-01 | Lateral control (lane centring) | M13 | Erratic or Intermittent | Driver override while engaged: braking, cancel or evasive steering | 0–110 | Fog, visibility below the ODD bound (outside ODD, foreseeable) | Erratic or Intermittent of 'Lateral control (lane centring)' while in Driver override while engaged: braking, cancel or evasive steering (0–110 km/h), fog, visibility below the odd bound (outside odd, foreseeable). | S3 | S3: added lateral disturbance during a driver emergency manoeuvre. | E1 | E1: situation OS-10 is E3, condition W06 is E1; the combination is no more frequent than the rarer of the two (ISO 26262-3 Table B.2, duration). | C2 | C2 ⚠: a supervising driver with hands near the wheel corrects an envelope-limited torque deviation within ~1 s in ≥ 90 % of cases; credits AOU-01/AOU-02 (EPS limits LKA torque to an overpowerable level). | QM | Disable function output; transition to driver-controlled mode; illuminate warning lamp.
H-1141 | F-01 | Lateral control (lane centring) | M13 | Erratic or Intermittent | Driver-initiated assisted lane change | 70–110 | Dry, daylight | Erratic or Intermittent of 'Lateral control (lane centring)' while in Driver-initiated assisted lane change (70–110 km/h), dry, daylight. | S3 | S3: lateral motion into a vehicle in the target or original lane during a lane change. | E3 | E3: situation OS-12 is E3, condition W01 is E4; the combination is no more frequent than the rarer of the two (ISO 26262-3 Table B.2, duration). | C2 | C2 ⚠: a supervising driver with hands near the wheel corrects an envelope-limited torque deviation within ~1 s in ≥ 90 % of cases; credits AOU-01/AOU-02 (EPS limits LKA torque to an overpowerable level). | B | Disable function output; transition to driver-controlled mode; illuminate warning lamp.
H-1142 | F-01 | Lateral control (lane centring) | M13 | Erratic or Intermittent | Driver-initiated assisted lane change | 70–110 | Wet road or light rain | Erratic or Intermittent of 'Lateral control (lane centring)' while in Driver-initiated assisted lane change (70–110 km/h), wet road or light rain. | S3 | S3: lateral motion into a vehicle in the target or original lane during a lane change. | E3 | E3: situation OS-12 is E3, condition W02 is E3; the combination is no more frequent than the rarer of the two (ISO 26262-3 Table B.2, duration). | C2 | C2 ⚠: a supervising driver with hands near the wheel corrects an envelope-limited torque deviation within ~1 s in ≥ 90 % of cases; credits AOU-01/AOU-02 (EPS limits LKA torque to an overpowerable level). | B | Disable function output; transition to driver-controlled mode; illuminate warning lamp.
H-1143 | F-01 | Lateral control (lane centring) | M13 | Erratic or Intermittent | Driver-initiated assisted lane change | 70–110 | Night, dry, headlights | Erratic or Intermittent of 'Lateral control (lane centring)' while in Driver-initiated assisted lane change (70–110 km/h), night, dry, headlights. | S3 | S3: lateral motion into a vehicle in the target or original lane during a lane change. | E3 | E3: situation OS-12 is E3, condition W03 is E3; the combination is no more frequent than the rarer of the two (ISO 26262-3 Table B.2, duration). | C2 | C2 ⚠: a supervising driver with hands near the wheel corrects an envelope-limited torque deviation within ~1 s in ≥ 90 % of cases; credits AOU-01/AOU-02 (EPS limits LKA torque to an overpowerable level). | B | Disable function output; transition to driver-controlled mode; illuminate warning lamp.
H-1144 | F-01 | Lateral control (lane centring) | M13 | Erratic or Intermittent | Driver-initiated assisted lane change | 70–110 | Moderate or heavy rain (outside ODD, foreseeable) | Erratic or Intermittent of 'Lateral control (lane centring)' while in Driver-initiated assisted lane change (70–110 km/h), moderate or heavy rain (outside odd, foreseeable). | S3 | S3: lateral motion into a vehicle in the target or original lane during a lane change. | E2 | E2: situation OS-12 is E3, condition W04 is E2; the combination is no more frequent than the rarer of the two (ISO 26262-3 Table B.2, duration). | C2 | C2 ⚠: a supervising driver with hands near the wheel corrects an envelope-limited torque deviation within ~1 s in ≥ 90 % of cases; credits AOU-01/AOU-02 (EPS limits LKA torque to an overpowerable level). | A | Disable function output; transition to driver-controlled mode; illuminate warning lamp.
H-1145 | F-01 | Lateral control (lane centring) | M13 | Erratic or Intermittent | Driver-initiated assisted lane change | 70–110 | Snow or ice (outside ODD, foreseeable) | Erratic or Intermittent of 'Lateral control (lane centring)' while in Driver-initiated assisted lane change (70–110 km/h), snow or ice (outside odd, foreseeable). | S3 | S3: lateral motion into a vehicle in the target or original lane during a lane change. | E2 | E2: situation OS-12 is E3, condition W05 is E2; the combination is no more frequent than the rarer of the two (ISO 26262-3 Table B.2, duration). | C3 | C2 ⚠: a supervising driver with hands near the wheel corrects an envelope-limited torque deviation within ~1 s in ≥ 90 % of cases; credits AOU-01/AOU-02 (EPS limits LKA torque to an overpowerable level). Snow/ice: low friction; a correction or braking can induce a skid (C+1). | B | Disable function output; transition to driver-controlled mode; illuminate warning lamp.
H-1146 | F-01 | Lateral control (lane centring) | M13 | Erratic or Intermittent | Driver-initiated assisted lane change | 70–110 | Fog, visibility below the ODD bound (outside ODD, foreseeable) | Erratic or Intermittent of 'Lateral control (lane centring)' while in Driver-initiated assisted lane change (70–110 km/h), fog, visibility below the odd bound (outside odd, foreseeable). | S3 | S3: lateral motion into a vehicle in the target or original lane during a lane change. | E1 | E1: situation OS-12 is E3, condition W06 is E1; the combination is no more frequent than the rarer of the two (ISO 26262-3 Table B.2, duration). | C2 | C2 ⚠: a supervising driver with hands near the wheel corrects an envelope-limited torque deviation within ~1 s in ≥ 90 % of cases; credits AOU-01/AOU-02 (EPS limits LKA torque to an overpowerable level). | QM | Disable function output; transition to driver-controlled mode; illuminate warning lamp.
H-1147 | F-01 | Lateral control (lane centring) | M13 | Erratic or Intermittent | Manual driving, item powered but not engaged | 0–120 | Dry, daylight | Erratic or Intermittent of 'Lateral control (lane centring)' while in Manual driving, item powered but not engaged (0–120 km/h), dry, daylight. | S0 | S0: item not engaged; M13 cannot occur without a request (only unrequested actuation, M03/M10, applies). | E4 | E4: situation OS-13 is E4, condition W01 is E4; the combination is no more frequent than the rarer of the two (ISO 26262-3 Table B.2, duration). | C0 | n/a | — | Disable function output; transition to driver-controlled mode; illuminate warning lamp.
H-1148 | F-01 | Lateral control (lane centring) | M13 | Erratic or Intermittent | Manual driving, item powered but not engaged | 0–120 | Wet road or light rain | Erratic or Intermittent of 'Lateral control (lane centring)' while in Manual driving, item powered but not engaged (0–120 km/h), wet road or light rain. | S0 | S0: item not engaged; M13 cannot occur without a request (only unrequested actuation, M03/M10, applies). | E3 | E3: situation OS-13 is E4, condition W02 is E3; the combination is no more frequent than the rarer of the two (ISO 26262-3 Table B.2, duration). | C0 | n/a | — | Disable function output; transition to driver-controlled mode; illuminate warning lamp.
H-1149 | F-01 | Lateral control (lane centring) | M13 | Erratic or Intermittent | Manual driving, item powered but not engaged | 0–120 | Night, dry, headlights | Erratic or Intermittent of 'Lateral control (lane centring)' while in Manual driving, item powered but not engaged (0–120 km/h), night, dry, headlights. | S0 | S0: item not engaged; M13 cannot occur without a request (only unrequested actuation, M03/M10, applies). | E3 | E3: situation OS-13 is E4, condition W03 is E3; the combination is no more frequent than the rarer of the two (ISO 26262-3 Table B.2, duration). | C0 | n/a | — | Disable function output; transition to driver-controlled mode; illuminate warning lamp.
H-1150 | F-01 | Lateral control (lane centring) | M13 | Erratic or Intermittent | Manual driving, item powered but not engaged | 0–120 | Moderate or heavy rain (outside ODD, foreseeable) | Erratic or Intermittent of 'Lateral control (lane centring)' while in Manual driving, item powered but not engaged (0–120 km/h), moderate or heavy rain (outside odd, foreseeable). | S0 | S0: item not engaged; M13 cannot occur without a request (only unrequested actuation, M03/M10, applies). | E2 | E2: situation OS-13 is E4, condition W04 is E2; the combination is no more frequent than the rarer of the two (ISO 26262-3 Table B.2, duration). | C0 | n/a | — | Disable function output; transition to driver-controlled mode; illuminate warning lamp.
H-1151 | F-01 | Lateral control (lane centring) | M13 | Erratic or Intermittent | Manual driving, item powered but not engaged | 0–120 | Snow or ice (outside ODD, foreseeable) | Erratic or Intermittent of 'Lateral control (lane centring)' while in Manual driving, item powered but not engaged (0–120 km/h), snow or ice (outside odd, foreseeable). | S0 | S0: item not engaged; M13 cannot occur without a request (only unrequested actuation, M03/M10, applies). | E2 | E2: situation OS-13 is E4, condition W05 is E2; the combination is no more frequent than the rarer of the two (ISO 26262-3 Table B.2, duration). | C0 | n/a | — | Disable function output; transition to driver-controlled mode; illuminate warning lamp.
H-1152 | F-01 | Lateral control (lane centring) | M13 | Erratic or Intermittent | Manual driving, item powered but not engaged | 0–120 | Fog, visibility below the ODD bound (outside ODD, foreseeable) | Erratic or Intermittent of 'Lateral control (lane centring)' while in Manual driving, item powered but not engaged (0–120 km/h), fog, visibility below the odd bound (outside odd, foreseeable). | S0 | S0: item not engaged; M13 cannot occur without a request (only unrequested actuation, M03/M10, applies). | E1 | E1: situation OS-13 is E4, condition W06 is E1; the combination is no more frequent than the rarer of the two (ISO 26262-3 Table B.2, duration). | C0 | n/a | — | Disable function output; transition to driver-controlled mode; illuminate warning lamp.
H-1153 | F-01 | Lateral control (lane centring) | M13 | Erratic or Intermittent | Engaged outside the ODD (residential street, ramp, tight curve): foreseeable misuse | 15–60 | Dry, daylight | Erratic or Intermittent of 'Lateral control (lane centring)' while in Engaged outside the ODD (residential street, ramp, tight curve): foreseeable misuse (15–60 km/h), dry, daylight. | S3 | S3: residential VRUs or ramp barrier contact at up to 60 km/h. | E3 | E3: situation OS-14 is E3, condition W01 is E4; the combination is no more frequent than the rarer of the two (ISO 26262-3 Table B.2, duration). | C2 | C2 ⚠: a supervising driver with hands near the wheel corrects an envelope-limited torque deviation within ~1 s in ≥ 90 % of cases; credits AOU-01/AOU-02 (EPS limits LKA torque to an overpowerable level). | B | Disable function output; transition to driver-controlled mode; illuminate warning lamp.
H-1154 | F-01 | Lateral control (lane centring) | M13 | Erratic or Intermittent | Engaged outside the ODD (residential street, ramp, tight curve): foreseeable misuse | 15–60 | Wet road or light rain | Erratic or Intermittent of 'Lateral control (lane centring)' while in Engaged outside the ODD (residential street, ramp, tight curve): foreseeable misuse (15–60 km/h), wet road or light rain. | S3 | S3: residential VRUs or ramp barrier contact at up to 60 km/h. | E3 | E3: situation OS-14 is E3, condition W02 is E3; the combination is no more frequent than the rarer of the two (ISO 26262-3 Table B.2, duration). | C2 | C2 ⚠: a supervising driver with hands near the wheel corrects an envelope-limited torque deviation within ~1 s in ≥ 90 % of cases; credits AOU-01/AOU-02 (EPS limits LKA torque to an overpowerable level). | B | Disable function output; transition to driver-controlled mode; illuminate warning lamp.
H-1155 | F-01 | Lateral control (lane centring) | M13 | Erratic or Intermittent | Engaged outside the ODD (residential street, ramp, tight curve): foreseeable misuse | 15–60 | Night, dry, headlights | Erratic or Intermittent of 'Lateral control (lane centring)' while in Engaged outside the ODD (residential street, ramp, tight curve): foreseeable misuse (15–60 km/h), night, dry, headlights. | S3 | S3: residential VRUs or ramp barrier contact at up to 60 km/h. | E3 | E3: situation OS-14 is E3, condition W03 is E3; the combination is no more frequent than the rarer of the two (ISO 26262-3 Table B.2, duration). | C2 | C2 ⚠: a supervising driver with hands near the wheel corrects an envelope-limited torque deviation within ~1 s in ≥ 90 % of cases; credits AOU-01/AOU-02 (EPS limits LKA torque to an overpowerable level). | B | Disable function output; transition to driver-controlled mode; illuminate warning lamp.
H-1156 | F-01 | Lateral control (lane centring) | M13 | Erratic or Intermittent | Engaged outside the ODD (residential street, ramp, tight curve): foreseeable misuse | 15–60 | Moderate or heavy rain (outside ODD, foreseeable) | Erratic or Intermittent of 'Lateral control (lane centring)' while in Engaged outside the ODD (residential street, ramp, tight curve): foreseeable misuse (15–60 km/h), moderate or heavy rain (outside odd, foreseeable). | S3 | S3: residential VRUs or ramp barrier contact at up to 60 km/h. | E2 | E2: situation OS-14 is E3, condition W04 is E2; the combination is no more frequent than the rarer of the two (ISO 26262-3 Table B.2, duration). | C2 | C2 ⚠: a supervising driver with hands near the wheel corrects an envelope-limited torque deviation within ~1 s in ≥ 90 % of cases; credits AOU-01/AOU-02 (EPS limits LKA torque to an overpowerable level). | A | Disable function output; transition to driver-controlled mode; illuminate warning lamp.
H-1157 | F-01 | Lateral control (lane centring) | M13 | Erratic or Intermittent | Engaged outside the ODD (residential street, ramp, tight curve): foreseeable misuse | 15–60 | Snow or ice (outside ODD, foreseeable) | Erratic or Intermittent of 'Lateral control (lane centring)' while in Engaged outside the ODD (residential street, ramp, tight curve): foreseeable misuse (15–60 km/h), snow or ice (outside odd, foreseeable). | S3 | S3: residential VRUs or ramp barrier contact at up to 60 km/h. | E2 | E2: situation OS-14 is E3, condition W05 is E2; the combination is no more frequent than the rarer of the two (ISO 26262-3 Table B.2, duration). | C3 | C2 ⚠: a supervising driver with hands near the wheel corrects an envelope-limited torque deviation within ~1 s in ≥ 90 % of cases; credits AOU-01/AOU-02 (EPS limits LKA torque to an overpowerable level). Snow/ice: low friction; a correction or braking can induce a skid (C+1). | B | Disable function output; transition to driver-controlled mode; illuminate warning lamp.
H-1158 | F-01 | Lateral control (lane centring) | M13 | Erratic or Intermittent | Engaged outside the ODD (residential street, ramp, tight curve): foreseeable misuse | 15–60 | Fog, visibility below the ODD bound (outside ODD, foreseeable) | Erratic or Intermittent of 'Lateral control (lane centring)' while in Engaged outside the ODD (residential street, ramp, tight curve): foreseeable misuse (15–60 km/h), fog, visibility below the odd bound (outside odd, foreseeable). | S3 | S3: residential VRUs or ramp barrier contact at up to 60 km/h. | E1 | E1: situation OS-14 is E3, condition W06 is E1; the combination is no more frequent than the rarer of the two (ISO 26262-3 Table B.2, duration). | C2 | C2 ⚠: a supervising driver with hands near the wheel corrects an envelope-limited torque deviation within ~1 s in ≥ 90 % of cases; credits AOU-01/AOU-02 (EPS limits LKA torque to an overpowerable level). | QM | Disable function output; transition to driver-controlled mode; illuminate warning lamp.
H-1159 | F-01 | Lateral control (lane centring) | M13 | Erratic or Intermittent | Engaged approaching a signalised or stop-controlled intersection: outside the ODD, foreseeable misuse | 30–90 | Dry, daylight | Erratic or Intermittent of 'Lateral control (lane centring)' while in Engaged approaching a signalised or stop-controlled intersection: outside the ODD, foreseeable misuse (30–90 km/h), dry, daylight. | S3 | S3: lateral departure at an intersection into crossing or oncoming traffic or VRUs. | E3 | E3: situation OS-15 is E3, condition W01 is E4; the combination is no more frequent than the rarer of the two (ISO 26262-3 Table B.2, duration). | C2 | C2 ⚠: a supervising driver with hands near the wheel corrects an envelope-limited torque deviation within ~1 s in ≥ 90 % of cases; credits AOU-01/AOU-02 (EPS limits LKA torque to an overpowerable level). | B | Disable function output; transition to driver-controlled mode; illuminate warning lamp.
H-1160 | F-01 | Lateral control (lane centring) | M13 | Erratic or Intermittent | Engaged approaching a signalised or stop-controlled intersection: outside the ODD, foreseeable misuse | 30–90 | Wet road or light rain | Erratic or Intermittent of 'Lateral control (lane centring)' while in Engaged approaching a signalised or stop-controlled intersection: outside the ODD, foreseeable misuse (30–90 km/h), wet road or light rain. | S3 | S3: lateral departure at an intersection into crossing or oncoming traffic or VRUs. | E3 | E3: situation OS-15 is E3, condition W02 is E3; the combination is no more frequent than the rarer of the two (ISO 26262-3 Table B.2, duration). | C2 | C2 ⚠: a supervising driver with hands near the wheel corrects an envelope-limited torque deviation within ~1 s in ≥ 90 % of cases; credits AOU-01/AOU-02 (EPS limits LKA torque to an overpowerable level). | B | Disable function output; transition to driver-controlled mode; illuminate warning lamp.
H-1161 | F-01 | Lateral control (lane centring) | M13 | Erratic or Intermittent | Engaged approaching a signalised or stop-controlled intersection: outside the ODD, foreseeable misuse | 30–90 | Night, dry, headlights | Erratic or Intermittent of 'Lateral control (lane centring)' while in Engaged approaching a signalised or stop-controlled intersection: outside the ODD, foreseeable misuse (30–90 km/h), night, dry, headlights. | S3 | S3: lateral departure at an intersection into crossing or oncoming traffic or VRUs. | E3 | E3: situation OS-15 is E3, condition W03 is E3; the combination is no more frequent than the rarer of the two (ISO 26262-3 Table B.2, duration). | C2 | C2 ⚠: a supervising driver with hands near the wheel corrects an envelope-limited torque deviation within ~1 s in ≥ 90 % of cases; credits AOU-01/AOU-02 (EPS limits LKA torque to an overpowerable level). | B | Disable function output; transition to driver-controlled mode; illuminate warning lamp.
H-1162 | F-01 | Lateral control (lane centring) | M13 | Erratic or Intermittent | Engaged approaching a signalised or stop-controlled intersection: outside the ODD, foreseeable misuse | 30–90 | Moderate or heavy rain (outside ODD, foreseeable) | Erratic or Intermittent of 'Lateral control (lane centring)' while in Engaged approaching a signalised or stop-controlled intersection: outside the ODD, foreseeable misuse (30–90 km/h), moderate or heavy rain (outside odd, foreseeable). | S3 | S3: lateral departure at an intersection into crossing or oncoming traffic or VRUs. | E2 | E2: situation OS-15 is E3, condition W04 is E2; the combination is no more frequent than the rarer of the two (ISO 26262-3 Table B.2, duration). | C2 | C2 ⚠: a supervising driver with hands near the wheel corrects an envelope-limited torque deviation within ~1 s in ≥ 90 % of cases; credits AOU-01/AOU-02 (EPS limits LKA torque to an overpowerable level). | A | Disable function output; transition to driver-controlled mode; illuminate warning lamp.
H-1163 | F-01 | Lateral control (lane centring) | M13 | Erratic or Intermittent | Engaged approaching a signalised or stop-controlled intersection: outside the ODD, foreseeable misuse | 30–90 | Snow or ice (outside ODD, foreseeable) | Erratic or Intermittent of 'Lateral control (lane centring)' while in Engaged approaching a signalised or stop-controlled intersection: outside the ODD, foreseeable misuse (30–90 km/h), snow or ice (outside odd, foreseeable). | S3 | S3: lateral departure at an intersection into crossing or oncoming traffic or VRUs. | E2 | E2: situation OS-15 is E3, condition W05 is E2; the combination is no more frequent than the rarer of the two (ISO 26262-3 Table B.2, duration). | C3 | C2 ⚠: a supervising driver with hands near the wheel corrects an envelope-limited torque deviation within ~1 s in ≥ 90 % of cases; credits AOU-01/AOU-02 (EPS limits LKA torque to an overpowerable level). Snow/ice: low friction; a correction or braking can induce a skid (C+1). | B | Disable function output; transition to driver-controlled mode; illuminate warning lamp.
H-1164 | F-01 | Lateral control (lane centring) | M13 | Erratic or Intermittent | Engaged approaching a signalised or stop-controlled intersection: outside the ODD, foreseeable misuse | 30–90 | Fog, visibility below the ODD bound (outside ODD, foreseeable) | Erratic or Intermittent of 'Lateral control (lane centring)' while in Engaged approaching a signalised or stop-controlled intersection: outside the ODD, foreseeable misuse (30–90 km/h), fog, visibility below the odd bound (outside odd, foreseeable). | S3 | S3: lateral departure at an intersection into crossing or oncoming traffic or VRUs. | E1 | E1: situation OS-15 is E3, condition W06 is E1; the combination is no more frequent than the rarer of the two (ISO 26262-3 Table B.2, duration). | C2 | C2 ⚠: a supervising driver with hands near the wheel corrects an envelope-limited torque deviation within ~1 s in ≥ 90 % of cases; credits AOU-01/AOU-02 (EPS limits LKA torque to an overpowerable level). | QM | Disable function output; transition to driver-controlled mode; illuminate warning lamp.
H-1165 | F-01 | Lateral control (lane centring) | M13 | Erratic or Intermittent | Engaged in a rural or arterial curve with oncoming traffic: outside the ODD, foreseeable misuse | 60–90 | Dry, daylight | Erratic or Intermittent of 'Lateral control (lane centring)' while in Engaged in a rural or arterial curve with oncoming traffic: outside the ODD, foreseeable misuse (60–90 km/h), dry, daylight. | S3 | S3: departure into the oncoming lane in a rural curve. | E3 | E3: situation OS-16 is E3, condition W01 is E4; the combination is no more frequent than the rarer of the two (ISO 26262-3 Table B.2, duration). | C2 | C2 ⚠: a supervising driver with hands near the wheel corrects an envelope-limited torque deviation within ~1 s in ≥ 90 % of cases; credits AOU-01/AOU-02 (EPS limits LKA torque to an overpowerable level). | B | Disable function output; transition to driver-controlled mode; illuminate warning lamp.
H-1166 | F-01 | Lateral control (lane centring) | M13 | Erratic or Intermittent | Engaged in a rural or arterial curve with oncoming traffic: outside the ODD, foreseeable misuse | 60–90 | Wet road or light rain | Erratic or Intermittent of 'Lateral control (lane centring)' while in Engaged in a rural or arterial curve with oncoming traffic: outside the ODD, foreseeable misuse (60–90 km/h), wet road or light rain. | S3 | S3: departure into the oncoming lane in a rural curve. | E3 | E3: situation OS-16 is E3, condition W02 is E3; the combination is no more frequent than the rarer of the two (ISO 26262-3 Table B.2, duration). | C2 | C2 ⚠: a supervising driver with hands near the wheel corrects an envelope-limited torque deviation within ~1 s in ≥ 90 % of cases; credits AOU-01/AOU-02 (EPS limits LKA torque to an overpowerable level). | B | Disable function output; transition to driver-controlled mode; illuminate warning lamp.
H-1167 | F-01 | Lateral control (lane centring) | M13 | Erratic or Intermittent | Engaged in a rural or arterial curve with oncoming traffic: outside the ODD, foreseeable misuse | 60–90 | Night, dry, headlights | Erratic or Intermittent of 'Lateral control (lane centring)' while in Engaged in a rural or arterial curve with oncoming traffic: outside the ODD, foreseeable misuse (60–90 km/h), night, dry, headlights. | S3 | S3: departure into the oncoming lane in a rural curve. | E3 | E3: situation OS-16 is E3, condition W03 is E3; the combination is no more frequent than the rarer of the two (ISO 26262-3 Table B.2, duration). | C2 | C2 ⚠: a supervising driver with hands near the wheel corrects an envelope-limited torque deviation within ~1 s in ≥ 90 % of cases; credits AOU-01/AOU-02 (EPS limits LKA torque to an overpowerable level). | B | Disable function output; transition to driver-controlled mode; illuminate warning lamp.
H-1168 | F-01 | Lateral control (lane centring) | M13 | Erratic or Intermittent | Engaged in a rural or arterial curve with oncoming traffic: outside the ODD, foreseeable misuse | 60–90 | Moderate or heavy rain (outside ODD, foreseeable) | Erratic or Intermittent of 'Lateral control (lane centring)' while in Engaged in a rural or arterial curve with oncoming traffic: outside the ODD, foreseeable misuse (60–90 km/h), moderate or heavy rain (outside odd, foreseeable). | S3 | S3: departure into the oncoming lane in a rural curve. | E2 | E2: situation OS-16 is E3, condition W04 is E2; the combination is no more frequent than the rarer of the two (ISO 26262-3 Table B.2, duration). | C2 | C2 ⚠: a supervising driver with hands near the wheel corrects an envelope-limited torque deviation within ~1 s in ≥ 90 % of cases; credits AOU-01/AOU-02 (EPS limits LKA torque to an overpowerable level). | A | Disable function output; transition to driver-controlled mode; illuminate warning lamp.
H-1169 | F-01 | Lateral control (lane centring) | M13 | Erratic or Intermittent | Engaged in a rural or arterial curve with oncoming traffic: outside the ODD, foreseeable misuse | 60–90 | Snow or ice (outside ODD, foreseeable) | Erratic or Intermittent of 'Lateral control (lane centring)' while in Engaged in a rural or arterial curve with oncoming traffic: outside the ODD, foreseeable misuse (60–90 km/h), snow or ice (outside odd, foreseeable). | S3 | S3: departure into the oncoming lane in a rural curve. | E2 | E2: situation OS-16 is E3, condition W05 is E2; the combination is no more frequent than the rarer of the two (ISO 26262-3 Table B.2, duration). | C3 | C2 ⚠: a supervising driver with hands near the wheel corrects an envelope-limited torque deviation within ~1 s in ≥ 90 % of cases; credits AOU-01/AOU-02 (EPS limits LKA torque to an overpowerable level). Snow/ice: low friction; a correction or braking can induce a skid (C+1). | B | Disable function output; transition to driver-controlled mode; illuminate warning lamp.
H-1170 | F-01 | Lateral control (lane centring) | M13 | Erratic or Intermittent | Engaged in a rural or arterial curve with oncoming traffic: outside the ODD, foreseeable misuse | 60–90 | Fog, visibility below the ODD bound (outside ODD, foreseeable) | Erratic or Intermittent of 'Lateral control (lane centring)' while in Engaged in a rural or arterial curve with oncoming traffic: outside the ODD, foreseeable misuse (60–90 km/h), fog, visibility below the odd bound (outside odd, foreseeable). | S3 | S3: departure into the oncoming lane in a rural curve. | E1 | E1: situation OS-16 is E3, condition W06 is E1; the combination is no more frequent than the rarer of the two (ISO 26262-3 Table B.2, duration). | C2 | C2 ⚠: a supervising driver with hands near the wheel corrects an envelope-limited torque deviation within ~1 s in ≥ 90 % of cases; credits AOU-01/AOU-02 (EPS limits LKA torque to an overpowerable level). | QM | Disable function output; transition to driver-controlled mode; illuminate warning lamp.
H-1171 | F-01 | Lateral control (lane centring) | M13 | Erratic or Intermittent | Engaged on the highway while the driver is not supervising (eyes off the road or hands off for long periods; responds when alerted): foreseeable misuse | 70–110 | Dry, daylight | Erratic or Intermittent of 'Lateral control (lane centring)' while in Engaged on the highway while the driver is not supervising (eyes off the road or hands off for long periods; responds when alerted): foreseeable misuse (70–110 km/h), dry, daylight. | S3 | S3: lateral departure at highway speed. | E2 | E2: situation OS-17 is E2, condition W01 is E4; the combination is no more frequent than the rarer of the two (ISO 26262-3 Table B.2, duration). | C3 | C3: the driver is not watching the road; the correction the C1/C2 ratings assume does not come in time (OS-17, H-STPA-1, DQ-003). | B | Disable function output; transition to driver-controlled mode; illuminate warning lamp.
H-1172 | F-01 | Lateral control (lane centring) | M13 | Erratic or Intermittent | Engaged on the highway while the driver is not supervising (eyes off the road or hands off for long periods; responds when alerted): foreseeable misuse | 70–110 | Wet road or light rain | Erratic or Intermittent of 'Lateral control (lane centring)' while in Engaged on the highway while the driver is not supervising (eyes off the road or hands off for long periods; responds when alerted): foreseeable misuse (70–110 km/h), wet road or light rain. | S3 | S3: lateral departure at highway speed. | E2 | E2: situation OS-17 is E2, condition W02 is E3; the combination is no more frequent than the rarer of the two (ISO 26262-3 Table B.2, duration). | C3 | C3: the driver is not watching the road; the correction the C1/C2 ratings assume does not come in time (OS-17, H-STPA-1, DQ-003). | B | Disable function output; transition to driver-controlled mode; illuminate warning lamp.
H-1173 | F-01 | Lateral control (lane centring) | M13 | Erratic or Intermittent | Engaged on the highway while the driver is not supervising (eyes off the road or hands off for long periods; responds when alerted): foreseeable misuse | 70–110 | Night, dry, headlights | Erratic or Intermittent of 'Lateral control (lane centring)' while in Engaged on the highway while the driver is not supervising (eyes off the road or hands off for long periods; responds when alerted): foreseeable misuse (70–110 km/h), night, dry, headlights. | S3 | S3: lateral departure at highway speed. | E2 | E2: situation OS-17 is E2, condition W03 is E3; the combination is no more frequent than the rarer of the two (ISO 26262-3 Table B.2, duration). | C3 | C3: the driver is not watching the road; the correction the C1/C2 ratings assume does not come in time (OS-17, H-STPA-1, DQ-003). | B | Disable function output; transition to driver-controlled mode; illuminate warning lamp.
H-1174 | F-01 | Lateral control (lane centring) | M13 | Erratic or Intermittent | Engaged on the highway while the driver is not supervising (eyes off the road or hands off for long periods; responds when alerted): foreseeable misuse | 70–110 | Moderate or heavy rain (outside ODD, foreseeable) | Erratic or Intermittent of 'Lateral control (lane centring)' while in Engaged on the highway while the driver is not supervising (eyes off the road or hands off for long periods; responds when alerted): foreseeable misuse (70–110 km/h), moderate or heavy rain (outside odd, foreseeable). | S3 | S3: lateral departure at highway speed. | E2 | E2: situation OS-17 is E2, condition W04 is E2; the combination is no more frequent than the rarer of the two (ISO 26262-3 Table B.2, duration). | C3 | C3: the driver is not watching the road; the correction the C1/C2 ratings assume does not come in time (OS-17, H-STPA-1, DQ-003). | B | Disable function output; transition to driver-controlled mode; illuminate warning lamp.
H-1175 | F-01 | Lateral control (lane centring) | M13 | Erratic or Intermittent | Engaged on the highway while the driver is not supervising (eyes off the road or hands off for long periods; responds when alerted): foreseeable misuse | 70–110 | Snow or ice (outside ODD, foreseeable) | Erratic or Intermittent of 'Lateral control (lane centring)' while in Engaged on the highway while the driver is not supervising (eyes off the road or hands off for long periods; responds when alerted): foreseeable misuse (70–110 km/h), snow or ice (outside odd, foreseeable). | S3 | S3: lateral departure at highway speed. | E2 | E2: situation OS-17 is E2, condition W05 is E2; the combination is no more frequent than the rarer of the two (ISO 26262-3 Table B.2, duration). | C3 | C3: the driver is not watching the road; the correction the C1/C2 ratings assume does not come in time (OS-17, H-STPA-1, DQ-003). Snow/ice: low friction; a correction or braking can induce a skid (C+1). | B | Disable function output; transition to driver-controlled mode; illuminate warning lamp.
H-1176 | F-01 | Lateral control (lane centring) | M13 | Erratic or Intermittent | Engaged on the highway while the driver is not supervising (eyes off the road or hands off for long periods; responds when alerted): foreseeable misuse | 70–110 | Fog, visibility below the ODD bound (outside ODD, foreseeable) | Erratic or Intermittent of 'Lateral control (lane centring)' while in Engaged on the highway while the driver is not supervising (eyes off the road or hands off for long periods; responds when alerted): foreseeable misuse (70–110 km/h), fog, visibility below the odd bound (outside odd, foreseeable). | S3 | S3: lateral departure at highway speed. | E1 | E1: situation OS-17 is E2, condition W06 is E1; the combination is no more frequent than the rarer of the two (ISO 26262-3 Table B.2, duration). | C3 | C3: the driver is not watching the road; the correction the C1/C2 ratings assume does not come in time (OS-17, H-STPA-1, DQ-003). | A | Disable function output; transition to driver-controlled mode; illuminate warning lamp.
H-1177 | F-01 | Lateral control (lane centring) | M13 | Erratic or Intermittent | Engaged on the highway with an unresponsive driver (asleep, impaired or incapacitated): foreseeable misuse | 70–110 | Dry, daylight | Erratic or Intermittent of 'Lateral control (lane centring)' while in Engaged on the highway with an unresponsive driver (asleep, impaired or incapacitated): foreseeable misuse (70–110 km/h), dry, daylight. | S3 | S3: lateral departure at highway speed. | E1 | E1: situation OS-18 is E1, condition W01 is E4; the combination is no more frequent than the rarer of the two (ISO 26262-3 Table B.2, duration). | C3 | C3: nobody is able to control the vehicle (OS-18, DQ-205). | A | Disable function output; transition to driver-controlled mode; illuminate warning lamp.
H-1178 | F-01 | Lateral control (lane centring) | M13 | Erratic or Intermittent | Engaged on the highway with an unresponsive driver (asleep, impaired or incapacitated): foreseeable misuse | 70–110 | Wet road or light rain | Erratic or Intermittent of 'Lateral control (lane centring)' while in Engaged on the highway with an unresponsive driver (asleep, impaired or incapacitated): foreseeable misuse (70–110 km/h), wet road or light rain. | S3 | S3: lateral departure at highway speed. | E1 | E1: situation OS-18 is E1, condition W02 is E3; the combination is no more frequent than the rarer of the two (ISO 26262-3 Table B.2, duration). | C3 | C3: nobody is able to control the vehicle (OS-18, DQ-205). | A | Disable function output; transition to driver-controlled mode; illuminate warning lamp.
H-1179 | F-01 | Lateral control (lane centring) | M13 | Erratic or Intermittent | Engaged on the highway with an unresponsive driver (asleep, impaired or incapacitated): foreseeable misuse | 70–110 | Night, dry, headlights | Erratic or Intermittent of 'Lateral control (lane centring)' while in Engaged on the highway with an unresponsive driver (asleep, impaired or incapacitated): foreseeable misuse (70–110 km/h), night, dry, headlights. | S3 | S3: lateral departure at highway speed. | E1 | E1: situation OS-18 is E1, condition W03 is E3; the combination is no more frequent than the rarer of the two (ISO 26262-3 Table B.2, duration). | C3 | C3: nobody is able to control the vehicle (OS-18, DQ-205). | A | Disable function output; transition to driver-controlled mode; illuminate warning lamp.
H-1180 | F-01 | Lateral control (lane centring) | M13 | Erratic or Intermittent | Engaged on the highway with an unresponsive driver (asleep, impaired or incapacitated): foreseeable misuse | 70–110 | Moderate or heavy rain (outside ODD, foreseeable) | Erratic or Intermittent of 'Lateral control (lane centring)' while in Engaged on the highway with an unresponsive driver (asleep, impaired or incapacitated): foreseeable misuse (70–110 km/h), moderate or heavy rain (outside odd, foreseeable). | S3 | S3: lateral departure at highway speed. | E1 | E1: situation OS-18 is E1, condition W04 is E2; the combination is no more frequent than the rarer of the two (ISO 26262-3 Table B.2, duration). | C3 | C3: nobody is able to control the vehicle (OS-18, DQ-205). | A | Disable function output; transition to driver-controlled mode; illuminate warning lamp.
H-1181 | F-01 | Lateral control (lane centring) | M13 | Erratic or Intermittent | Engaged on the highway with an unresponsive driver (asleep, impaired or incapacitated): foreseeable misuse | 70–110 | Snow or ice (outside ODD, foreseeable) | Erratic or Intermittent of 'Lateral control (lane centring)' while in Engaged on the highway with an unresponsive driver (asleep, impaired or incapacitated): foreseeable misuse (70–110 km/h), snow or ice (outside odd, foreseeable). | S3 | S3: lateral departure at highway speed. | E1 | E1: situation OS-18 is E1, condition W05 is E2; the combination is no more frequent than the rarer of the two (ISO 26262-3 Table B.2, duration). | C3 | C3: nobody is able to control the vehicle (OS-18, DQ-205). Snow/ice: low friction; a correction or braking can induce a skid (C+1). | A | Disable function output; transition to driver-controlled mode; illuminate warning lamp.
H-1182 | F-01 | Lateral control (lane centring) | M13 | Erratic or Intermittent | Engaged on the highway with an unresponsive driver (asleep, impaired or incapacitated): foreseeable misuse | 70–110 | Fog, visibility below the ODD bound (outside ODD, foreseeable) | Erratic or Intermittent of 'Lateral control (lane centring)' while in Engaged on the highway with an unresponsive driver (asleep, impaired or incapacitated): foreseeable misuse (70–110 km/h), fog, visibility below the odd bound (outside odd, foreseeable). | S3 | S3: lateral departure at highway speed. | E1 | E1: situation OS-18 is E1, condition W06 is E1; the combination is no more frequent than the rarer of the two (ISO 26262-3 Table B.2, duration). | C3 | C3: nobody is able to control the vehicle (OS-18, DQ-205). | A | Disable function output; transition to driver-controlled mode; illuminate warning lamp.
H-1183 | F-01 | Lateral control (lane centring) | M13 | Erratic or Intermittent | Engaged in a roundabout (rotary), cyclists and pedestrians at the entries: outside the ODD, foreseeable misuse | 15–40 | Dry, daylight | Erratic or Intermittent of 'Lateral control (lane centring)' while in Engaged in a roundabout (rotary), cyclists and pedestrians at the entries: outside the ODD, foreseeable misuse (15–40 km/h), dry, daylight. | S3 | S3: lateral motion into a cyclist or pedestrian at a roundabout entry, or into circulating traffic. | E2 | E2: situation OS-19 is E2, condition W01 is E4; the combination is no more frequent than the rarer of the two (ISO 26262-3 Table B.2, duration). | C2 | C2 ⚠: a supervising driver with hands near the wheel corrects an envelope-limited torque deviation within ~1 s in ≥ 90 % of cases; credits AOU-01/AOU-02 (EPS limits LKA torque to an overpowerable level). | A | Disable function output; transition to driver-controlled mode; illuminate warning lamp.
H-1184 | F-01 | Lateral control (lane centring) | M13 | Erratic or Intermittent | Engaged in a roundabout (rotary), cyclists and pedestrians at the entries: outside the ODD, foreseeable misuse | 15–40 | Wet road or light rain | Erratic or Intermittent of 'Lateral control (lane centring)' while in Engaged in a roundabout (rotary), cyclists and pedestrians at the entries: outside the ODD, foreseeable misuse (15–40 km/h), wet road or light rain. | S3 | S3: lateral motion into a cyclist or pedestrian at a roundabout entry, or into circulating traffic. | E2 | E2: situation OS-19 is E2, condition W02 is E3; the combination is no more frequent than the rarer of the two (ISO 26262-3 Table B.2, duration). | C2 | C2 ⚠: a supervising driver with hands near the wheel corrects an envelope-limited torque deviation within ~1 s in ≥ 90 % of cases; credits AOU-01/AOU-02 (EPS limits LKA torque to an overpowerable level). | A | Disable function output; transition to driver-controlled mode; illuminate warning lamp.
H-1185 | F-01 | Lateral control (lane centring) | M13 | Erratic or Intermittent | Engaged in a roundabout (rotary), cyclists and pedestrians at the entries: outside the ODD, foreseeable misuse | 15–40 | Night, dry, headlights | Erratic or Intermittent of 'Lateral control (lane centring)' while in Engaged in a roundabout (rotary), cyclists and pedestrians at the entries: outside the ODD, foreseeable misuse (15–40 km/h), night, dry, headlights. | S3 | S3: lateral motion into a cyclist or pedestrian at a roundabout entry, or into circulating traffic. | E2 | E2: situation OS-19 is E2, condition W03 is E3; the combination is no more frequent than the rarer of the two (ISO 26262-3 Table B.2, duration). | C2 | C2 ⚠: a supervising driver with hands near the wheel corrects an envelope-limited torque deviation within ~1 s in ≥ 90 % of cases; credits AOU-01/AOU-02 (EPS limits LKA torque to an overpowerable level). | A | Disable function output; transition to driver-controlled mode; illuminate warning lamp.
H-1186 | F-01 | Lateral control (lane centring) | M13 | Erratic or Intermittent | Engaged in a roundabout (rotary), cyclists and pedestrians at the entries: outside the ODD, foreseeable misuse | 15–40 | Moderate or heavy rain (outside ODD, foreseeable) | Erratic or Intermittent of 'Lateral control (lane centring)' while in Engaged in a roundabout (rotary), cyclists and pedestrians at the entries: outside the ODD, foreseeable misuse (15–40 km/h), moderate or heavy rain (outside odd, foreseeable). | S3 | S3: lateral motion into a cyclist or pedestrian at a roundabout entry, or into circulating traffic. | E2 | E2: situation OS-19 is E2, condition W04 is E2; the combination is no more frequent than the rarer of the two (ISO 26262-3 Table B.2, duration). | C2 | C2 ⚠: a supervising driver with hands near the wheel corrects an envelope-limited torque deviation within ~1 s in ≥ 90 % of cases; credits AOU-01/AOU-02 (EPS limits LKA torque to an overpowerable level). | A | Disable function output; transition to driver-controlled mode; illuminate warning lamp.
H-1187 | F-01 | Lateral control (lane centring) | M13 | Erratic or Intermittent | Engaged in a roundabout (rotary), cyclists and pedestrians at the entries: outside the ODD, foreseeable misuse | 15–40 | Snow or ice (outside ODD, foreseeable) | Erratic or Intermittent of 'Lateral control (lane centring)' while in Engaged in a roundabout (rotary), cyclists and pedestrians at the entries: outside the ODD, foreseeable misuse (15–40 km/h), snow or ice (outside odd, foreseeable). | S3 | S3: lateral motion into a cyclist or pedestrian at a roundabout entry, or into circulating traffic. | E2 | E2: situation OS-19 is E2, condition W05 is E2; the combination is no more frequent than the rarer of the two (ISO 26262-3 Table B.2, duration). | C3 | C2 ⚠: a supervising driver with hands near the wheel corrects an envelope-limited torque deviation within ~1 s in ≥ 90 % of cases; credits AOU-01/AOU-02 (EPS limits LKA torque to an overpowerable level). Snow/ice: low friction; a correction or braking can induce a skid (C+1). | B | Disable function output; transition to driver-controlled mode; illuminate warning lamp.
H-1188 | F-01 | Lateral control (lane centring) | M13 | Erratic or Intermittent | Engaged in a roundabout (rotary), cyclists and pedestrians at the entries: outside the ODD, foreseeable misuse | 15–40 | Fog, visibility below the ODD bound (outside ODD, foreseeable) | Erratic or Intermittent of 'Lateral control (lane centring)' while in Engaged in a roundabout (rotary), cyclists and pedestrians at the entries: outside the ODD, foreseeable misuse (15–40 km/h), fog, visibility below the odd bound (outside odd, foreseeable). | S3 | S3: lateral motion into a cyclist or pedestrian at a roundabout entry, or into circulating traffic. | E1 | E1: situation OS-19 is E2, condition W06 is E1; the combination is no more frequent than the rarer of the two (ISO 26262-3 Table B.2, duration). | C2 | C2 ⚠: a supervising driver with hands near the wheel corrects an envelope-limited torque deviation within ~1 s in ≥ 90 % of cases; credits AOU-01/AOU-02 (EPS limits LKA torque to an overpowerable level). | QM | Disable function output; transition to driver-controlled mode; illuminate warning lamp.
H-1189 | F-01 | Lateral control (lane centring) | M13 | Erratic or Intermittent | Engaged through road works: lane shifts, cones, workers near the lane: outside the ODD, foreseeable misuse | 30–90 | Dry, daylight | Erratic or Intermittent of 'Lateral control (lane centring)' while in Engaged through road works: lane shifts, cones, workers near the lane: outside the ODD, foreseeable misuse (30–90 km/h), dry, daylight. | S3 | S3: lateral motion into workers, cones or a barrier in a narrowed lane. | E2 | E2: situation OS-20 is E2, condition W01 is E4; the combination is no more frequent than the rarer of the two (ISO 26262-3 Table B.2, duration). | C2 | C2 ⚠: a supervising driver with hands near the wheel corrects an envelope-limited torque deviation within ~1 s in ≥ 90 % of cases; credits AOU-01/AOU-02 (EPS limits LKA torque to an overpowerable level). | A | Disable function output; transition to driver-controlled mode; illuminate warning lamp.
H-1190 | F-01 | Lateral control (lane centring) | M13 | Erratic or Intermittent | Engaged through road works: lane shifts, cones, workers near the lane: outside the ODD, foreseeable misuse | 30–90 | Wet road or light rain | Erratic or Intermittent of 'Lateral control (lane centring)' while in Engaged through road works: lane shifts, cones, workers near the lane: outside the ODD, foreseeable misuse (30–90 km/h), wet road or light rain. | S3 | S3: lateral motion into workers, cones or a barrier in a narrowed lane. | E2 | E2: situation OS-20 is E2, condition W02 is E3; the combination is no more frequent than the rarer of the two (ISO 26262-3 Table B.2, duration). | C2 | C2 ⚠: a supervising driver with hands near the wheel corrects an envelope-limited torque deviation within ~1 s in ≥ 90 % of cases; credits AOU-01/AOU-02 (EPS limits LKA torque to an overpowerable level). | A | Disable function output; transition to driver-controlled mode; illuminate warning lamp.
H-1191 | F-01 | Lateral control (lane centring) | M13 | Erratic or Intermittent | Engaged through road works: lane shifts, cones, workers near the lane: outside the ODD, foreseeable misuse | 30–90 | Night, dry, headlights | Erratic or Intermittent of 'Lateral control (lane centring)' while in Engaged through road works: lane shifts, cones, workers near the lane: outside the ODD, foreseeable misuse (30–90 km/h), night, dry, headlights. | S3 | S3: lateral motion into workers, cones or a barrier in a narrowed lane. | E2 | E2: situation OS-20 is E2, condition W03 is E3; the combination is no more frequent than the rarer of the two (ISO 26262-3 Table B.2, duration). | C2 | C2 ⚠: a supervising driver with hands near the wheel corrects an envelope-limited torque deviation within ~1 s in ≥ 90 % of cases; credits AOU-01/AOU-02 (EPS limits LKA torque to an overpowerable level). | A | Disable function output; transition to driver-controlled mode; illuminate warning lamp.
H-1192 | F-01 | Lateral control (lane centring) | M13 | Erratic or Intermittent | Engaged through road works: lane shifts, cones, workers near the lane: outside the ODD, foreseeable misuse | 30–90 | Moderate or heavy rain (outside ODD, foreseeable) | Erratic or Intermittent of 'Lateral control (lane centring)' while in Engaged through road works: lane shifts, cones, workers near the lane: outside the ODD, foreseeable misuse (30–90 km/h), moderate or heavy rain (outside odd, foreseeable). | S3 | S3: lateral motion into workers, cones or a barrier in a narrowed lane. | E2 | E2: situation OS-20 is E2, condition W04 is E2; the combination is no more frequent than the rarer of the two (ISO 26262-3 Table B.2, duration). | C2 | C2 ⚠: a supervising driver with hands near the wheel corrects an envelope-limited torque deviation within ~1 s in ≥ 90 % of cases; credits AOU-01/AOU-02 (EPS limits LKA torque to an overpowerable level). | A | Disable function output; transition to driver-controlled mode; illuminate warning lamp.
H-1193 | F-01 | Lateral control (lane centring) | M13 | Erratic or Intermittent | Engaged through road works: lane shifts, cones, workers near the lane: outside the ODD, foreseeable misuse | 30–90 | Snow or ice (outside ODD, foreseeable) | Erratic or Intermittent of 'Lateral control (lane centring)' while in Engaged through road works: lane shifts, cones, workers near the lane: outside the ODD, foreseeable misuse (30–90 km/h), snow or ice (outside odd, foreseeable). | S3 | S3: lateral motion into workers, cones or a barrier in a narrowed lane. | E2 | E2: situation OS-20 is E2, condition W05 is E2; the combination is no more frequent than the rarer of the two (ISO 26262-3 Table B.2, duration). | C3 | C2 ⚠: a supervising driver with hands near the wheel corrects an envelope-limited torque deviation within ~1 s in ≥ 90 % of cases; credits AOU-01/AOU-02 (EPS limits LKA torque to an overpowerable level). Snow/ice: low friction; a correction or braking can induce a skid (C+1). | B | Disable function output; transition to driver-controlled mode; illuminate warning lamp.
H-1194 | F-01 | Lateral control (lane centring) | M13 | Erratic or Intermittent | Engaged through road works: lane shifts, cones, workers near the lane: outside the ODD, foreseeable misuse | 30–90 | Fog, visibility below the ODD bound (outside ODD, foreseeable) | Erratic or Intermittent of 'Lateral control (lane centring)' while in Engaged through road works: lane shifts, cones, workers near the lane: outside the ODD, foreseeable misuse (30–90 km/h), fog, visibility below the odd bound (outside odd, foreseeable). | S3 | S3: lateral motion into workers, cones or a barrier in a narrowed lane. | E1 | E1: situation OS-20 is E2, condition W06 is E1; the combination is no more frequent than the rarer of the two (ISO 26262-3 Table B.2, duration). | C2 | C2 ⚠: a supervising driver with hands near the wheel corrects an envelope-limited torque deviation within ~1 s in ≥ 90 % of cases; credits AOU-01/AOU-02 (EPS limits LKA torque to an overpowerable level). | QM | Disable function output; transition to driver-controlled mode; illuminate warning lamp.
H-1195 | F-01 | Lateral control (lane centring) | M13 | Erratic or Intermittent | Engaged on a road without lane markings (rural back road or residential street): outside the ODD, foreseeable misuse | 30–90 | Dry, daylight | Erratic or Intermittent of 'Lateral control (lane centring)' while in Engaged on a road without lane markings (rural back road or residential street): outside the ODD, foreseeable misuse (30–90 km/h), dry, daylight. | S3 | S3: departure into the oncoming side on an unmarked road (as OS-03). | E3 | E3: situation OS-21 is E3, condition W01 is E4; the combination is no more frequent than the rarer of the two (ISO 26262-3 Table B.2, duration). | C2 | C2 ⚠: a supervising driver with hands near the wheel corrects an envelope-limited torque deviation within ~1 s in ≥ 90 % of cases; credits AOU-01/AOU-02 (EPS limits LKA torque to an overpowerable level). | B | Disable function output; transition to driver-controlled mode; illuminate warning lamp.
H-1196 | F-01 | Lateral control (lane centring) | M13 | Erratic or Intermittent | Engaged on a road without lane markings (rural back road or residential street): outside the ODD, foreseeable misuse | 30–90 | Wet road or light rain | Erratic or Intermittent of 'Lateral control (lane centring)' while in Engaged on a road without lane markings (rural back road or residential street): outside the ODD, foreseeable misuse (30–90 km/h), wet road or light rain. | S3 | S3: departure into the oncoming side on an unmarked road (as OS-03). | E3 | E3: situation OS-21 is E3, condition W02 is E3; the combination is no more frequent than the rarer of the two (ISO 26262-3 Table B.2, duration). | C2 | C2 ⚠: a supervising driver with hands near the wheel corrects an envelope-limited torque deviation within ~1 s in ≥ 90 % of cases; credits AOU-01/AOU-02 (EPS limits LKA torque to an overpowerable level). | B | Disable function output; transition to driver-controlled mode; illuminate warning lamp.
H-1197 | F-01 | Lateral control (lane centring) | M13 | Erratic or Intermittent | Engaged on a road without lane markings (rural back road or residential street): outside the ODD, foreseeable misuse | 30–90 | Night, dry, headlights | Erratic or Intermittent of 'Lateral control (lane centring)' while in Engaged on a road without lane markings (rural back road or residential street): outside the ODD, foreseeable misuse (30–90 km/h), night, dry, headlights. | S3 | S3: departure into the oncoming side on an unmarked road (as OS-03). | E3 | E3: situation OS-21 is E3, condition W03 is E3; the combination is no more frequent than the rarer of the two (ISO 26262-3 Table B.2, duration). | C2 | C2 ⚠: a supervising driver with hands near the wheel corrects an envelope-limited torque deviation within ~1 s in ≥ 90 % of cases; credits AOU-01/AOU-02 (EPS limits LKA torque to an overpowerable level). | B | Disable function output; transition to driver-controlled mode; illuminate warning lamp.
H-1198 | F-01 | Lateral control (lane centring) | M13 | Erratic or Intermittent | Engaged on a road without lane markings (rural back road or residential street): outside the ODD, foreseeable misuse | 30–90 | Moderate or heavy rain (outside ODD, foreseeable) | Erratic or Intermittent of 'Lateral control (lane centring)' while in Engaged on a road without lane markings (rural back road or residential street): outside the ODD, foreseeable misuse (30–90 km/h), moderate or heavy rain (outside odd, foreseeable). | S3 | S3: departure into the oncoming side on an unmarked road (as OS-03). | E2 | E2: situation OS-21 is E3, condition W04 is E2; the combination is no more frequent than the rarer of the two (ISO 26262-3 Table B.2, duration). | C2 | C2 ⚠: a supervising driver with hands near the wheel corrects an envelope-limited torque deviation within ~1 s in ≥ 90 % of cases; credits AOU-01/AOU-02 (EPS limits LKA torque to an overpowerable level). | A | Disable function output; transition to driver-controlled mode; illuminate warning lamp.
H-1199 | F-01 | Lateral control (lane centring) | M13 | Erratic or Intermittent | Engaged on a road without lane markings (rural back road or residential street): outside the ODD, foreseeable misuse | 30–90 | Snow or ice (outside ODD, foreseeable) | Erratic or Intermittent of 'Lateral control (lane centring)' while in Engaged on a road without lane markings (rural back road or residential street): outside the ODD, foreseeable misuse (30–90 km/h), snow or ice (outside odd, foreseeable). | S3 | S3: departure into the oncoming side on an unmarked road (as OS-03). | E2 | E2: situation OS-21 is E3, condition W05 is E2; the combination is no more frequent than the rarer of the two (ISO 26262-3 Table B.2, duration). | C3 | C2 ⚠: a supervising driver with hands near the wheel corrects an envelope-limited torque deviation within ~1 s in ≥ 90 % of cases; credits AOU-01/AOU-02 (EPS limits LKA torque to an overpowerable level). Snow/ice: low friction; a correction or braking can induce a skid (C+1). | B | Disable function output; transition to driver-controlled mode; illuminate warning lamp.
H-1200 | F-01 | Lateral control (lane centring) | M13 | Erratic or Intermittent | Engaged on a road without lane markings (rural back road or residential street): outside the ODD, foreseeable misuse | 30–90 | Fog, visibility below the ODD bound (outside ODD, foreseeable) | Erratic or Intermittent of 'Lateral control (lane centring)' while in Engaged on a road without lane markings (rural back road or residential street): outside the ODD, foreseeable misuse (30–90 km/h), fog, visibility below the odd bound (outside odd, foreseeable). | S3 | S3: departure into the oncoming side on an unmarked road (as OS-03). | E1 | E1: situation OS-21 is E3, condition W06 is E1; the combination is no more frequent than the rarer of the two (ISO 26262-3 Table B.2, duration). | C2 | C2 ⚠: a supervising driver with hands near the wheel corrects an envelope-limited torque deviation within ~1 s in ≥ 90 % of cases; credits AOU-01/AOU-02 (EPS limits LKA torque to an overpowerable level). | QM | Disable function output; transition to driver-controlled mode; illuminate warning lamp.
H-1201 | F-02 | Longitudinal control (ACC, Chill mode) | M01 | No Function | Limited-access highway, free flow, adjacent traffic | 90–110 | Dry, daylight | No Function of 'Longitudinal control (ACC, Chill mode)' while in Limited-access highway, free flow, adjacent traffic (90–110 km/h), dry, daylight. | S0 | S0: Not hazardous here: no lead or obstacle requires deceleration, or the driver is already braking, or the item is not engaged. | E4 | E4: situation OS-01 is E4, condition W01 is E4; the combination is no more frequent than the rarer of the two (ISO 26262-3 Table B.2, duration). | C0 | n/a | — | Disable function output; transition to driver-controlled mode; illuminate warning lamp.
H-1202 | F-02 | Longitudinal control (ACC, Chill mode) | M01 | No Function | Limited-access highway, free flow, adjacent traffic | 90–110 | Wet road or light rain | No Function of 'Longitudinal control (ACC, Chill mode)' while in Limited-access highway, free flow, adjacent traffic (90–110 km/h), wet road or light rain. | S0 | S0: Not hazardous here: no lead or obstacle requires deceleration, or the driver is already braking, or the item is not engaged. | E3 | E3: situation OS-01 is E4, condition W02 is E3; the combination is no more frequent than the rarer of the two (ISO 26262-3 Table B.2, duration). | C0 | n/a | — | Disable function output; transition to driver-controlled mode; illuminate warning lamp.
H-1203 | F-02 | Longitudinal control (ACC, Chill mode) | M01 | No Function | Limited-access highway, free flow, adjacent traffic | 90–110 | Night, dry, headlights | No Function of 'Longitudinal control (ACC, Chill mode)' while in Limited-access highway, free flow, adjacent traffic (90–110 km/h), night, dry, headlights. | S0 | S0: Not hazardous here: no lead or obstacle requires deceleration, or the driver is already braking, or the item is not engaged. | E3 | E3: situation OS-01 is E4, condition W03 is E3; the combination is no more frequent than the rarer of the two (ISO 26262-3 Table B.2, duration). | C0 | n/a | — | Disable function output; transition to driver-controlled mode; illuminate warning lamp.
H-1204 | F-02 | Longitudinal control (ACC, Chill mode) | M01 | No Function | Limited-access highway, free flow, adjacent traffic | 90–110 | Moderate or heavy rain (outside ODD, foreseeable) | No Function of 'Longitudinal control (ACC, Chill mode)' while in Limited-access highway, free flow, adjacent traffic (90–110 km/h), moderate or heavy rain (outside odd, foreseeable). | S0 | S0: Not hazardous here: no lead or obstacle requires deceleration, or the driver is already braking, or the item is not engaged. | E2 | E2: situation OS-01 is E4, condition W04 is E2; the combination is no more frequent than the rarer of the two (ISO 26262-3 Table B.2, duration). | C0 | n/a | — | Disable function output; transition to driver-controlled mode; illuminate warning lamp.
H-1205 | F-02 | Longitudinal control (ACC, Chill mode) | M01 | No Function | Limited-access highway, free flow, adjacent traffic | 90–110 | Snow or ice (outside ODD, foreseeable) | No Function of 'Longitudinal control (ACC, Chill mode)' while in Limited-access highway, free flow, adjacent traffic (90–110 km/h), snow or ice (outside odd, foreseeable). | S0 | S0: Not hazardous here: no lead or obstacle requires deceleration, or the driver is already braking, or the item is not engaged. | E2 | E2: situation OS-01 is E4, condition W05 is E2; the combination is no more frequent than the rarer of the two (ISO 26262-3 Table B.2, duration). | C0 | n/a | — | Disable function output; transition to driver-controlled mode; illuminate warning lamp.
H-1206 | F-02 | Longitudinal control (ACC, Chill mode) | M01 | No Function | Limited-access highway, free flow, adjacent traffic | 90–110 | Fog, visibility below the ODD bound (outside ODD, foreseeable) | No Function of 'Longitudinal control (ACC, Chill mode)' while in Limited-access highway, free flow, adjacent traffic (90–110 km/h), fog, visibility below the odd bound (outside odd, foreseeable). | S0 | S0: Not hazardous here: no lead or obstacle requires deceleration, or the driver is already braking, or the item is not engaged. | E1 | E1: situation OS-01 is E4, condition W06 is E1; the combination is no more frequent than the rarer of the two (ISO 26262-3 Table B.2, duration). | C0 | n/a | — | Disable function output; transition to driver-controlled mode; illuminate warning lamp.
H-1207 | F-02 | Longitudinal control (ACC, Chill mode) | M01 | No Function | Highway curve near R_ODD with barrier or adjacent traffic | 70–110 | Dry, daylight | No Function of 'Longitudinal control (ACC, Chill mode)' while in Highway curve near R_ODD with barrier or adjacent traffic (70–110 km/h), dry, daylight. | S0 | S0: Not hazardous here: no lead or obstacle requires deceleration, or the driver is already braking, or the item is not engaged. | E3 | E3: situation OS-02 is E3, condition W01 is E4; the combination is no more frequent than the rarer of the two (ISO 26262-3 Table B.2, duration). | C0 | n/a | — | Disable function output; transition to driver-controlled mode; illuminate warning lamp.
H-1208 | F-02 | Longitudinal control (ACC, Chill mode) | M01 | No Function | Highway curve near R_ODD with barrier or adjacent traffic | 70–110 | Wet road or light rain | No Function of 'Longitudinal control (ACC, Chill mode)' while in Highway curve near R_ODD with barrier or adjacent traffic (70–110 km/h), wet road or light rain. | S0 | S0: Not hazardous here: no lead or obstacle requires deceleration, or the driver is already braking, or the item is not engaged. | E3 | E3: situation OS-02 is E3, condition W02 is E3; the combination is no more frequent than the rarer of the two (ISO 26262-3 Table B.2, duration). | C0 | n/a | — | Disable function output; transition to driver-controlled mode; illuminate warning lamp.
H-1209 | F-02 | Longitudinal control (ACC, Chill mode) | M01 | No Function | Highway curve near R_ODD with barrier or adjacent traffic | 70–110 | Night, dry, headlights | No Function of 'Longitudinal control (ACC, Chill mode)' while in Highway curve near R_ODD with barrier or adjacent traffic (70–110 km/h), night, dry, headlights. | S0 | S0: Not hazardous here: no lead or obstacle requires deceleration, or the driver is already braking, or the item is not engaged. | E3 | E3: situation OS-02 is E3, condition W03 is E3; the combination is no more frequent than the rarer of the two (ISO 26262-3 Table B.2, duration). | C0 | n/a | — | Disable function output; transition to driver-controlled mode; illuminate warning lamp.
H-1210 | F-02 | Longitudinal control (ACC, Chill mode) | M01 | No Function | Highway curve near R_ODD with barrier or adjacent traffic | 70–110 | Moderate or heavy rain (outside ODD, foreseeable) | No Function of 'Longitudinal control (ACC, Chill mode)' while in Highway curve near R_ODD with barrier or adjacent traffic (70–110 km/h), moderate or heavy rain (outside odd, foreseeable). | S0 | S0: Not hazardous here: no lead or obstacle requires deceleration, or the driver is already braking, or the item is not engaged. | E2 | E2: situation OS-02 is E3, condition W04 is E2; the combination is no more frequent than the rarer of the two (ISO 26262-3 Table B.2, duration). | C0 | n/a | — | Disable function output; transition to driver-controlled mode; illuminate warning lamp.
H-1211 | F-02 | Longitudinal control (ACC, Chill mode) | M01 | No Function | Highway curve near R_ODD with barrier or adjacent traffic | 70–110 | Snow or ice (outside ODD, foreseeable) | No Function of 'Longitudinal control (ACC, Chill mode)' while in Highway curve near R_ODD with barrier or adjacent traffic (70–110 km/h), snow or ice (outside odd, foreseeable). | S0 | S0: Not hazardous here: no lead or obstacle requires deceleration, or the driver is already braking, or the item is not engaged. | E2 | E2: situation OS-02 is E3, condition W05 is E2; the combination is no more frequent than the rarer of the two (ISO 26262-3 Table B.2, duration). | C0 | n/a | — | Disable function output; transition to driver-controlled mode; illuminate warning lamp.
H-1212 | F-02 | Longitudinal control (ACC, Chill mode) | M01 | No Function | Highway curve near R_ODD with barrier or adjacent traffic | 70–110 | Fog, visibility below the ODD bound (outside ODD, foreseeable) | No Function of 'Longitudinal control (ACC, Chill mode)' while in Highway curve near R_ODD with barrier or adjacent traffic (70–110 km/h), fog, visibility below the odd bound (outside odd, foreseeable). | S0 | S0: Not hazardous here: no lead or obstacle requires deceleration, or the driver is already braking, or the item is not engaged. | E1 | E1: situation OS-02 is E3, condition W06 is E1; the combination is no more frequent than the rarer of the two (ISO 26262-3 Table B.2, duration). | C0 | n/a | — | Disable function output; transition to driver-controlled mode; illuminate warning lamp.
H-1213 | F-02 | Longitudinal control (ACC, Chill mode) | M01 | No Function | Engaged on an undivided rural or arterial road, oncoming traffic: outside the ODD, foreseeable misuse | 60–90 | Dry, daylight | No Function of 'Longitudinal control (ACC, Chill mode)' while in Engaged on an undivided rural or arterial road, oncoming traffic: outside the ODD, foreseeable misuse (60–90 km/h), dry, daylight. | S0 | S0: Not hazardous here: no lead or obstacle requires deceleration, or the driver is already braking, or the item is not engaged. | E3 | E3: situation OS-03 is E3, condition W01 is E4; the combination is no more frequent than the rarer of the two (ISO 26262-3 Table B.2, duration). | C0 | n/a | — | Disable function output; transition to driver-controlled mode; illuminate warning lamp.
H-1214 | F-02 | Longitudinal control (ACC, Chill mode) | M01 | No Function | Engaged on an undivided rural or arterial road, oncoming traffic: outside the ODD, foreseeable misuse | 60–90 | Wet road or light rain | No Function of 'Longitudinal control (ACC, Chill mode)' while in Engaged on an undivided rural or arterial road, oncoming traffic: outside the ODD, foreseeable misuse (60–90 km/h), wet road or light rain. | S0 | S0: Not hazardous here: no lead or obstacle requires deceleration, or the driver is already braking, or the item is not engaged. | E3 | E3: situation OS-03 is E3, condition W02 is E3; the combination is no more frequent than the rarer of the two (ISO 26262-3 Table B.2, duration). | C0 | n/a | — | Disable function output; transition to driver-controlled mode; illuminate warning lamp.
H-1215 | F-02 | Longitudinal control (ACC, Chill mode) | M01 | No Function | Engaged on an undivided rural or arterial road, oncoming traffic: outside the ODD, foreseeable misuse | 60–90 | Night, dry, headlights | No Function of 'Longitudinal control (ACC, Chill mode)' while in Engaged on an undivided rural or arterial road, oncoming traffic: outside the ODD, foreseeable misuse (60–90 km/h), night, dry, headlights. | S0 | S0: Not hazardous here: no lead or obstacle requires deceleration, or the driver is already braking, or the item is not engaged. | E3 | E3: situation OS-03 is E3, condition W03 is E3; the combination is no more frequent than the rarer of the two (ISO 26262-3 Table B.2, duration). | C0 | n/a | — | Disable function output; transition to driver-controlled mode; illuminate warning lamp.
H-1216 | F-02 | Longitudinal control (ACC, Chill mode) | M01 | No Function | Engaged on an undivided rural or arterial road, oncoming traffic: outside the ODD, foreseeable misuse | 60–90 | Moderate or heavy rain (outside ODD, foreseeable) | No Function of 'Longitudinal control (ACC, Chill mode)' while in Engaged on an undivided rural or arterial road, oncoming traffic: outside the ODD, foreseeable misuse (60–90 km/h), moderate or heavy rain (outside odd, foreseeable). | S0 | S0: Not hazardous here: no lead or obstacle requires deceleration, or the driver is already braking, or the item is not engaged. | E2 | E2: situation OS-03 is E3, condition W04 is E2; the combination is no more frequent than the rarer of the two (ISO 26262-3 Table B.2, duration). | C0 | n/a | — | Disable function output; transition to driver-controlled mode; illuminate warning lamp.
H-1217 | F-02 | Longitudinal control (ACC, Chill mode) | M01 | No Function | Engaged on an undivided rural or arterial road, oncoming traffic: outside the ODD, foreseeable misuse | 60–90 | Snow or ice (outside ODD, foreseeable) | No Function of 'Longitudinal control (ACC, Chill mode)' while in Engaged on an undivided rural or arterial road, oncoming traffic: outside the ODD, foreseeable misuse (60–90 km/h), snow or ice (outside odd, foreseeable). | S0 | S0: Not hazardous here: no lead or obstacle requires deceleration, or the driver is already braking, or the item is not engaged. | E2 | E2: situation OS-03 is E3, condition W05 is E2; the combination is no more frequent than the rarer of the two (ISO 26262-3 Table B.2, duration). | C0 | n/a | — | Disable function output; transition to driver-controlled mode; illuminate warning lamp.
H-1218 | F-02 | Longitudinal control (ACC, Chill mode) | M01 | No Function | Engaged on an undivided rural or arterial road, oncoming traffic: outside the ODD, foreseeable misuse | 60–90 | Fog, visibility below the ODD bound (outside ODD, foreseeable) | No Function of 'Longitudinal control (ACC, Chill mode)' while in Engaged on an undivided rural or arterial road, oncoming traffic: outside the ODD, foreseeable misuse (60–90 km/h), fog, visibility below the odd bound (outside odd, foreseeable). | S0 | S0: Not hazardous here: no lead or obstacle requires deceleration, or the driver is already braking, or the item is not engaged. | E1 | E1: situation OS-03 is E3, condition W06 is E1; the combination is no more frequent than the rarer of the two (ISO 26262-3 Table B.2, duration). | C0 | n/a | — | Disable function output; transition to driver-controlled mode; illuminate warning lamp.
H-1219 | F-02 | Longitudinal control (ACC, Chill mode) | M01 | No Function | Engaged on an urban arterial, pedestrians and cyclists near the lane edge: outside the ODD, foreseeable misuse | 30–60 | Dry, daylight | No Function of 'Longitudinal control (ACC, Chill mode)' while in Engaged on an urban arterial, pedestrians and cyclists near the lane edge: outside the ODD, foreseeable misuse (30–60 km/h), dry, daylight. | S0 | S0: Not hazardous here: no lead or obstacle requires deceleration, or the driver is already braking, or the item is not engaged. | E3 | E3: situation OS-04 is E3, condition W01 is E4; the combination is no more frequent than the rarer of the two (ISO 26262-3 Table B.2, duration). | C0 | n/a | — | Disable function output; transition to driver-controlled mode; illuminate warning lamp.
H-1220 | F-02 | Longitudinal control (ACC, Chill mode) | M01 | No Function | Engaged on an urban arterial, pedestrians and cyclists near the lane edge: outside the ODD, foreseeable misuse | 30–60 | Wet road or light rain | No Function of 'Longitudinal control (ACC, Chill mode)' while in Engaged on an urban arterial, pedestrians and cyclists near the lane edge: outside the ODD, foreseeable misuse (30–60 km/h), wet road or light rain. | S0 | S0: Not hazardous here: no lead or obstacle requires deceleration, or the driver is already braking, or the item is not engaged. | E3 | E3: situation OS-04 is E3, condition W02 is E3; the combination is no more frequent than the rarer of the two (ISO 26262-3 Table B.2, duration). | C0 | n/a | — | Disable function output; transition to driver-controlled mode; illuminate warning lamp.
H-1221 | F-02 | Longitudinal control (ACC, Chill mode) | M01 | No Function | Engaged on an urban arterial, pedestrians and cyclists near the lane edge: outside the ODD, foreseeable misuse | 30–60 | Night, dry, headlights | No Function of 'Longitudinal control (ACC, Chill mode)' while in Engaged on an urban arterial, pedestrians and cyclists near the lane edge: outside the ODD, foreseeable misuse (30–60 km/h), night, dry, headlights. | S0 | S0: Not hazardous here: no lead or obstacle requires deceleration, or the driver is already braking, or the item is not engaged. | E3 | E3: situation OS-04 is E3, condition W03 is E3; the combination is no more frequent than the rarer of the two (ISO 26262-3 Table B.2, duration). | C0 | n/a | — | Disable function output; transition to driver-controlled mode; illuminate warning lamp.
H-1222 | F-02 | Longitudinal control (ACC, Chill mode) | M01 | No Function | Engaged on an urban arterial, pedestrians and cyclists near the lane edge: outside the ODD, foreseeable misuse | 30–60 | Moderate or heavy rain (outside ODD, foreseeable) | No Function of 'Longitudinal control (ACC, Chill mode)' while in Engaged on an urban arterial, pedestrians and cyclists near the lane edge: outside the ODD, foreseeable misuse (30–60 km/h), moderate or heavy rain (outside odd, foreseeable). | S0 | S0: Not hazardous here: no lead or obstacle requires deceleration, or the driver is already braking, or the item is not engaged. | E2 | E2: situation OS-04 is E3, condition W04 is E2; the combination is no more frequent than the rarer of the two (ISO 26262-3 Table B.2, duration). | C0 | n/a | — | Disable function output; transition to driver-controlled mode; illuminate warning lamp.
H-1223 | F-02 | Longitudinal control (ACC, Chill mode) | M01 | No Function | Engaged on an urban arterial, pedestrians and cyclists near the lane edge: outside the ODD, foreseeable misuse | 30–60 | Snow or ice (outside ODD, foreseeable) | No Function of 'Longitudinal control (ACC, Chill mode)' while in Engaged on an urban arterial, pedestrians and cyclists near the lane edge: outside the ODD, foreseeable misuse (30–60 km/h), snow or ice (outside odd, foreseeable). | S0 | S0: Not hazardous here: no lead or obstacle requires deceleration, or the driver is already braking, or the item is not engaged. | E2 | E2: situation OS-04 is E3, condition W05 is E2; the combination is no more frequent than the rarer of the two (ISO 26262-3 Table B.2, duration). | C0 | n/a | — | Disable function output; transition to driver-controlled mode; illuminate warning lamp.
H-1224 | F-02 | Longitudinal control (ACC, Chill mode) | M01 | No Function | Engaged on an urban arterial, pedestrians and cyclists near the lane edge: outside the ODD, foreseeable misuse | 30–60 | Fog, visibility below the ODD bound (outside ODD, foreseeable) | No Function of 'Longitudinal control (ACC, Chill mode)' while in Engaged on an urban arterial, pedestrians and cyclists near the lane edge: outside the ODD, foreseeable misuse (30–60 km/h), fog, visibility below the odd bound (outside odd, foreseeable). | S0 | S0: Not hazardous here: no lead or obstacle requires deceleration, or the driver is already braking, or the item is not engaged. | E1 | E1: situation OS-04 is E3, condition W06 is E1; the combination is no more frequent than the rarer of the two (ISO 26262-3 Table B.2, duration). | C0 | n/a | — | Disable function output; transition to driver-controlled mode; illuminate warning lamp.
H-1225 | F-02 | Longitudinal control (ACC, Chill mode) | M01 | No Function | Following a lead vehicle at a short gap, dense traffic | 30–110 | Dry, daylight | No Function of 'Longitudinal control (ACC, Chill mode)' while in Following a lead vehicle at a short gap, dense traffic (30–110 km/h), dry, daylight. | S2 | S2: lead brakes and the ego vehicle does not; rear-end at moderate speed difference. | E4 | E4: situation OS-05 is E4, condition W01 is E4; the combination is no more frequent than the rarer of the two (ISO 26262-3 Table B.2, duration). | C2 | C2: supervising driver, but reliance on ACC delays the reaction. | B | Disable function output; transition to driver-controlled mode; illuminate warning lamp.
H-1226 | F-02 | Longitudinal control (ACC, Chill mode) | M01 | No Function | Following a lead vehicle at a short gap, dense traffic | 30–110 | Wet road or light rain | No Function of 'Longitudinal control (ACC, Chill mode)' while in Following a lead vehicle at a short gap, dense traffic (30–110 km/h), wet road or light rain. | S2 | S2: lead brakes and the ego vehicle does not; rear-end at moderate speed difference. | E3 | E3: situation OS-05 is E4, condition W02 is E3; the combination is no more frequent than the rarer of the two (ISO 26262-3 Table B.2, duration). | C2 | C2: supervising driver, but reliance on ACC delays the reaction. | A | Disable function output; transition to driver-controlled mode; illuminate warning lamp.
H-1227 | F-02 | Longitudinal control (ACC, Chill mode) | M01 | No Function | Following a lead vehicle at a short gap, dense traffic | 30–110 | Night, dry, headlights | No Function of 'Longitudinal control (ACC, Chill mode)' while in Following a lead vehicle at a short gap, dense traffic (30–110 km/h), night, dry, headlights. | S2 | S2: lead brakes and the ego vehicle does not; rear-end at moderate speed difference. | E3 | E3: situation OS-05 is E4, condition W03 is E3; the combination is no more frequent than the rarer of the two (ISO 26262-3 Table B.2, duration). | C2 | C2: supervising driver, but reliance on ACC delays the reaction. | A | Disable function output; transition to driver-controlled mode; illuminate warning lamp.
H-1228 | F-02 | Longitudinal control (ACC, Chill mode) | M01 | No Function | Following a lead vehicle at a short gap, dense traffic | 30–110 | Moderate or heavy rain (outside ODD, foreseeable) | No Function of 'Longitudinal control (ACC, Chill mode)' while in Following a lead vehicle at a short gap, dense traffic (30–110 km/h), moderate or heavy rain (outside odd, foreseeable). | S2 | S2: lead brakes and the ego vehicle does not; rear-end at moderate speed difference. | E2 | E2: situation OS-05 is E4, condition W04 is E2; the combination is no more frequent than the rarer of the two (ISO 26262-3 Table B.2, duration). | C3 | C2: supervising driver, but reliance on ACC delays the reaction. Reduced visibility outside the ODD delays the driver's detection of the hazard (C+1). | A | Disable function output; transition to driver-controlled mode; illuminate warning lamp.
H-1229 | F-02 | Longitudinal control (ACC, Chill mode) | M01 | No Function | Following a lead vehicle at a short gap, dense traffic | 30–110 | Snow or ice (outside ODD, foreseeable) | No Function of 'Longitudinal control (ACC, Chill mode)' while in Following a lead vehicle at a short gap, dense traffic (30–110 km/h), snow or ice (outside odd, foreseeable). | S2 | S2: lead brakes and the ego vehicle does not; rear-end at moderate speed difference. | E2 | E2: situation OS-05 is E4, condition W05 is E2; the combination is no more frequent than the rarer of the two (ISO 26262-3 Table B.2, duration). | C3 | C2: supervising driver, but reliance on ACC delays the reaction. Snow/ice: low friction; a correction or braking can induce a skid (C+1). | A | Disable function output; transition to driver-controlled mode; illuminate warning lamp.
H-1230 | F-02 | Longitudinal control (ACC, Chill mode) | M01 | No Function | Following a lead vehicle at a short gap, dense traffic | 30–110 | Fog, visibility below the ODD bound (outside ODD, foreseeable) | No Function of 'Longitudinal control (ACC, Chill mode)' while in Following a lead vehicle at a short gap, dense traffic (30–110 km/h), fog, visibility below the odd bound (outside odd, foreseeable). | S2 | S2: lead brakes and the ego vehicle does not; rear-end at moderate speed difference. | E1 | E1: situation OS-05 is E4, condition W06 is E1; the combination is no more frequent than the rarer of the two (ISO 26262-3 Table B.2, duration). | C3 | C2: supervising driver, but reliance on ACC delays the reaction. Reduced visibility outside the ODD delays the driver's detection of the hazard (C+1). | QM | Disable function output; transition to driver-controlled mode; illuminate warning lamp.
H-1231 | F-02 | Longitudinal control (ACC, Chill mode) | M01 | No Function | Stop-and-go queue or standstill behind a lead; pedestrians may cross | 0–30 | Dry, daylight | No Function of 'Longitudinal control (ACC, Chill mode)' while in Stop-and-go queue or standstill behind a lead; pedestrians may cross (0–30 km/h), dry, daylight. | S1 | S1: low-speed rear-end (HE-06.2). | E3 | E3: situation OS-06 is E3, condition W01 is E4; the combination is no more frequent than the rarer of the two (ISO 26262-3 Table B.2, duration). | C2 | C2: reliance on ACC. | QM | Disable function output; transition to driver-controlled mode; illuminate warning lamp.
H-1232 | F-02 | Longitudinal control (ACC, Chill mode) | M01 | No Function | Stop-and-go queue or standstill behind a lead; pedestrians may cross | 0–30 | Wet road or light rain | No Function of 'Longitudinal control (ACC, Chill mode)' while in Stop-and-go queue or standstill behind a lead; pedestrians may cross (0–30 km/h), wet road or light rain. | S1 | S1: low-speed rear-end (HE-06.2). | E3 | E3: situation OS-06 is E3, condition W02 is E3; the combination is no more frequent than the rarer of the two (ISO 26262-3 Table B.2, duration). | C2 | C2: reliance on ACC. | QM | Disable function output; transition to driver-controlled mode; illuminate warning lamp.
H-1233 | F-02 | Longitudinal control (ACC, Chill mode) | M01 | No Function | Stop-and-go queue or standstill behind a lead; pedestrians may cross | 0–30 | Night, dry, headlights | No Function of 'Longitudinal control (ACC, Chill mode)' while in Stop-and-go queue or standstill behind a lead; pedestrians may cross (0–30 km/h), night, dry, headlights. | S1 | S1: low-speed rear-end (HE-06.2). | E3 | E3: situation OS-06 is E3, condition W03 is E3; the combination is no more frequent than the rarer of the two (ISO 26262-3 Table B.2, duration). | C2 | C2: reliance on ACC. | QM | Disable function output; transition to driver-controlled mode; illuminate warning lamp.
H-1234 | F-02 | Longitudinal control (ACC, Chill mode) | M01 | No Function | Stop-and-go queue or standstill behind a lead; pedestrians may cross | 0–30 | Moderate or heavy rain (outside ODD, foreseeable) | No Function of 'Longitudinal control (ACC, Chill mode)' while in Stop-and-go queue or standstill behind a lead; pedestrians may cross (0–30 km/h), moderate or heavy rain (outside odd, foreseeable). | S1 | S1: low-speed rear-end (HE-06.2). | E2 | E2: situation OS-06 is E3, condition W04 is E2; the combination is no more frequent than the rarer of the two (ISO 26262-3 Table B.2, duration). | C3 | C2: reliance on ACC. Reduced visibility outside the ODD delays the driver's detection of the hazard (C+1). | QM | Disable function output; transition to driver-controlled mode; illuminate warning lamp.
H-1235 | F-02 | Longitudinal control (ACC, Chill mode) | M01 | No Function | Stop-and-go queue or standstill behind a lead; pedestrians may cross | 0–30 | Snow or ice (outside ODD, foreseeable) | No Function of 'Longitudinal control (ACC, Chill mode)' while in Stop-and-go queue or standstill behind a lead; pedestrians may cross (0–30 km/h), snow or ice (outside odd, foreseeable). | S1 | S1: low-speed rear-end (HE-06.2). | E2 | E2: situation OS-06 is E3, condition W05 is E2; the combination is no more frequent than the rarer of the two (ISO 26262-3 Table B.2, duration). | C3 | C2: reliance on ACC. Snow/ice: low friction; a correction or braking can induce a skid (C+1). | QM | Disable function output; transition to driver-controlled mode; illuminate warning lamp.
H-1236 | F-02 | Longitudinal control (ACC, Chill mode) | M01 | No Function | Stop-and-go queue or standstill behind a lead; pedestrians may cross | 0–30 | Fog, visibility below the ODD bound (outside ODD, foreseeable) | No Function of 'Longitudinal control (ACC, Chill mode)' while in Stop-and-go queue or standstill behind a lead; pedestrians may cross (0–30 km/h), fog, visibility below the odd bound (outside odd, foreseeable). | S1 | S1: low-speed rear-end (HE-06.2). | E1 | E1: situation OS-06 is E3, condition W06 is E1; the combination is no more frequent than the rarer of the two (ISO 26262-3 Table B.2, duration). | C3 | C2: reliance on ACC. Reduced visibility outside the ODD delays the driver's detection of the hazard (C+1). | QM | Disable function output; transition to driver-controlled mode; illuminate warning lamp.
H-1237 | F-02 | Longitudinal control (ACC, Chill mode) | M01 | No Function | Approaching slower or stationary traffic from highway speed | 70–110 | Dry, daylight | No Function of 'Longitudinal control (ACC, Chill mode)' while in Approaching slower or stationary traffic from highway speed (70–110 km/h), dry, daylight. | S3 | S3: high closing speed on stationary or slow traffic (HE-06.1). | E4 | E4: situation OS-07 is E4, condition W01 is E4; the combination is no more frequent than the rarer of the two (ISO 26262-3 Table B.2, duration). | C2 | C2: supervising driver; the stock PCS is not credited. | C | Disable function output; transition to driver-controlled mode; illuminate warning lamp.
H-1238 | F-02 | Longitudinal control (ACC, Chill mode) | M01 | No Function | Approaching slower or stationary traffic from highway speed | 70–110 | Wet road or light rain | No Function of 'Longitudinal control (ACC, Chill mode)' while in Approaching slower or stationary traffic from highway speed (70–110 km/h), wet road or light rain. | S3 | S3: high closing speed on stationary or slow traffic (HE-06.1). | E3 | E3: situation OS-07 is E4, condition W02 is E3; the combination is no more frequent than the rarer of the two (ISO 26262-3 Table B.2, duration). | C2 | C2: supervising driver; the stock PCS is not credited. | B | Disable function output; transition to driver-controlled mode; illuminate warning lamp.
H-1239 | F-02 | Longitudinal control (ACC, Chill mode) | M01 | No Function | Approaching slower or stationary traffic from highway speed | 70–110 | Night, dry, headlights | No Function of 'Longitudinal control (ACC, Chill mode)' while in Approaching slower or stationary traffic from highway speed (70–110 km/h), night, dry, headlights. | S3 | S3: high closing speed on stationary or slow traffic (HE-06.1). | E3 | E3: situation OS-07 is E4, condition W03 is E3; the combination is no more frequent than the rarer of the two (ISO 26262-3 Table B.2, duration). | C2 | C2: supervising driver; the stock PCS is not credited. | B | Disable function output; transition to driver-controlled mode; illuminate warning lamp.
H-1240 | F-02 | Longitudinal control (ACC, Chill mode) | M01 | No Function | Approaching slower or stationary traffic from highway speed | 70–110 | Moderate or heavy rain (outside ODD, foreseeable) | No Function of 'Longitudinal control (ACC, Chill mode)' while in Approaching slower or stationary traffic from highway speed (70–110 km/h), moderate or heavy rain (outside odd, foreseeable). | S3 | S3: high closing speed on stationary or slow traffic (HE-06.1). | E2 | E2: situation OS-07 is E4, condition W04 is E2; the combination is no more frequent than the rarer of the two (ISO 26262-3 Table B.2, duration). | C3 | C2: supervising driver; the stock PCS is not credited. Reduced visibility outside the ODD delays the driver's detection of the hazard (C+1). | B | Disable function output; transition to driver-controlled mode; illuminate warning lamp.
H-1241 | F-02 | Longitudinal control (ACC, Chill mode) | M01 | No Function | Approaching slower or stationary traffic from highway speed | 70–110 | Snow or ice (outside ODD, foreseeable) | No Function of 'Longitudinal control (ACC, Chill mode)' while in Approaching slower or stationary traffic from highway speed (70–110 km/h), snow or ice (outside odd, foreseeable). | S3 | S3: high closing speed on stationary or slow traffic (HE-06.1). | E2 | E2: situation OS-07 is E4, condition W05 is E2; the combination is no more frequent than the rarer of the two (ISO 26262-3 Table B.2, duration). | C3 | C2: supervising driver; the stock PCS is not credited. Snow/ice: low friction; a correction or braking can induce a skid (C+1). | B | Disable function output; transition to driver-controlled mode; illuminate warning lamp.
H-1242 | F-02 | Longitudinal control (ACC, Chill mode) | M01 | No Function | Approaching slower or stationary traffic from highway speed | 70–110 | Fog, visibility below the ODD bound (outside ODD, foreseeable) | No Function of 'Longitudinal control (ACC, Chill mode)' while in Approaching slower or stationary traffic from highway speed (70–110 km/h), fog, visibility below the odd bound (outside odd, foreseeable). | S3 | S3: high closing speed on stationary or slow traffic (HE-06.1). | E1 | E1: situation OS-07 is E4, condition W06 is E1; the combination is no more frequent than the rarer of the two (ISO 26262-3 Table B.2, duration). | C3 | C2: supervising driver; the stock PCS is not credited. Reduced visibility outside the ODD delays the driver's detection of the hazard (C+1). | A | Disable function output; transition to driver-controlled mode; illuminate warning lamp.
H-1243 | F-02 | Longitudinal control (ACC, Chill mode) | M01 | No Function | Close following vehicle behind (gap < 1.5 s) | 50–110 | Dry, daylight | No Function of 'Longitudinal control (ACC, Chill mode)' while in Close following vehicle behind (gap < 1.5 s) (50–110 km/h), dry, daylight. | S0 | S0: Not hazardous here: no lead or obstacle requires deceleration, or the driver is already braking, or the item is not engaged. | E4 | E4: situation OS-08 is E4, condition W01 is E4; the combination is no more frequent than the rarer of the two (ISO 26262-3 Table B.2, duration). | C0 | n/a | — | Disable function output; transition to driver-controlled mode; illuminate warning lamp.
H-1244 | F-02 | Longitudinal control (ACC, Chill mode) | M01 | No Function | Close following vehicle behind (gap < 1.5 s) | 50–110 | Wet road or light rain | No Function of 'Longitudinal control (ACC, Chill mode)' while in Close following vehicle behind (gap < 1.5 s) (50–110 km/h), wet road or light rain. | S0 | S0: Not hazardous here: no lead or obstacle requires deceleration, or the driver is already braking, or the item is not engaged. | E3 | E3: situation OS-08 is E4, condition W02 is E3; the combination is no more frequent than the rarer of the two (ISO 26262-3 Table B.2, duration). | C0 | n/a | — | Disable function output; transition to driver-controlled mode; illuminate warning lamp.
H-1245 | F-02 | Longitudinal control (ACC, Chill mode) | M01 | No Function | Close following vehicle behind (gap < 1.5 s) | 50–110 | Night, dry, headlights | No Function of 'Longitudinal control (ACC, Chill mode)' while in Close following vehicle behind (gap < 1.5 s) (50–110 km/h), night, dry, headlights. | S0 | S0: Not hazardous here: no lead or obstacle requires deceleration, or the driver is already braking, or the item is not engaged. | E3 | E3: situation OS-08 is E4, condition W03 is E3; the combination is no more frequent than the rarer of the two (ISO 26262-3 Table B.2, duration). | C0 | n/a | — | Disable function output; transition to driver-controlled mode; illuminate warning lamp.
H-1246 | F-02 | Longitudinal control (ACC, Chill mode) | M01 | No Function | Close following vehicle behind (gap < 1.5 s) | 50–110 | Moderate or heavy rain (outside ODD, foreseeable) | No Function of 'Longitudinal control (ACC, Chill mode)' while in Close following vehicle behind (gap < 1.5 s) (50–110 km/h), moderate or heavy rain (outside odd, foreseeable). | S0 | S0: Not hazardous here: no lead or obstacle requires deceleration, or the driver is already braking, or the item is not engaged. | E2 | E2: situation OS-08 is E4, condition W04 is E2; the combination is no more frequent than the rarer of the two (ISO 26262-3 Table B.2, duration). | C0 | n/a | — | Disable function output; transition to driver-controlled mode; illuminate warning lamp.
H-1247 | F-02 | Longitudinal control (ACC, Chill mode) | M01 | No Function | Close following vehicle behind (gap < 1.5 s) | 50–110 | Snow or ice (outside ODD, foreseeable) | No Function of 'Longitudinal control (ACC, Chill mode)' while in Close following vehicle behind (gap < 1.5 s) (50–110 km/h), snow or ice (outside odd, foreseeable). | S0 | S0: Not hazardous here: no lead or obstacle requires deceleration, or the driver is already braking, or the item is not engaged. | E2 | E2: situation OS-08 is E4, condition W05 is E2; the combination is no more frequent than the rarer of the two (ISO 26262-3 Table B.2, duration). | C0 | n/a | — | Disable function output; transition to driver-controlled mode; illuminate warning lamp.
H-1248 | F-02 | Longitudinal control (ACC, Chill mode) | M01 | No Function | Close following vehicle behind (gap < 1.5 s) | 50–110 | Fog, visibility below the ODD bound (outside ODD, foreseeable) | No Function of 'Longitudinal control (ACC, Chill mode)' while in Close following vehicle behind (gap < 1.5 s) (50–110 km/h), fog, visibility below the odd bound (outside odd, foreseeable). | S0 | S0: Not hazardous here: no lead or obstacle requires deceleration, or the driver is already braking, or the item is not engaged. | E1 | E1: situation OS-08 is E4, condition W06 is E1; the combination is no more frequent than the rarer of the two (ISO 26262-3 Table B.2, duration). | C0 | n/a | — | Disable function output; transition to driver-controlled mode; illuminate warning lamp.
H-1249 | F-02 | Longitudinal control (ACC, Chill mode) | M01 | No Function | Imminent collision where the stock PCS/AEB would intervene | 0–120 | Dry, daylight | No Function of 'Longitudinal control (ACC, Chill mode)' while in Imminent collision where the stock PCS/AEB would intervene (0–120 km/h), dry, daylight. | S3 | S3: imminent collision while ACC deceleration is silently lost. | E2 | E2: situation OS-09 is E2, condition W01 is E4; the combination is no more frequent than the rarer of the two (ISO 26262-3 Table B.2, duration). | C3 | C3: by definition the driver has not avoided the situation. | B | Disable function output; transition to driver-controlled mode; illuminate warning lamp.
H-1250 | F-02 | Longitudinal control (ACC, Chill mode) | M01 | No Function | Imminent collision where the stock PCS/AEB would intervene | 0–120 | Wet road or light rain | No Function of 'Longitudinal control (ACC, Chill mode)' while in Imminent collision where the stock PCS/AEB would intervene (0–120 km/h), wet road or light rain. | S3 | S3: imminent collision while ACC deceleration is silently lost. | E2 | E2: situation OS-09 is E2, condition W02 is E3; the combination is no more frequent than the rarer of the two (ISO 26262-3 Table B.2, duration). | C3 | C3: by definition the driver has not avoided the situation. | B | Disable function output; transition to driver-controlled mode; illuminate warning lamp.
H-1251 | F-02 | Longitudinal control (ACC, Chill mode) | M01 | No Function | Imminent collision where the stock PCS/AEB would intervene | 0–120 | Night, dry, headlights | No Function of 'Longitudinal control (ACC, Chill mode)' while in Imminent collision where the stock PCS/AEB would intervene (0–120 km/h), night, dry, headlights. | S3 | S3: imminent collision while ACC deceleration is silently lost. | E2 | E2: situation OS-09 is E2, condition W03 is E3; the combination is no more frequent than the rarer of the two (ISO 26262-3 Table B.2, duration). | C3 | C3: by definition the driver has not avoided the situation. | B | Disable function output; transition to driver-controlled mode; illuminate warning lamp.
H-1252 | F-02 | Longitudinal control (ACC, Chill mode) | M01 | No Function | Imminent collision where the stock PCS/AEB would intervene | 0–120 | Moderate or heavy rain (outside ODD, foreseeable) | No Function of 'Longitudinal control (ACC, Chill mode)' while in Imminent collision where the stock PCS/AEB would intervene (0–120 km/h), moderate or heavy rain (outside odd, foreseeable). | S3 | S3: imminent collision while ACC deceleration is silently lost. | E2 | E2: situation OS-09 is E2, condition W04 is E2; the combination is no more frequent than the rarer of the two (ISO 26262-3 Table B.2, duration). | C3 | C3: by definition the driver has not avoided the situation. Reduced visibility outside the ODD delays the driver's detection of the hazard (C+1). | B | Disable function output; transition to driver-controlled mode; illuminate warning lamp.
H-1253 | F-02 | Longitudinal control (ACC, Chill mode) | M01 | No Function | Imminent collision where the stock PCS/AEB would intervene | 0–120 | Snow or ice (outside ODD, foreseeable) | No Function of 'Longitudinal control (ACC, Chill mode)' while in Imminent collision where the stock PCS/AEB would intervene (0–120 km/h), snow or ice (outside odd, foreseeable). | S3 | S3: imminent collision while ACC deceleration is silently lost. | E2 | E2: situation OS-09 is E2, condition W05 is E2; the combination is no more frequent than the rarer of the two (ISO 26262-3 Table B.2, duration). | C3 | C3: by definition the driver has not avoided the situation. Snow/ice: low friction; a correction or braking can induce a skid (C+1). | B | Disable function output; transition to driver-controlled mode; illuminate warning lamp.
H-1254 | F-02 | Longitudinal control (ACC, Chill mode) | M01 | No Function | Imminent collision where the stock PCS/AEB would intervene | 0–120 | Fog, visibility below the ODD bound (outside ODD, foreseeable) | No Function of 'Longitudinal control (ACC, Chill mode)' while in Imminent collision where the stock PCS/AEB would intervene (0–120 km/h), fog, visibility below the odd bound (outside odd, foreseeable). | S3 | S3: imminent collision while ACC deceleration is silently lost. | E1 | E1: situation OS-09 is E2, condition W06 is E1; the combination is no more frequent than the rarer of the two (ISO 26262-3 Table B.2, duration). | C3 | C3: by definition the driver has not avoided the situation. Reduced visibility outside the ODD delays the driver's detection of the hazard (C+1). | A | Disable function output; transition to driver-controlled mode; illuminate warning lamp.
H-1255 | F-02 | Longitudinal control (ACC, Chill mode) | M01 | No Function | Driver override while engaged: braking, cancel or evasive steering | 0–110 | Dry, daylight | No Function of 'Longitudinal control (ACC, Chill mode)' while in Driver override while engaged: braking, cancel or evasive steering (0–110 km/h), dry, daylight. | S0 | S0: Not hazardous here: no lead or obstacle requires deceleration, or the driver is already braking, or the item is not engaged. | E3 | E3: situation OS-10 is E3, condition W01 is E4; the combination is no more frequent than the rarer of the two (ISO 26262-3 Table B.2, duration). | C0 | n/a | — | Disable function output; transition to driver-controlled mode; illuminate warning lamp.
H-1256 | F-02 | Longitudinal control (ACC, Chill mode) | M01 | No Function | Driver override while engaged: braking, cancel or evasive steering | 0–110 | Wet road or light rain | No Function of 'Longitudinal control (ACC, Chill mode)' while in Driver override while engaged: braking, cancel or evasive steering (0–110 km/h), wet road or light rain. | S0 | S0: Not hazardous here: no lead or obstacle requires deceleration, or the driver is already braking, or the item is not engaged. | E3 | E3: situation OS-10 is E3, condition W02 is E3; the combination is no more frequent than the rarer of the two (ISO 26262-3 Table B.2, duration). | C0 | n/a | — | Disable function output; transition to driver-controlled mode; illuminate warning lamp.
H-1257 | F-02 | Longitudinal control (ACC, Chill mode) | M01 | No Function | Driver override while engaged: braking, cancel or evasive steering | 0–110 | Night, dry, headlights | No Function of 'Longitudinal control (ACC, Chill mode)' while in Driver override while engaged: braking, cancel or evasive steering (0–110 km/h), night, dry, headlights. | S0 | S0: Not hazardous here: no lead or obstacle requires deceleration, or the driver is already braking, or the item is not engaged. | E3 | E3: situation OS-10 is E3, condition W03 is E3; the combination is no more frequent than the rarer of the two (ISO 26262-3 Table B.2, duration). | C0 | n/a | — | Disable function output; transition to driver-controlled mode; illuminate warning lamp.
H-1258 | F-02 | Longitudinal control (ACC, Chill mode) | M01 | No Function | Driver override while engaged: braking, cancel or evasive steering | 0–110 | Moderate or heavy rain (outside ODD, foreseeable) | No Function of 'Longitudinal control (ACC, Chill mode)' while in Driver override while engaged: braking, cancel or evasive steering (0–110 km/h), moderate or heavy rain (outside odd, foreseeable). | S0 | S0: Not hazardous here: no lead or obstacle requires deceleration, or the driver is already braking, or the item is not engaged. | E2 | E2: situation OS-10 is E3, condition W04 is E2; the combination is no more frequent than the rarer of the two (ISO 26262-3 Table B.2, duration). | C0 | n/a | — | Disable function output; transition to driver-controlled mode; illuminate warning lamp.
H-1259 | F-02 | Longitudinal control (ACC, Chill mode) | M01 | No Function | Driver override while engaged: braking, cancel or evasive steering | 0–110 | Snow or ice (outside ODD, foreseeable) | No Function of 'Longitudinal control (ACC, Chill mode)' while in Driver override while engaged: braking, cancel or evasive steering (0–110 km/h), snow or ice (outside odd, foreseeable). | S0 | S0: Not hazardous here: no lead or obstacle requires deceleration, or the driver is already braking, or the item is not engaged. | E2 | E2: situation OS-10 is E3, condition W05 is E2; the combination is no more frequent than the rarer of the two (ISO 26262-3 Table B.2, duration). | C0 | n/a | — | Disable function output; transition to driver-controlled mode; illuminate warning lamp.
H-1260 | F-02 | Longitudinal control (ACC, Chill mode) | M01 | No Function | Driver override while engaged: braking, cancel or evasive steering | 0–110 | Fog, visibility below the ODD bound (outside ODD, foreseeable) | No Function of 'Longitudinal control (ACC, Chill mode)' while in Driver override while engaged: braking, cancel or evasive steering (0–110 km/h), fog, visibility below the odd bound (outside odd, foreseeable). | S0 | S0: Not hazardous here: no lead or obstacle requires deceleration, or the driver is already braking, or the item is not engaged. | E1 | E1: situation OS-10 is E3, condition W06 is E1; the combination is no more frequent than the rarer of the two (ISO 26262-3 Table B.2, duration). | C0 | n/a | — | Disable function output; transition to driver-controlled mode; illuminate warning lamp.
H-1261 | F-02 | Longitudinal control (ACC, Chill mode) | M01 | No Function | Driver-initiated assisted lane change | 70–110 | Dry, daylight | No Function of 'Longitudinal control (ACC, Chill mode)' while in Driver-initiated assisted lane change (70–110 km/h), dry, daylight. | S0 | S0: Not hazardous here: no lead or obstacle requires deceleration, or the driver is already braking, or the item is not engaged. | E3 | E3: situation OS-12 is E3, condition W01 is E4; the combination is no more frequent than the rarer of the two (ISO 26262-3 Table B.2, duration). | C0 | n/a | — | Disable function output; transition to driver-controlled mode; illuminate warning lamp.
H-1262 | F-02 | Longitudinal control (ACC, Chill mode) | M01 | No Function | Driver-initiated assisted lane change | 70–110 | Wet road or light rain | No Function of 'Longitudinal control (ACC, Chill mode)' while in Driver-initiated assisted lane change (70–110 km/h), wet road or light rain. | S0 | S0: Not hazardous here: no lead or obstacle requires deceleration, or the driver is already braking, or the item is not engaged. | E3 | E3: situation OS-12 is E3, condition W02 is E3; the combination is no more frequent than the rarer of the two (ISO 26262-3 Table B.2, duration). | C0 | n/a | — | Disable function output; transition to driver-controlled mode; illuminate warning lamp.
H-1263 | F-02 | Longitudinal control (ACC, Chill mode) | M01 | No Function | Driver-initiated assisted lane change | 70–110 | Night, dry, headlights | No Function of 'Longitudinal control (ACC, Chill mode)' while in Driver-initiated assisted lane change (70–110 km/h), night, dry, headlights. | S0 | S0: Not hazardous here: no lead or obstacle requires deceleration, or the driver is already braking, or the item is not engaged. | E3 | E3: situation OS-12 is E3, condition W03 is E3; the combination is no more frequent than the rarer of the two (ISO 26262-3 Table B.2, duration). | C0 | n/a | — | Disable function output; transition to driver-controlled mode; illuminate warning lamp.
H-1264 | F-02 | Longitudinal control (ACC, Chill mode) | M01 | No Function | Driver-initiated assisted lane change | 70–110 | Moderate or heavy rain (outside ODD, foreseeable) | No Function of 'Longitudinal control (ACC, Chill mode)' while in Driver-initiated assisted lane change (70–110 km/h), moderate or heavy rain (outside odd, foreseeable). | S0 | S0: Not hazardous here: no lead or obstacle requires deceleration, or the driver is already braking, or the item is not engaged. | E2 | E2: situation OS-12 is E3, condition W04 is E2; the combination is no more frequent than the rarer of the two (ISO 26262-3 Table B.2, duration). | C0 | n/a | — | Disable function output; transition to driver-controlled mode; illuminate warning lamp.
H-1265 | F-02 | Longitudinal control (ACC, Chill mode) | M01 | No Function | Driver-initiated assisted lane change | 70–110 | Snow or ice (outside ODD, foreseeable) | No Function of 'Longitudinal control (ACC, Chill mode)' while in Driver-initiated assisted lane change (70–110 km/h), snow or ice (outside odd, foreseeable). | S0 | S0: Not hazardous here: no lead or obstacle requires deceleration, or the driver is already braking, or the item is not engaged. | E2 | E2: situation OS-12 is E3, condition W05 is E2; the combination is no more frequent than the rarer of the two (ISO 26262-3 Table B.2, duration). | C0 | n/a | — | Disable function output; transition to driver-controlled mode; illuminate warning lamp.
H-1266 | F-02 | Longitudinal control (ACC, Chill mode) | M01 | No Function | Driver-initiated assisted lane change | 70–110 | Fog, visibility below the ODD bound (outside ODD, foreseeable) | No Function of 'Longitudinal control (ACC, Chill mode)' while in Driver-initiated assisted lane change (70–110 km/h), fog, visibility below the odd bound (outside odd, foreseeable). | S0 | S0: Not hazardous here: no lead or obstacle requires deceleration, or the driver is already braking, or the item is not engaged. | E1 | E1: situation OS-12 is E3, condition W06 is E1; the combination is no more frequent than the rarer of the two (ISO 26262-3 Table B.2, duration). | C0 | n/a | — | Disable function output; transition to driver-controlled mode; illuminate warning lamp.
H-1267 | F-02 | Longitudinal control (ACC, Chill mode) | M01 | No Function | Manual driving, item powered but not engaged | 0–120 | Dry, daylight | No Function of 'Longitudinal control (ACC, Chill mode)' while in Manual driving, item powered but not engaged (0–120 km/h), dry, daylight. | S0 | S0: item not engaged; M01 cannot occur without a request (only unrequested actuation, M03/M10, applies). | E4 | E4: situation OS-13 is E4, condition W01 is E4; the combination is no more frequent than the rarer of the two (ISO 26262-3 Table B.2, duration). | C0 | n/a | — | Disable function output; transition to driver-controlled mode; illuminate warning lamp.
H-1268 | F-02 | Longitudinal control (ACC, Chill mode) | M01 | No Function | Manual driving, item powered but not engaged | 0–120 | Wet road or light rain | No Function of 'Longitudinal control (ACC, Chill mode)' while in Manual driving, item powered but not engaged (0–120 km/h), wet road or light rain. | S0 | S0: item not engaged; M01 cannot occur without a request (only unrequested actuation, M03/M10, applies). | E3 | E3: situation OS-13 is E4, condition W02 is E3; the combination is no more frequent than the rarer of the two (ISO 26262-3 Table B.2, duration). | C0 | n/a | — | Disable function output; transition to driver-controlled mode; illuminate warning lamp.
H-1269 | F-02 | Longitudinal control (ACC, Chill mode) | M01 | No Function | Manual driving, item powered but not engaged | 0–120 | Night, dry, headlights | No Function of 'Longitudinal control (ACC, Chill mode)' while in Manual driving, item powered but not engaged (0–120 km/h), night, dry, headlights. | S0 | S0: item not engaged; M01 cannot occur without a request (only unrequested actuation, M03/M10, applies). | E3 | E3: situation OS-13 is E4, condition W03 is E3; the combination is no more frequent than the rarer of the two (ISO 26262-3 Table B.2, duration). | C0 | n/a | — | Disable function output; transition to driver-controlled mode; illuminate warning lamp.
H-1270 | F-02 | Longitudinal control (ACC, Chill mode) | M01 | No Function | Manual driving, item powered but not engaged | 0–120 | Moderate or heavy rain (outside ODD, foreseeable) | No Function of 'Longitudinal control (ACC, Chill mode)' while in Manual driving, item powered but not engaged (0–120 km/h), moderate or heavy rain (outside odd, foreseeable). | S0 | S0: item not engaged; M01 cannot occur without a request (only unrequested actuation, M03/M10, applies). | E2 | E2: situation OS-13 is E4, condition W04 is E2; the combination is no more frequent than the rarer of the two (ISO 26262-3 Table B.2, duration). | C0 | n/a | — | Disable function output; transition to driver-controlled mode; illuminate warning lamp.
H-1271 | F-02 | Longitudinal control (ACC, Chill mode) | M01 | No Function | Manual driving, item powered but not engaged | 0–120 | Snow or ice (outside ODD, foreseeable) | No Function of 'Longitudinal control (ACC, Chill mode)' while in Manual driving, item powered but not engaged (0–120 km/h), snow or ice (outside odd, foreseeable). | S0 | S0: item not engaged; M01 cannot occur without a request (only unrequested actuation, M03/M10, applies). | E2 | E2: situation OS-13 is E4, condition W05 is E2; the combination is no more frequent than the rarer of the two (ISO 26262-3 Table B.2, duration). | C0 | n/a | — | Disable function output; transition to driver-controlled mode; illuminate warning lamp.
H-1272 | F-02 | Longitudinal control (ACC, Chill mode) | M01 | No Function | Manual driving, item powered but not engaged | 0–120 | Fog, visibility below the ODD bound (outside ODD, foreseeable) | No Function of 'Longitudinal control (ACC, Chill mode)' while in Manual driving, item powered but not engaged (0–120 km/h), fog, visibility below the odd bound (outside odd, foreseeable). | S0 | S0: item not engaged; M01 cannot occur without a request (only unrequested actuation, M03/M10, applies). | E1 | E1: situation OS-13 is E4, condition W06 is E1; the combination is no more frequent than the rarer of the two (ISO 26262-3 Table B.2, duration). | C0 | n/a | — | Disable function output; transition to driver-controlled mode; illuminate warning lamp.
H-1273 | F-02 | Longitudinal control (ACC, Chill mode) | M01 | No Function | Engaged outside the ODD (residential street, ramp, tight curve): foreseeable misuse | 15–60 | Dry, daylight | No Function of 'Longitudinal control (ACC, Chill mode)' while in Engaged outside the ODD (residential street, ramp, tight curve): foreseeable misuse (15–60 km/h), dry, daylight. | S2 | S2: lead or obstacle outside the ODD at up to 60 km/h. | E3 | E3: situation OS-14 is E3, condition W01 is E4; the combination is no more frequent than the rarer of the two (ISO 26262-3 Table B.2, duration). | C2 | C2: reliance on ACC. | A | Disable function output; transition to driver-controlled mode; illuminate warning lamp.
H-1274 | F-02 | Longitudinal control (ACC, Chill mode) | M01 | No Function | Engaged outside the ODD (residential street, ramp, tight curve): foreseeable misuse | 15–60 | Wet road or light rain | No Function of 'Longitudinal control (ACC, Chill mode)' while in Engaged outside the ODD (residential street, ramp, tight curve): foreseeable misuse (15–60 km/h), wet road or light rain. | S2 | S2: lead or obstacle outside the ODD at up to 60 km/h. | E3 | E3: situation OS-14 is E3, condition W02 is E3; the combination is no more frequent than the rarer of the two (ISO 26262-3 Table B.2, duration). | C2 | C2: reliance on ACC. | A | Disable function output; transition to driver-controlled mode; illuminate warning lamp.
H-1275 | F-02 | Longitudinal control (ACC, Chill mode) | M01 | No Function | Engaged outside the ODD (residential street, ramp, tight curve): foreseeable misuse | 15–60 | Night, dry, headlights | No Function of 'Longitudinal control (ACC, Chill mode)' while in Engaged outside the ODD (residential street, ramp, tight curve): foreseeable misuse (15–60 km/h), night, dry, headlights. | S2 | S2: lead or obstacle outside the ODD at up to 60 km/h. | E3 | E3: situation OS-14 is E3, condition W03 is E3; the combination is no more frequent than the rarer of the two (ISO 26262-3 Table B.2, duration). | C2 | C2: reliance on ACC. | A | Disable function output; transition to driver-controlled mode; illuminate warning lamp.
H-1276 | F-02 | Longitudinal control (ACC, Chill mode) | M01 | No Function | Engaged outside the ODD (residential street, ramp, tight curve): foreseeable misuse | 15–60 | Moderate or heavy rain (outside ODD, foreseeable) | No Function of 'Longitudinal control (ACC, Chill mode)' while in Engaged outside the ODD (residential street, ramp, tight curve): foreseeable misuse (15–60 km/h), moderate or heavy rain (outside odd, foreseeable). | S2 | S2: lead or obstacle outside the ODD at up to 60 km/h. | E2 | E2: situation OS-14 is E3, condition W04 is E2; the combination is no more frequent than the rarer of the two (ISO 26262-3 Table B.2, duration). | C3 | C2: reliance on ACC. Reduced visibility outside the ODD delays the driver's detection of the hazard (C+1). | A | Disable function output; transition to driver-controlled mode; illuminate warning lamp.
H-1277 | F-02 | Longitudinal control (ACC, Chill mode) | M01 | No Function | Engaged outside the ODD (residential street, ramp, tight curve): foreseeable misuse | 15–60 | Snow or ice (outside ODD, foreseeable) | No Function of 'Longitudinal control (ACC, Chill mode)' while in Engaged outside the ODD (residential street, ramp, tight curve): foreseeable misuse (15–60 km/h), snow or ice (outside odd, foreseeable). | S2 | S2: lead or obstacle outside the ODD at up to 60 km/h. | E2 | E2: situation OS-14 is E3, condition W05 is E2; the combination is no more frequent than the rarer of the two (ISO 26262-3 Table B.2, duration). | C3 | C2: reliance on ACC. Snow/ice: low friction; a correction or braking can induce a skid (C+1). | A | Disable function output; transition to driver-controlled mode; illuminate warning lamp.
H-1278 | F-02 | Longitudinal control (ACC, Chill mode) | M01 | No Function | Engaged outside the ODD (residential street, ramp, tight curve): foreseeable misuse | 15–60 | Fog, visibility below the ODD bound (outside ODD, foreseeable) | No Function of 'Longitudinal control (ACC, Chill mode)' while in Engaged outside the ODD (residential street, ramp, tight curve): foreseeable misuse (15–60 km/h), fog, visibility below the odd bound (outside odd, foreseeable). | S2 | S2: lead or obstacle outside the ODD at up to 60 km/h. | E1 | E1: situation OS-14 is E3, condition W06 is E1; the combination is no more frequent than the rarer of the two (ISO 26262-3 Table B.2, duration). | C3 | C2: reliance on ACC. Reduced visibility outside the ODD delays the driver's detection of the hazard (C+1). | QM | Disable function output; transition to driver-controlled mode; illuminate warning lamp.
H-1279 | F-02 | Longitudinal control (ACC, Chill mode) | M01 | No Function | Engaged approaching a signalised or stop-controlled intersection: outside the ODD, foreseeable misuse | 30–90 | Dry, daylight | No Function of 'Longitudinal control (ACC, Chill mode)' while in Engaged approaching a signalised or stop-controlled intersection: outside the ODD, foreseeable misuse (30–90 km/h), dry, daylight. | S2 | S2: queue at an intersection; rear-end at moderate speed. | E3 | E3: situation OS-15 is E3, condition W01 is E4; the combination is no more frequent than the rarer of the two (ISO 26262-3 Table B.2, duration). | C2 | C2: reliance on ACC. | A | Disable function output; transition to driver-controlled mode; illuminate warning lamp.
H-1280 | F-02 | Longitudinal control (ACC, Chill mode) | M01 | No Function | Engaged approaching a signalised or stop-controlled intersection: outside the ODD, foreseeable misuse | 30–90 | Wet road or light rain | No Function of 'Longitudinal control (ACC, Chill mode)' while in Engaged approaching a signalised or stop-controlled intersection: outside the ODD, foreseeable misuse (30–90 km/h), wet road or light rain. | S2 | S2: queue at an intersection; rear-end at moderate speed. | E3 | E3: situation OS-15 is E3, condition W02 is E3; the combination is no more frequent than the rarer of the two (ISO 26262-3 Table B.2, duration). | C2 | C2: reliance on ACC. | A | Disable function output; transition to driver-controlled mode; illuminate warning lamp.
H-1281 | F-02 | Longitudinal control (ACC, Chill mode) | M01 | No Function | Engaged approaching a signalised or stop-controlled intersection: outside the ODD, foreseeable misuse | 30–90 | Night, dry, headlights | No Function of 'Longitudinal control (ACC, Chill mode)' while in Engaged approaching a signalised or stop-controlled intersection: outside the ODD, foreseeable misuse (30–90 km/h), night, dry, headlights. | S2 | S2: queue at an intersection; rear-end at moderate speed. | E3 | E3: situation OS-15 is E3, condition W03 is E3; the combination is no more frequent than the rarer of the two (ISO 26262-3 Table B.2, duration). | C2 | C2: reliance on ACC. | A | Disable function output; transition to driver-controlled mode; illuminate warning lamp.
H-1282 | F-02 | Longitudinal control (ACC, Chill mode) | M01 | No Function | Engaged approaching a signalised or stop-controlled intersection: outside the ODD, foreseeable misuse | 30–90 | Moderate or heavy rain (outside ODD, foreseeable) | No Function of 'Longitudinal control (ACC, Chill mode)' while in Engaged approaching a signalised or stop-controlled intersection: outside the ODD, foreseeable misuse (30–90 km/h), moderate or heavy rain (outside odd, foreseeable). | S2 | S2: queue at an intersection; rear-end at moderate speed. | E2 | E2: situation OS-15 is E3, condition W04 is E2; the combination is no more frequent than the rarer of the two (ISO 26262-3 Table B.2, duration). | C3 | C2: reliance on ACC. Reduced visibility outside the ODD delays the driver's detection of the hazard (C+1). | A | Disable function output; transition to driver-controlled mode; illuminate warning lamp.
H-1283 | F-02 | Longitudinal control (ACC, Chill mode) | M01 | No Function | Engaged approaching a signalised or stop-controlled intersection: outside the ODD, foreseeable misuse | 30–90 | Snow or ice (outside ODD, foreseeable) | No Function of 'Longitudinal control (ACC, Chill mode)' while in Engaged approaching a signalised or stop-controlled intersection: outside the ODD, foreseeable misuse (30–90 km/h), snow or ice (outside odd, foreseeable). | S2 | S2: queue at an intersection; rear-end at moderate speed. | E2 | E2: situation OS-15 is E3, condition W05 is E2; the combination is no more frequent than the rarer of the two (ISO 26262-3 Table B.2, duration). | C3 | C2: reliance on ACC. Snow/ice: low friction; a correction or braking can induce a skid (C+1). | A | Disable function output; transition to driver-controlled mode; illuminate warning lamp.
H-1284 | F-02 | Longitudinal control (ACC, Chill mode) | M01 | No Function | Engaged approaching a signalised or stop-controlled intersection: outside the ODD, foreseeable misuse | 30–90 | Fog, visibility below the ODD bound (outside ODD, foreseeable) | No Function of 'Longitudinal control (ACC, Chill mode)' while in Engaged approaching a signalised or stop-controlled intersection: outside the ODD, foreseeable misuse (30–90 km/h), fog, visibility below the odd bound (outside odd, foreseeable). | S2 | S2: queue at an intersection; rear-end at moderate speed. | E1 | E1: situation OS-15 is E3, condition W06 is E1; the combination is no more frequent than the rarer of the two (ISO 26262-3 Table B.2, duration). | C3 | C2: reliance on ACC. Reduced visibility outside the ODD delays the driver's detection of the hazard (C+1). | QM | Disable function output; transition to driver-controlled mode; illuminate warning lamp.
H-1285 | F-02 | Longitudinal control (ACC, Chill mode) | M01 | No Function | Engaged in a rural or arterial curve with oncoming traffic: outside the ODD, foreseeable misuse | 60–90 | Dry, daylight | No Function of 'Longitudinal control (ACC, Chill mode)' while in Engaged in a rural or arterial curve with oncoming traffic: outside the ODD, foreseeable misuse (60–90 km/h), dry, daylight. | S0 | S0: Not hazardous here: no lead or obstacle requires deceleration, or the driver is already braking, or the item is not engaged. | E3 | E3: situation OS-16 is E3, condition W01 is E4; the combination is no more frequent than the rarer of the two (ISO 26262-3 Table B.2, duration). | C0 | n/a | — | Disable function output; transition to driver-controlled mode; illuminate warning lamp.
H-1286 | F-02 | Longitudinal control (ACC, Chill mode) | M01 | No Function | Engaged in a rural or arterial curve with oncoming traffic: outside the ODD, foreseeable misuse | 60–90 | Wet road or light rain | No Function of 'Longitudinal control (ACC, Chill mode)' while in Engaged in a rural or arterial curve with oncoming traffic: outside the ODD, foreseeable misuse (60–90 km/h), wet road or light rain. | S0 | S0: Not hazardous here: no lead or obstacle requires deceleration, or the driver is already braking, or the item is not engaged. | E3 | E3: situation OS-16 is E3, condition W02 is E3; the combination is no more frequent than the rarer of the two (ISO 26262-3 Table B.2, duration). | C0 | n/a | — | Disable function output; transition to driver-controlled mode; illuminate warning lamp.
H-1287 | F-02 | Longitudinal control (ACC, Chill mode) | M01 | No Function | Engaged in a rural or arterial curve with oncoming traffic: outside the ODD, foreseeable misuse | 60–90 | Night, dry, headlights | No Function of 'Longitudinal control (ACC, Chill mode)' while in Engaged in a rural or arterial curve with oncoming traffic: outside the ODD, foreseeable misuse (60–90 km/h), night, dry, headlights. | S0 | S0: Not hazardous here: no lead or obstacle requires deceleration, or the driver is already braking, or the item is not engaged. | E3 | E3: situation OS-16 is E3, condition W03 is E3; the combination is no more frequent than the rarer of the two (ISO 26262-3 Table B.2, duration). | C0 | n/a | — | Disable function output; transition to driver-controlled mode; illuminate warning lamp.
H-1288 | F-02 | Longitudinal control (ACC, Chill mode) | M01 | No Function | Engaged in a rural or arterial curve with oncoming traffic: outside the ODD, foreseeable misuse | 60–90 | Moderate or heavy rain (outside ODD, foreseeable) | No Function of 'Longitudinal control (ACC, Chill mode)' while in Engaged in a rural or arterial curve with oncoming traffic: outside the ODD, foreseeable misuse (60–90 km/h), moderate or heavy rain (outside odd, foreseeable). | S0 | S0: Not hazardous here: no lead or obstacle requires deceleration, or the driver is already braking, or the item is not engaged. | E2 | E2: situation OS-16 is E3, condition W04 is E2; the combination is no more frequent than the rarer of the two (ISO 26262-3 Table B.2, duration). | C0 | n/a | — | Disable function output; transition to driver-controlled mode; illuminate warning lamp.
H-1289 | F-02 | Longitudinal control (ACC, Chill mode) | M01 | No Function | Engaged in a rural or arterial curve with oncoming traffic: outside the ODD, foreseeable misuse | 60–90 | Snow or ice (outside ODD, foreseeable) | No Function of 'Longitudinal control (ACC, Chill mode)' while in Engaged in a rural or arterial curve with oncoming traffic: outside the ODD, foreseeable misuse (60–90 km/h), snow or ice (outside odd, foreseeable). | S0 | S0: Not hazardous here: no lead or obstacle requires deceleration, or the driver is already braking, or the item is not engaged. | E2 | E2: situation OS-16 is E3, condition W05 is E2; the combination is no more frequent than the rarer of the two (ISO 26262-3 Table B.2, duration). | C0 | n/a | — | Disable function output; transition to driver-controlled mode; illuminate warning lamp.
H-1290 | F-02 | Longitudinal control (ACC, Chill mode) | M01 | No Function | Engaged in a rural or arterial curve with oncoming traffic: outside the ODD, foreseeable misuse | 60–90 | Fog, visibility below the ODD bound (outside ODD, foreseeable) | No Function of 'Longitudinal control (ACC, Chill mode)' while in Engaged in a rural or arterial curve with oncoming traffic: outside the ODD, foreseeable misuse (60–90 km/h), fog, visibility below the odd bound (outside odd, foreseeable). | S0 | S0: Not hazardous here: no lead or obstacle requires deceleration, or the driver is already braking, or the item is not engaged. | E1 | E1: situation OS-16 is E3, condition W06 is E1; the combination is no more frequent than the rarer of the two (ISO 26262-3 Table B.2, duration). | C0 | n/a | — | Disable function output; transition to driver-controlled mode; illuminate warning lamp.
H-1291 | F-02 | Longitudinal control (ACC, Chill mode) | M01 | No Function | Engaged on the highway while the driver is not supervising (eyes off the road or hands off for long periods; responds when alerted): foreseeable misuse | 70–110 | Dry, daylight | No Function of 'Longitudinal control (ACC, Chill mode)' while in Engaged on the highway while the driver is not supervising (eyes off the road or hands off for long periods; responds when alerted): foreseeable misuse (70–110 km/h), dry, daylight. | S3 | S3: closing on slower or stationary traffic at highway speed while deceleration is silently lost. | E2 | E2: situation OS-17 is E2, condition W01 is E4; the combination is no more frequent than the rarer of the two (ISO 26262-3 Table B.2, duration). | C3 | C3: the driver is not watching the road; the correction the C1/C2 ratings assume does not come in time (OS-17, H-STPA-1, DQ-003). | B | Disable function output; transition to driver-controlled mode; illuminate warning lamp.
H-1292 | F-02 | Longitudinal control (ACC, Chill mode) | M01 | No Function | Engaged on the highway while the driver is not supervising (eyes off the road or hands off for long periods; responds when alerted): foreseeable misuse | 70–110 | Wet road or light rain | No Function of 'Longitudinal control (ACC, Chill mode)' while in Engaged on the highway while the driver is not supervising (eyes off the road or hands off for long periods; responds when alerted): foreseeable misuse (70–110 km/h), wet road or light rain. | S3 | S3: closing on slower or stationary traffic at highway speed while deceleration is silently lost. | E2 | E2: situation OS-17 is E2, condition W02 is E3; the combination is no more frequent than the rarer of the two (ISO 26262-3 Table B.2, duration). | C3 | C3: the driver is not watching the road; the correction the C1/C2 ratings assume does not come in time (OS-17, H-STPA-1, DQ-003). | B | Disable function output; transition to driver-controlled mode; illuminate warning lamp.
H-1293 | F-02 | Longitudinal control (ACC, Chill mode) | M01 | No Function | Engaged on the highway while the driver is not supervising (eyes off the road or hands off for long periods; responds when alerted): foreseeable misuse | 70–110 | Night, dry, headlights | No Function of 'Longitudinal control (ACC, Chill mode)' while in Engaged on the highway while the driver is not supervising (eyes off the road or hands off for long periods; responds when alerted): foreseeable misuse (70–110 km/h), night, dry, headlights. | S3 | S3: closing on slower or stationary traffic at highway speed while deceleration is silently lost. | E2 | E2: situation OS-17 is E2, condition W03 is E3; the combination is no more frequent than the rarer of the two (ISO 26262-3 Table B.2, duration). | C3 | C3: the driver is not watching the road; the correction the C1/C2 ratings assume does not come in time (OS-17, H-STPA-1, DQ-003). | B | Disable function output; transition to driver-controlled mode; illuminate warning lamp.
H-1294 | F-02 | Longitudinal control (ACC, Chill mode) | M01 | No Function | Engaged on the highway while the driver is not supervising (eyes off the road or hands off for long periods; responds when alerted): foreseeable misuse | 70–110 | Moderate or heavy rain (outside ODD, foreseeable) | No Function of 'Longitudinal control (ACC, Chill mode)' while in Engaged on the highway while the driver is not supervising (eyes off the road or hands off for long periods; responds when alerted): foreseeable misuse (70–110 km/h), moderate or heavy rain (outside odd, foreseeable). | S3 | S3: closing on slower or stationary traffic at highway speed while deceleration is silently lost. | E2 | E2: situation OS-17 is E2, condition W04 is E2; the combination is no more frequent than the rarer of the two (ISO 26262-3 Table B.2, duration). | C3 | C3: the driver is not watching the road; the correction the C1/C2 ratings assume does not come in time (OS-17, H-STPA-1, DQ-003). Reduced visibility outside the ODD delays the driver's detection of the hazard (C+1). | B | Disable function output; transition to driver-controlled mode; illuminate warning lamp.
H-1295 | F-02 | Longitudinal control (ACC, Chill mode) | M01 | No Function | Engaged on the highway while the driver is not supervising (eyes off the road or hands off for long periods; responds when alerted): foreseeable misuse | 70–110 | Snow or ice (outside ODD, foreseeable) | No Function of 'Longitudinal control (ACC, Chill mode)' while in Engaged on the highway while the driver is not supervising (eyes off the road or hands off for long periods; responds when alerted): foreseeable misuse (70–110 km/h), snow or ice (outside odd, foreseeable). | S3 | S3: closing on slower or stationary traffic at highway speed while deceleration is silently lost. | E2 | E2: situation OS-17 is E2, condition W05 is E2; the combination is no more frequent than the rarer of the two (ISO 26262-3 Table B.2, duration). | C3 | C3: the driver is not watching the road; the correction the C1/C2 ratings assume does not come in time (OS-17, H-STPA-1, DQ-003). Snow/ice: low friction; a correction or braking can induce a skid (C+1). | B | Disable function output; transition to driver-controlled mode; illuminate warning lamp.
H-1296 | F-02 | Longitudinal control (ACC, Chill mode) | M01 | No Function | Engaged on the highway while the driver is not supervising (eyes off the road or hands off for long periods; responds when alerted): foreseeable misuse | 70–110 | Fog, visibility below the ODD bound (outside ODD, foreseeable) | No Function of 'Longitudinal control (ACC, Chill mode)' while in Engaged on the highway while the driver is not supervising (eyes off the road or hands off for long periods; responds when alerted): foreseeable misuse (70–110 km/h), fog, visibility below the odd bound (outside odd, foreseeable). | S3 | S3: closing on slower or stationary traffic at highway speed while deceleration is silently lost. | E1 | E1: situation OS-17 is E2, condition W06 is E1; the combination is no more frequent than the rarer of the two (ISO 26262-3 Table B.2, duration). | C3 | C3: the driver is not watching the road; the correction the C1/C2 ratings assume does not come in time (OS-17, H-STPA-1, DQ-003). Reduced visibility outside the ODD delays the driver's detection of the hazard (C+1). | A | Disable function output; transition to driver-controlled mode; illuminate warning lamp.
H-1297 | F-02 | Longitudinal control (ACC, Chill mode) | M01 | No Function | Engaged on the highway with an unresponsive driver (asleep, impaired or incapacitated): foreseeable misuse | 70–110 | Dry, daylight | No Function of 'Longitudinal control (ACC, Chill mode)' while in Engaged on the highway with an unresponsive driver (asleep, impaired or incapacitated): foreseeable misuse (70–110 km/h), dry, daylight. | S3 | S3: as OS-17. | E1 | E1: situation OS-18 is E1, condition W01 is E4; the combination is no more frequent than the rarer of the two (ISO 26262-3 Table B.2, duration). | C3 | C3: nobody is able to control the vehicle (OS-18, DQ-205). | A | Disable function output; transition to driver-controlled mode; illuminate warning lamp.
H-1298 | F-02 | Longitudinal control (ACC, Chill mode) | M01 | No Function | Engaged on the highway with an unresponsive driver (asleep, impaired or incapacitated): foreseeable misuse | 70–110 | Wet road or light rain | No Function of 'Longitudinal control (ACC, Chill mode)' while in Engaged on the highway with an unresponsive driver (asleep, impaired or incapacitated): foreseeable misuse (70–110 km/h), wet road or light rain. | S3 | S3: as OS-17. | E1 | E1: situation OS-18 is E1, condition W02 is E3; the combination is no more frequent than the rarer of the two (ISO 26262-3 Table B.2, duration). | C3 | C3: nobody is able to control the vehicle (OS-18, DQ-205). | A | Disable function output; transition to driver-controlled mode; illuminate warning lamp.
H-1299 | F-02 | Longitudinal control (ACC, Chill mode) | M01 | No Function | Engaged on the highway with an unresponsive driver (asleep, impaired or incapacitated): foreseeable misuse | 70–110 | Night, dry, headlights | No Function of 'Longitudinal control (ACC, Chill mode)' while in Engaged on the highway with an unresponsive driver (asleep, impaired or incapacitated): foreseeable misuse (70–110 km/h), night, dry, headlights. | S3 | S3: as OS-17. | E1 | E1: situation OS-18 is E1, condition W03 is E3; the combination is no more frequent than the rarer of the two (ISO 26262-3 Table B.2, duration). | C3 | C3: nobody is able to control the vehicle (OS-18, DQ-205). | A | Disable function output; transition to driver-controlled mode; illuminate warning lamp.
H-1300 | F-02 | Longitudinal control (ACC, Chill mode) | M01 | No Function | Engaged on the highway with an unresponsive driver (asleep, impaired or incapacitated): foreseeable misuse | 70–110 | Moderate or heavy rain (outside ODD, foreseeable) | No Function of 'Longitudinal control (ACC, Chill mode)' while in Engaged on the highway with an unresponsive driver (asleep, impaired or incapacitated): foreseeable misuse (70–110 km/h), moderate or heavy rain (outside odd, foreseeable). | S3 | S3: as OS-17. | E1 | E1: situation OS-18 is E1, condition W04 is E2; the combination is no more frequent than the rarer of the two (ISO 26262-3 Table B.2, duration). | C3 | C3: nobody is able to control the vehicle (OS-18, DQ-205). Reduced visibility outside the ODD delays the driver's detection of the hazard (C+1). | A | Disable function output; transition to driver-controlled mode; illuminate warning lamp.
H-1301 | F-02 | Longitudinal control (ACC, Chill mode) | M01 | No Function | Engaged on the highway with an unresponsive driver (asleep, impaired or incapacitated): foreseeable misuse | 70–110 | Snow or ice (outside ODD, foreseeable) | No Function of 'Longitudinal control (ACC, Chill mode)' while in Engaged on the highway with an unresponsive driver (asleep, impaired or incapacitated): foreseeable misuse (70–110 km/h), snow or ice (outside odd, foreseeable). | S3 | S3: as OS-17. | E1 | E1: situation OS-18 is E1, condition W05 is E2; the combination is no more frequent than the rarer of the two (ISO 26262-3 Table B.2, duration). | C3 | C3: nobody is able to control the vehicle (OS-18, DQ-205). Snow/ice: low friction; a correction or braking can induce a skid (C+1). | A | Disable function output; transition to driver-controlled mode; illuminate warning lamp.
H-1302 | F-02 | Longitudinal control (ACC, Chill mode) | M01 | No Function | Engaged on the highway with an unresponsive driver (asleep, impaired or incapacitated): foreseeable misuse | 70–110 | Fog, visibility below the ODD bound (outside ODD, foreseeable) | No Function of 'Longitudinal control (ACC, Chill mode)' while in Engaged on the highway with an unresponsive driver (asleep, impaired or incapacitated): foreseeable misuse (70–110 km/h), fog, visibility below the odd bound (outside odd, foreseeable). | S3 | S3: as OS-17. | E1 | E1: situation OS-18 is E1, condition W06 is E1; the combination is no more frequent than the rarer of the two (ISO 26262-3 Table B.2, duration). | C3 | C3: nobody is able to control the vehicle (OS-18, DQ-205). Reduced visibility outside the ODD delays the driver's detection of the hazard (C+1). | A | Disable function output; transition to driver-controlled mode; illuminate warning lamp.
H-1303 | F-02 | Longitudinal control (ACC, Chill mode) | M01 | No Function | Engaged in a roundabout (rotary), cyclists and pedestrians at the entries: outside the ODD, foreseeable misuse | 15–40 | Dry, daylight | No Function of 'Longitudinal control (ACC, Chill mode)' while in Engaged in a roundabout (rotary), cyclists and pedestrians at the entries: outside the ODD, foreseeable misuse (15–40 km/h), dry, daylight. | S0 | S0: Not hazardous here: no lead or obstacle requires deceleration, or the driver is already braking, or the item is not engaged. | E2 | E2: situation OS-19 is E2, condition W01 is E4; the combination is no more frequent than the rarer of the two (ISO 26262-3 Table B.2, duration). | C0 | n/a | — | Disable function output; transition to driver-controlled mode; illuminate warning lamp.
H-1304 | F-02 | Longitudinal control (ACC, Chill mode) | M01 | No Function | Engaged in a roundabout (rotary), cyclists and pedestrians at the entries: outside the ODD, foreseeable misuse | 15–40 | Wet road or light rain | No Function of 'Longitudinal control (ACC, Chill mode)' while in Engaged in a roundabout (rotary), cyclists and pedestrians at the entries: outside the ODD, foreseeable misuse (15–40 km/h), wet road or light rain. | S0 | S0: Not hazardous here: no lead or obstacle requires deceleration, or the driver is already braking, or the item is not engaged. | E2 | E2: situation OS-19 is E2, condition W02 is E3; the combination is no more frequent than the rarer of the two (ISO 26262-3 Table B.2, duration). | C0 | n/a | — | Disable function output; transition to driver-controlled mode; illuminate warning lamp.
H-1305 | F-02 | Longitudinal control (ACC, Chill mode) | M01 | No Function | Engaged in a roundabout (rotary), cyclists and pedestrians at the entries: outside the ODD, foreseeable misuse | 15–40 | Night, dry, headlights | No Function of 'Longitudinal control (ACC, Chill mode)' while in Engaged in a roundabout (rotary), cyclists and pedestrians at the entries: outside the ODD, foreseeable misuse (15–40 km/h), night, dry, headlights. | S0 | S0: Not hazardous here: no lead or obstacle requires deceleration, or the driver is already braking, or the item is not engaged. | E2 | E2: situation OS-19 is E2, condition W03 is E3; the combination is no more frequent than the rarer of the two (ISO 26262-3 Table B.2, duration). | C0 | n/a | — | Disable function output; transition to driver-controlled mode; illuminate warning lamp.
H-1306 | F-02 | Longitudinal control (ACC, Chill mode) | M01 | No Function | Engaged in a roundabout (rotary), cyclists and pedestrians at the entries: outside the ODD, foreseeable misuse | 15–40 | Moderate or heavy rain (outside ODD, foreseeable) | No Function of 'Longitudinal control (ACC, Chill mode)' while in Engaged in a roundabout (rotary), cyclists and pedestrians at the entries: outside the ODD, foreseeable misuse (15–40 km/h), moderate or heavy rain (outside odd, foreseeable). | S0 | S0: Not hazardous here: no lead or obstacle requires deceleration, or the driver is already braking, or the item is not engaged. | E2 | E2: situation OS-19 is E2, condition W04 is E2; the combination is no more frequent than the rarer of the two (ISO 26262-3 Table B.2, duration). | C0 | n/a | — | Disable function output; transition to driver-controlled mode; illuminate warning lamp.
H-1307 | F-02 | Longitudinal control (ACC, Chill mode) | M01 | No Function | Engaged in a roundabout (rotary), cyclists and pedestrians at the entries: outside the ODD, foreseeable misuse | 15–40 | Snow or ice (outside ODD, foreseeable) | No Function of 'Longitudinal control (ACC, Chill mode)' while in Engaged in a roundabout (rotary), cyclists and pedestrians at the entries: outside the ODD, foreseeable misuse (15–40 km/h), snow or ice (outside odd, foreseeable). | S0 | S0: Not hazardous here: no lead or obstacle requires deceleration, or the driver is already braking, or the item is not engaged. | E2 | E2: situation OS-19 is E2, condition W05 is E2; the combination is no more frequent than the rarer of the two (ISO 26262-3 Table B.2, duration). | C0 | n/a | — | Disable function output; transition to driver-controlled mode; illuminate warning lamp.
H-1308 | F-02 | Longitudinal control (ACC, Chill mode) | M01 | No Function | Engaged in a roundabout (rotary), cyclists and pedestrians at the entries: outside the ODD, foreseeable misuse | 15–40 | Fog, visibility below the ODD bound (outside ODD, foreseeable) | No Function of 'Longitudinal control (ACC, Chill mode)' while in Engaged in a roundabout (rotary), cyclists and pedestrians at the entries: outside the ODD, foreseeable misuse (15–40 km/h), fog, visibility below the odd bound (outside odd, foreseeable). | S0 | S0: Not hazardous here: no lead or obstacle requires deceleration, or the driver is already braking, or the item is not engaged. | E1 | E1: situation OS-19 is E2, condition W06 is E1; the combination is no more frequent than the rarer of the two (ISO 26262-3 Table B.2, duration). | C0 | n/a | — | Disable function output; transition to driver-controlled mode; illuminate warning lamp.
H-1309 | F-02 | Longitudinal control (ACC, Chill mode) | M01 | No Function | Engaged through road works: lane shifts, cones, workers near the lane: outside the ODD, foreseeable misuse | 30–90 | Dry, daylight | No Function of 'Longitudinal control (ACC, Chill mode)' while in Engaged through road works: lane shifts, cones, workers near the lane: outside the ODD, foreseeable misuse (30–90 km/h), dry, daylight. | S2 | S2: queue in a work zone; rear-end at moderate speed. | E2 | E2: situation OS-20 is E2, condition W01 is E4; the combination is no more frequent than the rarer of the two (ISO 26262-3 Table B.2, duration). | C2 | C2: reliance on ACC. | QM | Disable function output; transition to driver-controlled mode; illuminate warning lamp.
H-1310 | F-02 | Longitudinal control (ACC, Chill mode) | M01 | No Function | Engaged through road works: lane shifts, cones, workers near the lane: outside the ODD, foreseeable misuse | 30–90 | Wet road or light rain | No Function of 'Longitudinal control (ACC, Chill mode)' while in Engaged through road works: lane shifts, cones, workers near the lane: outside the ODD, foreseeable misuse (30–90 km/h), wet road or light rain. | S2 | S2: queue in a work zone; rear-end at moderate speed. | E2 | E2: situation OS-20 is E2, condition W02 is E3; the combination is no more frequent than the rarer of the two (ISO 26262-3 Table B.2, duration). | C2 | C2: reliance on ACC. | QM | Disable function output; transition to driver-controlled mode; illuminate warning lamp.
H-1311 | F-02 | Longitudinal control (ACC, Chill mode) | M01 | No Function | Engaged through road works: lane shifts, cones, workers near the lane: outside the ODD, foreseeable misuse | 30–90 | Night, dry, headlights | No Function of 'Longitudinal control (ACC, Chill mode)' while in Engaged through road works: lane shifts, cones, workers near the lane: outside the ODD, foreseeable misuse (30–90 km/h), night, dry, headlights. | S2 | S2: queue in a work zone; rear-end at moderate speed. | E2 | E2: situation OS-20 is E2, condition W03 is E3; the combination is no more frequent than the rarer of the two (ISO 26262-3 Table B.2, duration). | C2 | C2: reliance on ACC. | QM | Disable function output; transition to driver-controlled mode; illuminate warning lamp.
H-1312 | F-02 | Longitudinal control (ACC, Chill mode) | M01 | No Function | Engaged through road works: lane shifts, cones, workers near the lane: outside the ODD, foreseeable misuse | 30–90 | Moderate or heavy rain (outside ODD, foreseeable) | No Function of 'Longitudinal control (ACC, Chill mode)' while in Engaged through road works: lane shifts, cones, workers near the lane: outside the ODD, foreseeable misuse (30–90 km/h), moderate or heavy rain (outside odd, foreseeable). | S2 | S2: queue in a work zone; rear-end at moderate speed. | E2 | E2: situation OS-20 is E2, condition W04 is E2; the combination is no more frequent than the rarer of the two (ISO 26262-3 Table B.2, duration). | C3 | C2: reliance on ACC. Reduced visibility outside the ODD delays the driver's detection of the hazard (C+1). | A | Disable function output; transition to driver-controlled mode; illuminate warning lamp.
H-1313 | F-02 | Longitudinal control (ACC, Chill mode) | M01 | No Function | Engaged through road works: lane shifts, cones, workers near the lane: outside the ODD, foreseeable misuse | 30–90 | Snow or ice (outside ODD, foreseeable) | No Function of 'Longitudinal control (ACC, Chill mode)' while in Engaged through road works: lane shifts, cones, workers near the lane: outside the ODD, foreseeable misuse (30–90 km/h), snow or ice (outside odd, foreseeable). | S2 | S2: queue in a work zone; rear-end at moderate speed. | E2 | E2: situation OS-20 is E2, condition W05 is E2; the combination is no more frequent than the rarer of the two (ISO 26262-3 Table B.2, duration). | C3 | C2: reliance on ACC. Snow/ice: low friction; a correction or braking can induce a skid (C+1). | A | Disable function output; transition to driver-controlled mode; illuminate warning lamp.
H-1314 | F-02 | Longitudinal control (ACC, Chill mode) | M01 | No Function | Engaged through road works: lane shifts, cones, workers near the lane: outside the ODD, foreseeable misuse | 30–90 | Fog, visibility below the ODD bound (outside ODD, foreseeable) | No Function of 'Longitudinal control (ACC, Chill mode)' while in Engaged through road works: lane shifts, cones, workers near the lane: outside the ODD, foreseeable misuse (30–90 km/h), fog, visibility below the odd bound (outside odd, foreseeable). | S2 | S2: queue in a work zone; rear-end at moderate speed. | E1 | E1: situation OS-20 is E2, condition W06 is E1; the combination is no more frequent than the rarer of the two (ISO 26262-3 Table B.2, duration). | C3 | C2: reliance on ACC. Reduced visibility outside the ODD delays the driver's detection of the hazard (C+1). | QM | Disable function output; transition to driver-controlled mode; illuminate warning lamp.
H-1315 | F-02 | Longitudinal control (ACC, Chill mode) | M01 | No Function | Engaged on a road without lane markings (rural back road or residential street): outside the ODD, foreseeable misuse | 30–90 | Dry, daylight | No Function of 'Longitudinal control (ACC, Chill mode)' while in Engaged on a road without lane markings (rural back road or residential street): outside the ODD, foreseeable misuse (30–90 km/h), dry, daylight. | S2 | S2: lead or obstacle on an unmarked road at up to 90 km/h. | E3 | E3: situation OS-21 is E3, condition W01 is E4; the combination is no more frequent than the rarer of the two (ISO 26262-3 Table B.2, duration). | C2 | C2: reliance on ACC. | A | Disable function output; transition to driver-controlled mode; illuminate warning lamp.
H-1316 | F-02 | Longitudinal control (ACC, Chill mode) | M01 | No Function | Engaged on a road without lane markings (rural back road or residential street): outside the ODD, foreseeable misuse | 30–90 | Wet road or light rain | No Function of 'Longitudinal control (ACC, Chill mode)' while in Engaged on a road without lane markings (rural back road or residential street): outside the ODD, foreseeable misuse (30–90 km/h), wet road or light rain. | S2 | S2: lead or obstacle on an unmarked road at up to 90 km/h. | E3 | E3: situation OS-21 is E3, condition W02 is E3; the combination is no more frequent than the rarer of the two (ISO 26262-3 Table B.2, duration). | C2 | C2: reliance on ACC. | A | Disable function output; transition to driver-controlled mode; illuminate warning lamp.
H-1317 | F-02 | Longitudinal control (ACC, Chill mode) | M01 | No Function | Engaged on a road without lane markings (rural back road or residential street): outside the ODD, foreseeable misuse | 30–90 | Night, dry, headlights | No Function of 'Longitudinal control (ACC, Chill mode)' while in Engaged on a road without lane markings (rural back road or residential street): outside the ODD, foreseeable misuse (30–90 km/h), night, dry, headlights. | S2 | S2: lead or obstacle on an unmarked road at up to 90 km/h. | E3 | E3: situation OS-21 is E3, condition W03 is E3; the combination is no more frequent than the rarer of the two (ISO 26262-3 Table B.2, duration). | C2 | C2: reliance on ACC. | A | Disable function output; transition to driver-controlled mode; illuminate warning lamp.
H-1318 | F-02 | Longitudinal control (ACC, Chill mode) | M01 | No Function | Engaged on a road without lane markings (rural back road or residential street): outside the ODD, foreseeable misuse | 30–90 | Moderate or heavy rain (outside ODD, foreseeable) | No Function of 'Longitudinal control (ACC, Chill mode)' while in Engaged on a road without lane markings (rural back road or residential street): outside the ODD, foreseeable misuse (30–90 km/h), moderate or heavy rain (outside odd, foreseeable). | S2 | S2: lead or obstacle on an unmarked road at up to 90 km/h. | E2 | E2: situation OS-21 is E3, condition W04 is E2; the combination is no more frequent than the rarer of the two (ISO 26262-3 Table B.2, duration). | C3 | C2: reliance on ACC. Reduced visibility outside the ODD delays the driver's detection of the hazard (C+1). | A | Disable function output; transition to driver-controlled mode; illuminate warning lamp.
H-1319 | F-02 | Longitudinal control (ACC, Chill mode) | M01 | No Function | Engaged on a road without lane markings (rural back road or residential street): outside the ODD, foreseeable misuse | 30–90 | Snow or ice (outside ODD, foreseeable) | No Function of 'Longitudinal control (ACC, Chill mode)' while in Engaged on a road without lane markings (rural back road or residential street): outside the ODD, foreseeable misuse (30–90 km/h), snow or ice (outside odd, foreseeable). | S2 | S2: lead or obstacle on an unmarked road at up to 90 km/h. | E2 | E2: situation OS-21 is E3, condition W05 is E2; the combination is no more frequent than the rarer of the two (ISO 26262-3 Table B.2, duration). | C3 | C2: reliance on ACC. Snow/ice: low friction; a correction or braking can induce a skid (C+1). | A | Disable function output; transition to driver-controlled mode; illuminate warning lamp.
H-1320 | F-02 | Longitudinal control (ACC, Chill mode) | M01 | No Function | Engaged on a road without lane markings (rural back road or residential street): outside the ODD, foreseeable misuse | 30–90 | Fog, visibility below the ODD bound (outside ODD, foreseeable) | No Function of 'Longitudinal control (ACC, Chill mode)' while in Engaged on a road without lane markings (rural back road or residential street): outside the ODD, foreseeable misuse (30–90 km/h), fog, visibility below the odd bound (outside odd, foreseeable). | S2 | S2: lead or obstacle on an unmarked road at up to 90 km/h. | E1 | E1: situation OS-21 is E3, condition W06 is E1; the combination is no more frequent than the rarer of the two (ISO 26262-3 Table B.2, duration). | C3 | C2: reliance on ACC. Reduced visibility outside the ODD delays the driver's detection of the hazard (C+1). | QM | Disable function output; transition to driver-controlled mode; illuminate warning lamp.
H-1321 | F-02 | Longitudinal control (ACC, Chill mode) | M02 | Stops Functioning | Limited-access highway, free flow, adjacent traffic | 90–110 | Dry, daylight | Stops Functioning of 'Longitudinal control (ACC, Chill mode)' while in Limited-access highway, free flow, adjacent traffic (90–110 km/h), dry, daylight. | S0 | S0: Not hazardous here: no lead or obstacle requires deceleration, or the driver is already braking, or the item is not engaged. | E4 | E4: situation OS-01 is E4, condition W01 is E4; the combination is no more frequent than the rarer of the two (ISO 26262-3 Table B.2, duration). | C0 | n/a | — | Disable function output; transition to driver-controlled mode; illuminate warning lamp.
H-1322 | F-02 | Longitudinal control (ACC, Chill mode) | M02 | Stops Functioning | Limited-access highway, free flow, adjacent traffic | 90–110 | Wet road or light rain | Stops Functioning of 'Longitudinal control (ACC, Chill mode)' while in Limited-access highway, free flow, adjacent traffic (90–110 km/h), wet road or light rain. | S0 | S0: Not hazardous here: no lead or obstacle requires deceleration, or the driver is already braking, or the item is not engaged. | E3 | E3: situation OS-01 is E4, condition W02 is E3; the combination is no more frequent than the rarer of the two (ISO 26262-3 Table B.2, duration). | C0 | n/a | — | Disable function output; transition to driver-controlled mode; illuminate warning lamp.
H-1323 | F-02 | Longitudinal control (ACC, Chill mode) | M02 | Stops Functioning | Limited-access highway, free flow, adjacent traffic | 90–110 | Night, dry, headlights | Stops Functioning of 'Longitudinal control (ACC, Chill mode)' while in Limited-access highway, free flow, adjacent traffic (90–110 km/h), night, dry, headlights. | S0 | S0: Not hazardous here: no lead or obstacle requires deceleration, or the driver is already braking, or the item is not engaged. | E3 | E3: situation OS-01 is E4, condition W03 is E3; the combination is no more frequent than the rarer of the two (ISO 26262-3 Table B.2, duration). | C0 | n/a | — | Disable function output; transition to driver-controlled mode; illuminate warning lamp.
H-1324 | F-02 | Longitudinal control (ACC, Chill mode) | M02 | Stops Functioning | Limited-access highway, free flow, adjacent traffic | 90–110 | Moderate or heavy rain (outside ODD, foreseeable) | Stops Functioning of 'Longitudinal control (ACC, Chill mode)' while in Limited-access highway, free flow, adjacent traffic (90–110 km/h), moderate or heavy rain (outside odd, foreseeable). | S0 | S0: Not hazardous here: no lead or obstacle requires deceleration, or the driver is already braking, or the item is not engaged. | E2 | E2: situation OS-01 is E4, condition W04 is E2; the combination is no more frequent than the rarer of the two (ISO 26262-3 Table B.2, duration). | C0 | n/a | — | Disable function output; transition to driver-controlled mode; illuminate warning lamp.
H-1325 | F-02 | Longitudinal control (ACC, Chill mode) | M02 | Stops Functioning | Limited-access highway, free flow, adjacent traffic | 90–110 | Snow or ice (outside ODD, foreseeable) | Stops Functioning of 'Longitudinal control (ACC, Chill mode)' while in Limited-access highway, free flow, adjacent traffic (90–110 km/h), snow or ice (outside odd, foreseeable). | S0 | S0: Not hazardous here: no lead or obstacle requires deceleration, or the driver is already braking, or the item is not engaged. | E2 | E2: situation OS-01 is E4, condition W05 is E2; the combination is no more frequent than the rarer of the two (ISO 26262-3 Table B.2, duration). | C0 | n/a | — | Disable function output; transition to driver-controlled mode; illuminate warning lamp.
H-1326 | F-02 | Longitudinal control (ACC, Chill mode) | M02 | Stops Functioning | Limited-access highway, free flow, adjacent traffic | 90–110 | Fog, visibility below the ODD bound (outside ODD, foreseeable) | Stops Functioning of 'Longitudinal control (ACC, Chill mode)' while in Limited-access highway, free flow, adjacent traffic (90–110 km/h), fog, visibility below the odd bound (outside odd, foreseeable). | S0 | S0: Not hazardous here: no lead or obstacle requires deceleration, or the driver is already braking, or the item is not engaged. | E1 | E1: situation OS-01 is E4, condition W06 is E1; the combination is no more frequent than the rarer of the two (ISO 26262-3 Table B.2, duration). | C0 | n/a | — | Disable function output; transition to driver-controlled mode; illuminate warning lamp.
H-1327 | F-02 | Longitudinal control (ACC, Chill mode) | M02 | Stops Functioning | Highway curve near R_ODD with barrier or adjacent traffic | 70–110 | Dry, daylight | Stops Functioning of 'Longitudinal control (ACC, Chill mode)' while in Highway curve near R_ODD with barrier or adjacent traffic (70–110 km/h), dry, daylight. | S0 | S0: Not hazardous here: no lead or obstacle requires deceleration, or the driver is already braking, or the item is not engaged. | E3 | E3: situation OS-02 is E3, condition W01 is E4; the combination is no more frequent than the rarer of the two (ISO 26262-3 Table B.2, duration). | C0 | n/a | — | Disable function output; transition to driver-controlled mode; illuminate warning lamp.
H-1328 | F-02 | Longitudinal control (ACC, Chill mode) | M02 | Stops Functioning | Highway curve near R_ODD with barrier or adjacent traffic | 70–110 | Wet road or light rain | Stops Functioning of 'Longitudinal control (ACC, Chill mode)' while in Highway curve near R_ODD with barrier or adjacent traffic (70–110 km/h), wet road or light rain. | S0 | S0: Not hazardous here: no lead or obstacle requires deceleration, or the driver is already braking, or the item is not engaged. | E3 | E3: situation OS-02 is E3, condition W02 is E3; the combination is no more frequent than the rarer of the two (ISO 26262-3 Table B.2, duration). | C0 | n/a | — | Disable function output; transition to driver-controlled mode; illuminate warning lamp.
H-1329 | F-02 | Longitudinal control (ACC, Chill mode) | M02 | Stops Functioning | Highway curve near R_ODD with barrier or adjacent traffic | 70–110 | Night, dry, headlights | Stops Functioning of 'Longitudinal control (ACC, Chill mode)' while in Highway curve near R_ODD with barrier or adjacent traffic (70–110 km/h), night, dry, headlights. | S0 | S0: Not hazardous here: no lead or obstacle requires deceleration, or the driver is already braking, or the item is not engaged. | E3 | E3: situation OS-02 is E3, condition W03 is E3; the combination is no more frequent than the rarer of the two (ISO 26262-3 Table B.2, duration). | C0 | n/a | — | Disable function output; transition to driver-controlled mode; illuminate warning lamp.
H-1330 | F-02 | Longitudinal control (ACC, Chill mode) | M02 | Stops Functioning | Highway curve near R_ODD with barrier or adjacent traffic | 70–110 | Moderate or heavy rain (outside ODD, foreseeable) | Stops Functioning of 'Longitudinal control (ACC, Chill mode)' while in Highway curve near R_ODD with barrier or adjacent traffic (70–110 km/h), moderate or heavy rain (outside odd, foreseeable). | S0 | S0: Not hazardous here: no lead or obstacle requires deceleration, or the driver is already braking, or the item is not engaged. | E2 | E2: situation OS-02 is E3, condition W04 is E2; the combination is no more frequent than the rarer of the two (ISO 26262-3 Table B.2, duration). | C0 | n/a | — | Disable function output; transition to driver-controlled mode; illuminate warning lamp.
H-1331 | F-02 | Longitudinal control (ACC, Chill mode) | M02 | Stops Functioning | Highway curve near R_ODD with barrier or adjacent traffic | 70–110 | Snow or ice (outside ODD, foreseeable) | Stops Functioning of 'Longitudinal control (ACC, Chill mode)' while in Highway curve near R_ODD with barrier or adjacent traffic (70–110 km/h), snow or ice (outside odd, foreseeable). | S0 | S0: Not hazardous here: no lead or obstacle requires deceleration, or the driver is already braking, or the item is not engaged. | E2 | E2: situation OS-02 is E3, condition W05 is E2; the combination is no more frequent than the rarer of the two (ISO 26262-3 Table B.2, duration). | C0 | n/a | — | Disable function output; transition to driver-controlled mode; illuminate warning lamp.
H-1332 | F-02 | Longitudinal control (ACC, Chill mode) | M02 | Stops Functioning | Highway curve near R_ODD with barrier or adjacent traffic | 70–110 | Fog, visibility below the ODD bound (outside ODD, foreseeable) | Stops Functioning of 'Longitudinal control (ACC, Chill mode)' while in Highway curve near R_ODD with barrier or adjacent traffic (70–110 km/h), fog, visibility below the odd bound (outside odd, foreseeable). | S0 | S0: Not hazardous here: no lead or obstacle requires deceleration, or the driver is already braking, or the item is not engaged. | E1 | E1: situation OS-02 is E3, condition W06 is E1; the combination is no more frequent than the rarer of the two (ISO 26262-3 Table B.2, duration). | C0 | n/a | — | Disable function output; transition to driver-controlled mode; illuminate warning lamp.
H-1333 | F-02 | Longitudinal control (ACC, Chill mode) | M02 | Stops Functioning | Engaged on an undivided rural or arterial road, oncoming traffic: outside the ODD, foreseeable misuse | 60–90 | Dry, daylight | Stops Functioning of 'Longitudinal control (ACC, Chill mode)' while in Engaged on an undivided rural or arterial road, oncoming traffic: outside the ODD, foreseeable misuse (60–90 km/h), dry, daylight. | S0 | S0: Not hazardous here: no lead or obstacle requires deceleration, or the driver is already braking, or the item is not engaged. | E3 | E3: situation OS-03 is E3, condition W01 is E4; the combination is no more frequent than the rarer of the two (ISO 26262-3 Table B.2, duration). | C0 | n/a | — | Disable function output; transition to driver-controlled mode; illuminate warning lamp.
H-1334 | F-02 | Longitudinal control (ACC, Chill mode) | M02 | Stops Functioning | Engaged on an undivided rural or arterial road, oncoming traffic: outside the ODD, foreseeable misuse | 60–90 | Wet road or light rain | Stops Functioning of 'Longitudinal control (ACC, Chill mode)' while in Engaged on an undivided rural or arterial road, oncoming traffic: outside the ODD, foreseeable misuse (60–90 km/h), wet road or light rain. | S0 | S0: Not hazardous here: no lead or obstacle requires deceleration, or the driver is already braking, or the item is not engaged. | E3 | E3: situation OS-03 is E3, condition W02 is E3; the combination is no more frequent than the rarer of the two (ISO 26262-3 Table B.2, duration). | C0 | n/a | — | Disable function output; transition to driver-controlled mode; illuminate warning lamp.
H-1335 | F-02 | Longitudinal control (ACC, Chill mode) | M02 | Stops Functioning | Engaged on an undivided rural or arterial road, oncoming traffic: outside the ODD, foreseeable misuse | 60–90 | Night, dry, headlights | Stops Functioning of 'Longitudinal control (ACC, Chill mode)' while in Engaged on an undivided rural or arterial road, oncoming traffic: outside the ODD, foreseeable misuse (60–90 km/h), night, dry, headlights. | S0 | S0: Not hazardous here: no lead or obstacle requires deceleration, or the driver is already braking, or the item is not engaged. | E3 | E3: situation OS-03 is E3, condition W03 is E3; the combination is no more frequent than the rarer of the two (ISO 26262-3 Table B.2, duration). | C0 | n/a | — | Disable function output; transition to driver-controlled mode; illuminate warning lamp.
H-1336 | F-02 | Longitudinal control (ACC, Chill mode) | M02 | Stops Functioning | Engaged on an undivided rural or arterial road, oncoming traffic: outside the ODD, foreseeable misuse | 60–90 | Moderate or heavy rain (outside ODD, foreseeable) | Stops Functioning of 'Longitudinal control (ACC, Chill mode)' while in Engaged on an undivided rural or arterial road, oncoming traffic: outside the ODD, foreseeable misuse (60–90 km/h), moderate or heavy rain (outside odd, foreseeable). | S0 | S0: Not hazardous here: no lead or obstacle requires deceleration, or the driver is already braking, or the item is not engaged. | E2 | E2: situation OS-03 is E3, condition W04 is E2; the combination is no more frequent than the rarer of the two (ISO 26262-3 Table B.2, duration). | C0 | n/a | — | Disable function output; transition to driver-controlled mode; illuminate warning lamp.
H-1337 | F-02 | Longitudinal control (ACC, Chill mode) | M02 | Stops Functioning | Engaged on an undivided rural or arterial road, oncoming traffic: outside the ODD, foreseeable misuse | 60–90 | Snow or ice (outside ODD, foreseeable) | Stops Functioning of 'Longitudinal control (ACC, Chill mode)' while in Engaged on an undivided rural or arterial road, oncoming traffic: outside the ODD, foreseeable misuse (60–90 km/h), snow or ice (outside odd, foreseeable). | S0 | S0: Not hazardous here: no lead or obstacle requires deceleration, or the driver is already braking, or the item is not engaged. | E2 | E2: situation OS-03 is E3, condition W05 is E2; the combination is no more frequent than the rarer of the two (ISO 26262-3 Table B.2, duration). | C0 | n/a | — | Disable function output; transition to driver-controlled mode; illuminate warning lamp.
H-1338 | F-02 | Longitudinal control (ACC, Chill mode) | M02 | Stops Functioning | Engaged on an undivided rural or arterial road, oncoming traffic: outside the ODD, foreseeable misuse | 60–90 | Fog, visibility below the ODD bound (outside ODD, foreseeable) | Stops Functioning of 'Longitudinal control (ACC, Chill mode)' while in Engaged on an undivided rural or arterial road, oncoming traffic: outside the ODD, foreseeable misuse (60–90 km/h), fog, visibility below the odd bound (outside odd, foreseeable). | S0 | S0: Not hazardous here: no lead or obstacle requires deceleration, or the driver is already braking, or the item is not engaged. | E1 | E1: situation OS-03 is E3, condition W06 is E1; the combination is no more frequent than the rarer of the two (ISO 26262-3 Table B.2, duration). | C0 | n/a | — | Disable function output; transition to driver-controlled mode; illuminate warning lamp.
H-1339 | F-02 | Longitudinal control (ACC, Chill mode) | M02 | Stops Functioning | Engaged on an urban arterial, pedestrians and cyclists near the lane edge: outside the ODD, foreseeable misuse | 30–60 | Dry, daylight | Stops Functioning of 'Longitudinal control (ACC, Chill mode)' while in Engaged on an urban arterial, pedestrians and cyclists near the lane edge: outside the ODD, foreseeable misuse (30–60 km/h), dry, daylight. | S0 | S0: Not hazardous here: no lead or obstacle requires deceleration, or the driver is already braking, or the item is not engaged. | E3 | E3: situation OS-04 is E3, condition W01 is E4; the combination is no more frequent than the rarer of the two (ISO 26262-3 Table B.2, duration). | C0 | n/a | — | Disable function output; transition to driver-controlled mode; illuminate warning lamp.
H-1340 | F-02 | Longitudinal control (ACC, Chill mode) | M02 | Stops Functioning | Engaged on an urban arterial, pedestrians and cyclists near the lane edge: outside the ODD, foreseeable misuse | 30–60 | Wet road or light rain | Stops Functioning of 'Longitudinal control (ACC, Chill mode)' while in Engaged on an urban arterial, pedestrians and cyclists near the lane edge: outside the ODD, foreseeable misuse (30–60 km/h), wet road or light rain. | S0 | S0: Not hazardous here: no lead or obstacle requires deceleration, or the driver is already braking, or the item is not engaged. | E3 | E3: situation OS-04 is E3, condition W02 is E3; the combination is no more frequent than the rarer of the two (ISO 26262-3 Table B.2, duration). | C0 | n/a | — | Disable function output; transition to driver-controlled mode; illuminate warning lamp.
H-1341 | F-02 | Longitudinal control (ACC, Chill mode) | M02 | Stops Functioning | Engaged on an urban arterial, pedestrians and cyclists near the lane edge: outside the ODD, foreseeable misuse | 30–60 | Night, dry, headlights | Stops Functioning of 'Longitudinal control (ACC, Chill mode)' while in Engaged on an urban arterial, pedestrians and cyclists near the lane edge: outside the ODD, foreseeable misuse (30–60 km/h), night, dry, headlights. | S0 | S0: Not hazardous here: no lead or obstacle requires deceleration, or the driver is already braking, or the item is not engaged. | E3 | E3: situation OS-04 is E3, condition W03 is E3; the combination is no more frequent than the rarer of the two (ISO 26262-3 Table B.2, duration). | C0 | n/a | — | Disable function output; transition to driver-controlled mode; illuminate warning lamp.
H-1342 | F-02 | Longitudinal control (ACC, Chill mode) | M02 | Stops Functioning | Engaged on an urban arterial, pedestrians and cyclists near the lane edge: outside the ODD, foreseeable misuse | 30–60 | Moderate or heavy rain (outside ODD, foreseeable) | Stops Functioning of 'Longitudinal control (ACC, Chill mode)' while in Engaged on an urban arterial, pedestrians and cyclists near the lane edge: outside the ODD, foreseeable misuse (30–60 km/h), moderate or heavy rain (outside odd, foreseeable). | S0 | S0: Not hazardous here: no lead or obstacle requires deceleration, or the driver is already braking, or the item is not engaged. | E2 | E2: situation OS-04 is E3, condition W04 is E2; the combination is no more frequent than the rarer of the two (ISO 26262-3 Table B.2, duration). | C0 | n/a | — | Disable function output; transition to driver-controlled mode; illuminate warning lamp.
H-1343 | F-02 | Longitudinal control (ACC, Chill mode) | M02 | Stops Functioning | Engaged on an urban arterial, pedestrians and cyclists near the lane edge: outside the ODD, foreseeable misuse | 30–60 | Snow or ice (outside ODD, foreseeable) | Stops Functioning of 'Longitudinal control (ACC, Chill mode)' while in Engaged on an urban arterial, pedestrians and cyclists near the lane edge: outside the ODD, foreseeable misuse (30–60 km/h), snow or ice (outside odd, foreseeable). | S0 | S0: Not hazardous here: no lead or obstacle requires deceleration, or the driver is already braking, or the item is not engaged. | E2 | E2: situation OS-04 is E3, condition W05 is E2; the combination is no more frequent than the rarer of the two (ISO 26262-3 Table B.2, duration). | C0 | n/a | — | Disable function output; transition to driver-controlled mode; illuminate warning lamp.
H-1344 | F-02 | Longitudinal control (ACC, Chill mode) | M02 | Stops Functioning | Engaged on an urban arterial, pedestrians and cyclists near the lane edge: outside the ODD, foreseeable misuse | 30–60 | Fog, visibility below the ODD bound (outside ODD, foreseeable) | Stops Functioning of 'Longitudinal control (ACC, Chill mode)' while in Engaged on an urban arterial, pedestrians and cyclists near the lane edge: outside the ODD, foreseeable misuse (30–60 km/h), fog, visibility below the odd bound (outside odd, foreseeable). | S0 | S0: Not hazardous here: no lead or obstacle requires deceleration, or the driver is already braking, or the item is not engaged. | E1 | E1: situation OS-04 is E3, condition W06 is E1; the combination is no more frequent than the rarer of the two (ISO 26262-3 Table B.2, duration). | C0 | n/a | — | Disable function output; transition to driver-controlled mode; illuminate warning lamp.
H-1345 | F-02 | Longitudinal control (ACC, Chill mode) | M02 | Stops Functioning | Following a lead vehicle at a short gap, dense traffic | 30–110 | Dry, daylight | Stops Functioning of 'Longitudinal control (ACC, Chill mode)' while in Following a lead vehicle at a short gap, dense traffic (30–110 km/h), dry, daylight. | S2 | S2: lead brakes and the ego vehicle does not; rear-end at moderate speed difference. | E4 | E4: situation OS-05 is E4, condition W01 is E4; the combination is no more frequent than the rarer of the two (ISO 26262-3 Table B.2, duration). | C2 | C2: supervising driver, but reliance on ACC delays the reaction. | B | Disable function output; transition to driver-controlled mode; illuminate warning lamp.
H-1346 | F-02 | Longitudinal control (ACC, Chill mode) | M02 | Stops Functioning | Following a lead vehicle at a short gap, dense traffic | 30–110 | Wet road or light rain | Stops Functioning of 'Longitudinal control (ACC, Chill mode)' while in Following a lead vehicle at a short gap, dense traffic (30–110 km/h), wet road or light rain. | S2 | S2: lead brakes and the ego vehicle does not; rear-end at moderate speed difference. | E3 | E3: situation OS-05 is E4, condition W02 is E3; the combination is no more frequent than the rarer of the two (ISO 26262-3 Table B.2, duration). | C2 | C2: supervising driver, but reliance on ACC delays the reaction. | A | Disable function output; transition to driver-controlled mode; illuminate warning lamp.
H-1347 | F-02 | Longitudinal control (ACC, Chill mode) | M02 | Stops Functioning | Following a lead vehicle at a short gap, dense traffic | 30–110 | Night, dry, headlights | Stops Functioning of 'Longitudinal control (ACC, Chill mode)' while in Following a lead vehicle at a short gap, dense traffic (30–110 km/h), night, dry, headlights. | S2 | S2: lead brakes and the ego vehicle does not; rear-end at moderate speed difference. | E3 | E3: situation OS-05 is E4, condition W03 is E3; the combination is no more frequent than the rarer of the two (ISO 26262-3 Table B.2, duration). | C2 | C2: supervising driver, but reliance on ACC delays the reaction. | A | Disable function output; transition to driver-controlled mode; illuminate warning lamp.
H-1348 | F-02 | Longitudinal control (ACC, Chill mode) | M02 | Stops Functioning | Following a lead vehicle at a short gap, dense traffic | 30–110 | Moderate or heavy rain (outside ODD, foreseeable) | Stops Functioning of 'Longitudinal control (ACC, Chill mode)' while in Following a lead vehicle at a short gap, dense traffic (30–110 km/h), moderate or heavy rain (outside odd, foreseeable). | S2 | S2: lead brakes and the ego vehicle does not; rear-end at moderate speed difference. | E2 | E2: situation OS-05 is E4, condition W04 is E2; the combination is no more frequent than the rarer of the two (ISO 26262-3 Table B.2, duration). | C3 | C2: supervising driver, but reliance on ACC delays the reaction. Reduced visibility outside the ODD delays the driver's detection of the hazard (C+1). | A | Disable function output; transition to driver-controlled mode; illuminate warning lamp.
H-1349 | F-02 | Longitudinal control (ACC, Chill mode) | M02 | Stops Functioning | Following a lead vehicle at a short gap, dense traffic | 30–110 | Snow or ice (outside ODD, foreseeable) | Stops Functioning of 'Longitudinal control (ACC, Chill mode)' while in Following a lead vehicle at a short gap, dense traffic (30–110 km/h), snow or ice (outside odd, foreseeable). | S2 | S2: lead brakes and the ego vehicle does not; rear-end at moderate speed difference. | E2 | E2: situation OS-05 is E4, condition W05 is E2; the combination is no more frequent than the rarer of the two (ISO 26262-3 Table B.2, duration). | C3 | C2: supervising driver, but reliance on ACC delays the reaction. Snow/ice: low friction; a correction or braking can induce a skid (C+1). | A | Disable function output; transition to driver-controlled mode; illuminate warning lamp.
H-1350 | F-02 | Longitudinal control (ACC, Chill mode) | M02 | Stops Functioning | Following a lead vehicle at a short gap, dense traffic | 30–110 | Fog, visibility below the ODD bound (outside ODD, foreseeable) | Stops Functioning of 'Longitudinal control (ACC, Chill mode)' while in Following a lead vehicle at a short gap, dense traffic (30–110 km/h), fog, visibility below the odd bound (outside odd, foreseeable). | S2 | S2: lead brakes and the ego vehicle does not; rear-end at moderate speed difference. | E1 | E1: situation OS-05 is E4, condition W06 is E1; the combination is no more frequent than the rarer of the two (ISO 26262-3 Table B.2, duration). | C3 | C2: supervising driver, but reliance on ACC delays the reaction. Reduced visibility outside the ODD delays the driver's detection of the hazard (C+1). | QM | Disable function output; transition to driver-controlled mode; illuminate warning lamp.
H-1351 | F-02 | Longitudinal control (ACC, Chill mode) | M02 | Stops Functioning | Stop-and-go queue or standstill behind a lead; pedestrians may cross | 0–30 | Dry, daylight | Stops Functioning of 'Longitudinal control (ACC, Chill mode)' while in Stop-and-go queue or standstill behind a lead; pedestrians may cross (0–30 km/h), dry, daylight. | S1 | S1: low-speed rear-end (HE-06.2). | E3 | E3: situation OS-06 is E3, condition W01 is E4; the combination is no more frequent than the rarer of the two (ISO 26262-3 Table B.2, duration). | C2 | C2: reliance on ACC. | QM | Disable function output; transition to driver-controlled mode; illuminate warning lamp.
H-1352 | F-02 | Longitudinal control (ACC, Chill mode) | M02 | Stops Functioning | Stop-and-go queue or standstill behind a lead; pedestrians may cross | 0–30 | Wet road or light rain | Stops Functioning of 'Longitudinal control (ACC, Chill mode)' while in Stop-and-go queue or standstill behind a lead; pedestrians may cross (0–30 km/h), wet road or light rain. | S1 | S1: low-speed rear-end (HE-06.2). | E3 | E3: situation OS-06 is E3, condition W02 is E3; the combination is no more frequent than the rarer of the two (ISO 26262-3 Table B.2, duration). | C2 | C2: reliance on ACC. | QM | Disable function output; transition to driver-controlled mode; illuminate warning lamp.
H-1353 | F-02 | Longitudinal control (ACC, Chill mode) | M02 | Stops Functioning | Stop-and-go queue or standstill behind a lead; pedestrians may cross | 0–30 | Night, dry, headlights | Stops Functioning of 'Longitudinal control (ACC, Chill mode)' while in Stop-and-go queue or standstill behind a lead; pedestrians may cross (0–30 km/h), night, dry, headlights. | S1 | S1: low-speed rear-end (HE-06.2). | E3 | E3: situation OS-06 is E3, condition W03 is E3; the combination is no more frequent than the rarer of the two (ISO 26262-3 Table B.2, duration). | C2 | C2: reliance on ACC. | QM | Disable function output; transition to driver-controlled mode; illuminate warning lamp.
H-1354 | F-02 | Longitudinal control (ACC, Chill mode) | M02 | Stops Functioning | Stop-and-go queue or standstill behind a lead; pedestrians may cross | 0–30 | Moderate or heavy rain (outside ODD, foreseeable) | Stops Functioning of 'Longitudinal control (ACC, Chill mode)' while in Stop-and-go queue or standstill behind a lead; pedestrians may cross (0–30 km/h), moderate or heavy rain (outside odd, foreseeable). | S1 | S1: low-speed rear-end (HE-06.2). | E2 | E2: situation OS-06 is E3, condition W04 is E2; the combination is no more frequent than the rarer of the two (ISO 26262-3 Table B.2, duration). | C3 | C2: reliance on ACC. Reduced visibility outside the ODD delays the driver's detection of the hazard (C+1). | QM | Disable function output; transition to driver-controlled mode; illuminate warning lamp.
H-1355 | F-02 | Longitudinal control (ACC, Chill mode) | M02 | Stops Functioning | Stop-and-go queue or standstill behind a lead; pedestrians may cross | 0–30 | Snow or ice (outside ODD, foreseeable) | Stops Functioning of 'Longitudinal control (ACC, Chill mode)' while in Stop-and-go queue or standstill behind a lead; pedestrians may cross (0–30 km/h), snow or ice (outside odd, foreseeable). | S1 | S1: low-speed rear-end (HE-06.2). | E2 | E2: situation OS-06 is E3, condition W05 is E2; the combination is no more frequent than the rarer of the two (ISO 26262-3 Table B.2, duration). | C3 | C2: reliance on ACC. Snow/ice: low friction; a correction or braking can induce a skid (C+1). | QM | Disable function output; transition to driver-controlled mode; illuminate warning lamp.
H-1356 | F-02 | Longitudinal control (ACC, Chill mode) | M02 | Stops Functioning | Stop-and-go queue or standstill behind a lead; pedestrians may cross | 0–30 | Fog, visibility below the ODD bound (outside ODD, foreseeable) | Stops Functioning of 'Longitudinal control (ACC, Chill mode)' while in Stop-and-go queue or standstill behind a lead; pedestrians may cross (0–30 km/h), fog, visibility below the odd bound (outside odd, foreseeable). | S1 | S1: low-speed rear-end (HE-06.2). | E1 | E1: situation OS-06 is E3, condition W06 is E1; the combination is no more frequent than the rarer of the two (ISO 26262-3 Table B.2, duration). | C3 | C2: reliance on ACC. Reduced visibility outside the ODD delays the driver's detection of the hazard (C+1). | QM | Disable function output; transition to driver-controlled mode; illuminate warning lamp.
H-1357 | F-02 | Longitudinal control (ACC, Chill mode) | M02 | Stops Functioning | Approaching slower or stationary traffic from highway speed | 70–110 | Dry, daylight | Stops Functioning of 'Longitudinal control (ACC, Chill mode)' while in Approaching slower or stationary traffic from highway speed (70–110 km/h), dry, daylight. | S3 | S3: high closing speed on stationary or slow traffic (HE-06.1). | E4 | E4: situation OS-07 is E4, condition W01 is E4; the combination is no more frequent than the rarer of the two (ISO 26262-3 Table B.2, duration). | C2 | C2: supervising driver; the stock PCS is not credited. | C | Disable function output; transition to driver-controlled mode; illuminate warning lamp.
H-1358 | F-02 | Longitudinal control (ACC, Chill mode) | M02 | Stops Functioning | Approaching slower or stationary traffic from highway speed | 70–110 | Wet road or light rain | Stops Functioning of 'Longitudinal control (ACC, Chill mode)' while in Approaching slower or stationary traffic from highway speed (70–110 km/h), wet road or light rain. | S3 | S3: high closing speed on stationary or slow traffic (HE-06.1). | E3 | E3: situation OS-07 is E4, condition W02 is E3; the combination is no more frequent than the rarer of the two (ISO 26262-3 Table B.2, duration). | C2 | C2: supervising driver; the stock PCS is not credited. | B | Disable function output; transition to driver-controlled mode; illuminate warning lamp.
H-1359 | F-02 | Longitudinal control (ACC, Chill mode) | M02 | Stops Functioning | Approaching slower or stationary traffic from highway speed | 70–110 | Night, dry, headlights | Stops Functioning of 'Longitudinal control (ACC, Chill mode)' while in Approaching slower or stationary traffic from highway speed (70–110 km/h), night, dry, headlights. | S3 | S3: high closing speed on stationary or slow traffic (HE-06.1). | E3 | E3: situation OS-07 is E4, condition W03 is E3; the combination is no more frequent than the rarer of the two (ISO 26262-3 Table B.2, duration). | C2 | C2: supervising driver; the stock PCS is not credited. | B | Disable function output; transition to driver-controlled mode; illuminate warning lamp.
H-1360 | F-02 | Longitudinal control (ACC, Chill mode) | M02 | Stops Functioning | Approaching slower or stationary traffic from highway speed | 70–110 | Moderate or heavy rain (outside ODD, foreseeable) | Stops Functioning of 'Longitudinal control (ACC, Chill mode)' while in Approaching slower or stationary traffic from highway speed (70–110 km/h), moderate or heavy rain (outside odd, foreseeable). | S3 | S3: high closing speed on stationary or slow traffic (HE-06.1). | E2 | E2: situation OS-07 is E4, condition W04 is E2; the combination is no more frequent than the rarer of the two (ISO 26262-3 Table B.2, duration). | C3 | C2: supervising driver; the stock PCS is not credited. Reduced visibility outside the ODD delays the driver's detection of the hazard (C+1). | B | Disable function output; transition to driver-controlled mode; illuminate warning lamp.
H-1361 | F-02 | Longitudinal control (ACC, Chill mode) | M02 | Stops Functioning | Approaching slower or stationary traffic from highway speed | 70–110 | Snow or ice (outside ODD, foreseeable) | Stops Functioning of 'Longitudinal control (ACC, Chill mode)' while in Approaching slower or stationary traffic from highway speed (70–110 km/h), snow or ice (outside odd, foreseeable). | S3 | S3: high closing speed on stationary or slow traffic (HE-06.1). | E2 | E2: situation OS-07 is E4, condition W05 is E2; the combination is no more frequent than the rarer of the two (ISO 26262-3 Table B.2, duration). | C3 | C2: supervising driver; the stock PCS is not credited. Snow/ice: low friction; a correction or braking can induce a skid (C+1). | B | Disable function output; transition to driver-controlled mode; illuminate warning lamp.
H-1362 | F-02 | Longitudinal control (ACC, Chill mode) | M02 | Stops Functioning | Approaching slower or stationary traffic from highway speed | 70–110 | Fog, visibility below the ODD bound (outside ODD, foreseeable) | Stops Functioning of 'Longitudinal control (ACC, Chill mode)' while in Approaching slower or stationary traffic from highway speed (70–110 km/h), fog, visibility below the odd bound (outside odd, foreseeable). | S3 | S3: high closing speed on stationary or slow traffic (HE-06.1). | E1 | E1: situation OS-07 is E4, condition W06 is E1; the combination is no more frequent than the rarer of the two (ISO 26262-3 Table B.2, duration). | C3 | C2: supervising driver; the stock PCS is not credited. Reduced visibility outside the ODD delays the driver's detection of the hazard (C+1). | A | Disable function output; transition to driver-controlled mode; illuminate warning lamp.
H-1363 | F-02 | Longitudinal control (ACC, Chill mode) | M02 | Stops Functioning | Close following vehicle behind (gap < 1.5 s) | 50–110 | Dry, daylight | Stops Functioning of 'Longitudinal control (ACC, Chill mode)' while in Close following vehicle behind (gap < 1.5 s) (50–110 km/h), dry, daylight. | S0 | S0: Not hazardous here: no lead or obstacle requires deceleration, or the driver is already braking, or the item is not engaged. | E4 | E4: situation OS-08 is E4, condition W01 is E4; the combination is no more frequent than the rarer of the two (ISO 26262-3 Table B.2, duration). | C0 | n/a | — | Disable function output; transition to driver-controlled mode; illuminate warning lamp.
H-1364 | F-02 | Longitudinal control (ACC, Chill mode) | M02 | Stops Functioning | Close following vehicle behind (gap < 1.5 s) | 50–110 | Wet road or light rain | Stops Functioning of 'Longitudinal control (ACC, Chill mode)' while in Close following vehicle behind (gap < 1.5 s) (50–110 km/h), wet road or light rain. | S0 | S0: Not hazardous here: no lead or obstacle requires deceleration, or the driver is already braking, or the item is not engaged. | E3 | E3: situation OS-08 is E4, condition W02 is E3; the combination is no more frequent than the rarer of the two (ISO 26262-3 Table B.2, duration). | C0 | n/a | — | Disable function output; transition to driver-controlled mode; illuminate warning lamp.
H-1365 | F-02 | Longitudinal control (ACC, Chill mode) | M02 | Stops Functioning | Close following vehicle behind (gap < 1.5 s) | 50–110 | Night, dry, headlights | Stops Functioning of 'Longitudinal control (ACC, Chill mode)' while in Close following vehicle behind (gap < 1.5 s) (50–110 km/h), night, dry, headlights. | S0 | S0: Not hazardous here: no lead or obstacle requires deceleration, or the driver is already braking, or the item is not engaged. | E3 | E3: situation OS-08 is E4, condition W03 is E3; the combination is no more frequent than the rarer of the two (ISO 26262-3 Table B.2, duration). | C0 | n/a | — | Disable function output; transition to driver-controlled mode; illuminate warning lamp.
H-1366 | F-02 | Longitudinal control (ACC, Chill mode) | M02 | Stops Functioning | Close following vehicle behind (gap < 1.5 s) | 50–110 | Moderate or heavy rain (outside ODD, foreseeable) | Stops Functioning of 'Longitudinal control (ACC, Chill mode)' while in Close following vehicle behind (gap < 1.5 s) (50–110 km/h), moderate or heavy rain (outside odd, foreseeable). | S0 | S0: Not hazardous here: no lead or obstacle requires deceleration, or the driver is already braking, or the item is not engaged. | E2 | E2: situation OS-08 is E4, condition W04 is E2; the combination is no more frequent than the rarer of the two (ISO 26262-3 Table B.2, duration). | C0 | n/a | — | Disable function output; transition to driver-controlled mode; illuminate warning lamp.
H-1367 | F-02 | Longitudinal control (ACC, Chill mode) | M02 | Stops Functioning | Close following vehicle behind (gap < 1.5 s) | 50–110 | Snow or ice (outside ODD, foreseeable) | Stops Functioning of 'Longitudinal control (ACC, Chill mode)' while in Close following vehicle behind (gap < 1.5 s) (50–110 km/h), snow or ice (outside odd, foreseeable). | S0 | S0: Not hazardous here: no lead or obstacle requires deceleration, or the driver is already braking, or the item is not engaged. | E2 | E2: situation OS-08 is E4, condition W05 is E2; the combination is no more frequent than the rarer of the two (ISO 26262-3 Table B.2, duration). | C0 | n/a | — | Disable function output; transition to driver-controlled mode; illuminate warning lamp.
H-1368 | F-02 | Longitudinal control (ACC, Chill mode) | M02 | Stops Functioning | Close following vehicle behind (gap < 1.5 s) | 50–110 | Fog, visibility below the ODD bound (outside ODD, foreseeable) | Stops Functioning of 'Longitudinal control (ACC, Chill mode)' while in Close following vehicle behind (gap < 1.5 s) (50–110 km/h), fog, visibility below the odd bound (outside odd, foreseeable). | S0 | S0: Not hazardous here: no lead or obstacle requires deceleration, or the driver is already braking, or the item is not engaged. | E1 | E1: situation OS-08 is E4, condition W06 is E1; the combination is no more frequent than the rarer of the two (ISO 26262-3 Table B.2, duration). | C0 | n/a | — | Disable function output; transition to driver-controlled mode; illuminate warning lamp.
H-1369 | F-02 | Longitudinal control (ACC, Chill mode) | M02 | Stops Functioning | Imminent collision where the stock PCS/AEB would intervene | 0–120 | Dry, daylight | Stops Functioning of 'Longitudinal control (ACC, Chill mode)' while in Imminent collision where the stock PCS/AEB would intervene (0–120 km/h), dry, daylight. | S3 | S3: imminent collision while ACC deceleration is silently lost. | E2 | E2: situation OS-09 is E2, condition W01 is E4; the combination is no more frequent than the rarer of the two (ISO 26262-3 Table B.2, duration). | C3 | C3: by definition the driver has not avoided the situation. | B | Disable function output; transition to driver-controlled mode; illuminate warning lamp.
H-1370 | F-02 | Longitudinal control (ACC, Chill mode) | M02 | Stops Functioning | Imminent collision where the stock PCS/AEB would intervene | 0–120 | Wet road or light rain | Stops Functioning of 'Longitudinal control (ACC, Chill mode)' while in Imminent collision where the stock PCS/AEB would intervene (0–120 km/h), wet road or light rain. | S3 | S3: imminent collision while ACC deceleration is silently lost. | E2 | E2: situation OS-09 is E2, condition W02 is E3; the combination is no more frequent than the rarer of the two (ISO 26262-3 Table B.2, duration). | C3 | C3: by definition the driver has not avoided the situation. | B | Disable function output; transition to driver-controlled mode; illuminate warning lamp.
H-1371 | F-02 | Longitudinal control (ACC, Chill mode) | M02 | Stops Functioning | Imminent collision where the stock PCS/AEB would intervene | 0–120 | Night, dry, headlights | Stops Functioning of 'Longitudinal control (ACC, Chill mode)' while in Imminent collision where the stock PCS/AEB would intervene (0–120 km/h), night, dry, headlights. | S3 | S3: imminent collision while ACC deceleration is silently lost. | E2 | E2: situation OS-09 is E2, condition W03 is E3; the combination is no more frequent than the rarer of the two (ISO 26262-3 Table B.2, duration). | C3 | C3: by definition the driver has not avoided the situation. | B | Disable function output; transition to driver-controlled mode; illuminate warning lamp.
H-1372 | F-02 | Longitudinal control (ACC, Chill mode) | M02 | Stops Functioning | Imminent collision where the stock PCS/AEB would intervene | 0–120 | Moderate or heavy rain (outside ODD, foreseeable) | Stops Functioning of 'Longitudinal control (ACC, Chill mode)' while in Imminent collision where the stock PCS/AEB would intervene (0–120 km/h), moderate or heavy rain (outside odd, foreseeable). | S3 | S3: imminent collision while ACC deceleration is silently lost. | E2 | E2: situation OS-09 is E2, condition W04 is E2; the combination is no more frequent than the rarer of the two (ISO 26262-3 Table B.2, duration). | C3 | C3: by definition the driver has not avoided the situation. Reduced visibility outside the ODD delays the driver's detection of the hazard (C+1). | B | Disable function output; transition to driver-controlled mode; illuminate warning lamp.
H-1373 | F-02 | Longitudinal control (ACC, Chill mode) | M02 | Stops Functioning | Imminent collision where the stock PCS/AEB would intervene | 0–120 | Snow or ice (outside ODD, foreseeable) | Stops Functioning of 'Longitudinal control (ACC, Chill mode)' while in Imminent collision where the stock PCS/AEB would intervene (0–120 km/h), snow or ice (outside odd, foreseeable). | S3 | S3: imminent collision while ACC deceleration is silently lost. | E2 | E2: situation OS-09 is E2, condition W05 is E2; the combination is no more frequent than the rarer of the two (ISO 26262-3 Table B.2, duration). | C3 | C3: by definition the driver has not avoided the situation. Snow/ice: low friction; a correction or braking can induce a skid (C+1). | B | Disable function output; transition to driver-controlled mode; illuminate warning lamp.
H-1374 | F-02 | Longitudinal control (ACC, Chill mode) | M02 | Stops Functioning | Imminent collision where the stock PCS/AEB would intervene | 0–120 | Fog, visibility below the ODD bound (outside ODD, foreseeable) | Stops Functioning of 'Longitudinal control (ACC, Chill mode)' while in Imminent collision where the stock PCS/AEB would intervene (0–120 km/h), fog, visibility below the odd bound (outside odd, foreseeable). | S3 | S3: imminent collision while ACC deceleration is silently lost. | E1 | E1: situation OS-09 is E2, condition W06 is E1; the combination is no more frequent than the rarer of the two (ISO 26262-3 Table B.2, duration). | C3 | C3: by definition the driver has not avoided the situation. Reduced visibility outside the ODD delays the driver's detection of the hazard (C+1). | A | Disable function output; transition to driver-controlled mode; illuminate warning lamp.
H-1375 | F-02 | Longitudinal control (ACC, Chill mode) | M02 | Stops Functioning | Driver override while engaged: braking, cancel or evasive steering | 0–110 | Dry, daylight | Stops Functioning of 'Longitudinal control (ACC, Chill mode)' while in Driver override while engaged: braking, cancel or evasive steering (0–110 km/h), dry, daylight. | S0 | S0: Not hazardous here: no lead or obstacle requires deceleration, or the driver is already braking, or the item is not engaged. | E3 | E3: situation OS-10 is E3, condition W01 is E4; the combination is no more frequent than the rarer of the two (ISO 26262-3 Table B.2, duration). | C0 | n/a | — | Disable function output; transition to driver-controlled mode; illuminate warning lamp.
H-1376 | F-02 | Longitudinal control (ACC, Chill mode) | M02 | Stops Functioning | Driver override while engaged: braking, cancel or evasive steering | 0–110 | Wet road or light rain | Stops Functioning of 'Longitudinal control (ACC, Chill mode)' while in Driver override while engaged: braking, cancel or evasive steering (0–110 km/h), wet road or light rain. | S0 | S0: Not hazardous here: no lead or obstacle requires deceleration, or the driver is already braking, or the item is not engaged. | E3 | E3: situation OS-10 is E3, condition W02 is E3; the combination is no more frequent than the rarer of the two (ISO 26262-3 Table B.2, duration). | C0 | n/a | — | Disable function output; transition to driver-controlled mode; illuminate warning lamp.
H-1377 | F-02 | Longitudinal control (ACC, Chill mode) | M02 | Stops Functioning | Driver override while engaged: braking, cancel or evasive steering | 0–110 | Night, dry, headlights | Stops Functioning of 'Longitudinal control (ACC, Chill mode)' while in Driver override while engaged: braking, cancel or evasive steering (0–110 km/h), night, dry, headlights. | S0 | S0: Not hazardous here: no lead or obstacle requires deceleration, or the driver is already braking, or the item is not engaged. | E3 | E3: situation OS-10 is E3, condition W03 is E3; the combination is no more frequent than the rarer of the two (ISO 26262-3 Table B.2, duration). | C0 | n/a | — | Disable function output; transition to driver-controlled mode; illuminate warning lamp.
H-1378 | F-02 | Longitudinal control (ACC, Chill mode) | M02 | Stops Functioning | Driver override while engaged: braking, cancel or evasive steering | 0–110 | Moderate or heavy rain (outside ODD, foreseeable) | Stops Functioning of 'Longitudinal control (ACC, Chill mode)' while in Driver override while engaged: braking, cancel or evasive steering (0–110 km/h), moderate or heavy rain (outside odd, foreseeable). | S0 | S0: Not hazardous here: no lead or obstacle requires deceleration, or the driver is already braking, or the item is not engaged. | E2 | E2: situation OS-10 is E3, condition W04 is E2; the combination is no more frequent than the rarer of the two (ISO 26262-3 Table B.2, duration). | C0 | n/a | — | Disable function output; transition to driver-controlled mode; illuminate warning lamp.
H-1379 | F-02 | Longitudinal control (ACC, Chill mode) | M02 | Stops Functioning | Driver override while engaged: braking, cancel or evasive steering | 0–110 | Snow or ice (outside ODD, foreseeable) | Stops Functioning of 'Longitudinal control (ACC, Chill mode)' while in Driver override while engaged: braking, cancel or evasive steering (0–110 km/h), snow or ice (outside odd, foreseeable). | S0 | S0: Not hazardous here: no lead or obstacle requires deceleration, or the driver is already braking, or the item is not engaged. | E2 | E2: situation OS-10 is E3, condition W05 is E2; the combination is no more frequent than the rarer of the two (ISO 26262-3 Table B.2, duration). | C0 | n/a | — | Disable function output; transition to driver-controlled mode; illuminate warning lamp.
H-1380 | F-02 | Longitudinal control (ACC, Chill mode) | M02 | Stops Functioning | Driver override while engaged: braking, cancel or evasive steering | 0–110 | Fog, visibility below the ODD bound (outside ODD, foreseeable) | Stops Functioning of 'Longitudinal control (ACC, Chill mode)' while in Driver override while engaged: braking, cancel or evasive steering (0–110 km/h), fog, visibility below the odd bound (outside odd, foreseeable). | S0 | S0: Not hazardous here: no lead or obstacle requires deceleration, or the driver is already braking, or the item is not engaged. | E1 | E1: situation OS-10 is E3, condition W06 is E1; the combination is no more frequent than the rarer of the two (ISO 26262-3 Table B.2, duration). | C0 | n/a | — | Disable function output; transition to driver-controlled mode; illuminate warning lamp.
H-1381 | F-02 | Longitudinal control (ACC, Chill mode) | M02 | Stops Functioning | Driver-initiated assisted lane change | 70–110 | Dry, daylight | Stops Functioning of 'Longitudinal control (ACC, Chill mode)' while in Driver-initiated assisted lane change (70–110 km/h), dry, daylight. | S0 | S0: Not hazardous here: no lead or obstacle requires deceleration, or the driver is already braking, or the item is not engaged. | E3 | E3: situation OS-12 is E3, condition W01 is E4; the combination is no more frequent than the rarer of the two (ISO 26262-3 Table B.2, duration). | C0 | n/a | — | Disable function output; transition to driver-controlled mode; illuminate warning lamp.
H-1382 | F-02 | Longitudinal control (ACC, Chill mode) | M02 | Stops Functioning | Driver-initiated assisted lane change | 70–110 | Wet road or light rain | Stops Functioning of 'Longitudinal control (ACC, Chill mode)' while in Driver-initiated assisted lane change (70–110 km/h), wet road or light rain. | S0 | S0: Not hazardous here: no lead or obstacle requires deceleration, or the driver is already braking, or the item is not engaged. | E3 | E3: situation OS-12 is E3, condition W02 is E3; the combination is no more frequent than the rarer of the two (ISO 26262-3 Table B.2, duration). | C0 | n/a | — | Disable function output; transition to driver-controlled mode; illuminate warning lamp.
H-1383 | F-02 | Longitudinal control (ACC, Chill mode) | M02 | Stops Functioning | Driver-initiated assisted lane change | 70–110 | Night, dry, headlights | Stops Functioning of 'Longitudinal control (ACC, Chill mode)' while in Driver-initiated assisted lane change (70–110 km/h), night, dry, headlights. | S0 | S0: Not hazardous here: no lead or obstacle requires deceleration, or the driver is already braking, or the item is not engaged. | E3 | E3: situation OS-12 is E3, condition W03 is E3; the combination is no more frequent than the rarer of the two (ISO 26262-3 Table B.2, duration). | C0 | n/a | — | Disable function output; transition to driver-controlled mode; illuminate warning lamp.
H-1384 | F-02 | Longitudinal control (ACC, Chill mode) | M02 | Stops Functioning | Driver-initiated assisted lane change | 70–110 | Moderate or heavy rain (outside ODD, foreseeable) | Stops Functioning of 'Longitudinal control (ACC, Chill mode)' while in Driver-initiated assisted lane change (70–110 km/h), moderate or heavy rain (outside odd, foreseeable). | S0 | S0: Not hazardous here: no lead or obstacle requires deceleration, or the driver is already braking, or the item is not engaged. | E2 | E2: situation OS-12 is E3, condition W04 is E2; the combination is no more frequent than the rarer of the two (ISO 26262-3 Table B.2, duration). | C0 | n/a | — | Disable function output; transition to driver-controlled mode; illuminate warning lamp.
H-1385 | F-02 | Longitudinal control (ACC, Chill mode) | M02 | Stops Functioning | Driver-initiated assisted lane change | 70–110 | Snow or ice (outside ODD, foreseeable) | Stops Functioning of 'Longitudinal control (ACC, Chill mode)' while in Driver-initiated assisted lane change (70–110 km/h), snow or ice (outside odd, foreseeable). | S0 | S0: Not hazardous here: no lead or obstacle requires deceleration, or the driver is already braking, or the item is not engaged. | E2 | E2: situation OS-12 is E3, condition W05 is E2; the combination is no more frequent than the rarer of the two (ISO 26262-3 Table B.2, duration). | C0 | n/a | — | Disable function output; transition to driver-controlled mode; illuminate warning lamp.
H-1386 | F-02 | Longitudinal control (ACC, Chill mode) | M02 | Stops Functioning | Driver-initiated assisted lane change | 70–110 | Fog, visibility below the ODD bound (outside ODD, foreseeable) | Stops Functioning of 'Longitudinal control (ACC, Chill mode)' while in Driver-initiated assisted lane change (70–110 km/h), fog, visibility below the odd bound (outside odd, foreseeable). | S0 | S0: Not hazardous here: no lead or obstacle requires deceleration, or the driver is already braking, or the item is not engaged. | E1 | E1: situation OS-12 is E3, condition W06 is E1; the combination is no more frequent than the rarer of the two (ISO 26262-3 Table B.2, duration). | C0 | n/a | — | Disable function output; transition to driver-controlled mode; illuminate warning lamp.
H-1387 | F-02 | Longitudinal control (ACC, Chill mode) | M02 | Stops Functioning | Manual driving, item powered but not engaged | 0–120 | Dry, daylight | Stops Functioning of 'Longitudinal control (ACC, Chill mode)' while in Manual driving, item powered but not engaged (0–120 km/h), dry, daylight. | S0 | S0: item not engaged; M02 cannot occur without a request (only unrequested actuation, M03/M10, applies). | E4 | E4: situation OS-13 is E4, condition W01 is E4; the combination is no more frequent than the rarer of the two (ISO 26262-3 Table B.2, duration). | C0 | n/a | — | Disable function output; transition to driver-controlled mode; illuminate warning lamp.
H-1388 | F-02 | Longitudinal control (ACC, Chill mode) | M02 | Stops Functioning | Manual driving, item powered but not engaged | 0–120 | Wet road or light rain | Stops Functioning of 'Longitudinal control (ACC, Chill mode)' while in Manual driving, item powered but not engaged (0–120 km/h), wet road or light rain. | S0 | S0: item not engaged; M02 cannot occur without a request (only unrequested actuation, M03/M10, applies). | E3 | E3: situation OS-13 is E4, condition W02 is E3; the combination is no more frequent than the rarer of the two (ISO 26262-3 Table B.2, duration). | C0 | n/a | — | Disable function output; transition to driver-controlled mode; illuminate warning lamp.
H-1389 | F-02 | Longitudinal control (ACC, Chill mode) | M02 | Stops Functioning | Manual driving, item powered but not engaged | 0–120 | Night, dry, headlights | Stops Functioning of 'Longitudinal control (ACC, Chill mode)' while in Manual driving, item powered but not engaged (0–120 km/h), night, dry, headlights. | S0 | S0: item not engaged; M02 cannot occur without a request (only unrequested actuation, M03/M10, applies). | E3 | E3: situation OS-13 is E4, condition W03 is E3; the combination is no more frequent than the rarer of the two (ISO 26262-3 Table B.2, duration). | C0 | n/a | — | Disable function output; transition to driver-controlled mode; illuminate warning lamp.
H-1390 | F-02 | Longitudinal control (ACC, Chill mode) | M02 | Stops Functioning | Manual driving, item powered but not engaged | 0–120 | Moderate or heavy rain (outside ODD, foreseeable) | Stops Functioning of 'Longitudinal control (ACC, Chill mode)' while in Manual driving, item powered but not engaged (0–120 km/h), moderate or heavy rain (outside odd, foreseeable). | S0 | S0: item not engaged; M02 cannot occur without a request (only unrequested actuation, M03/M10, applies). | E2 | E2: situation OS-13 is E4, condition W04 is E2; the combination is no more frequent than the rarer of the two (ISO 26262-3 Table B.2, duration). | C0 | n/a | — | Disable function output; transition to driver-controlled mode; illuminate warning lamp.
H-1391 | F-02 | Longitudinal control (ACC, Chill mode) | M02 | Stops Functioning | Manual driving, item powered but not engaged | 0–120 | Snow or ice (outside ODD, foreseeable) | Stops Functioning of 'Longitudinal control (ACC, Chill mode)' while in Manual driving, item powered but not engaged (0–120 km/h), snow or ice (outside odd, foreseeable). | S0 | S0: item not engaged; M02 cannot occur without a request (only unrequested actuation, M03/M10, applies). | E2 | E2: situation OS-13 is E4, condition W05 is E2; the combination is no more frequent than the rarer of the two (ISO 26262-3 Table B.2, duration). | C0 | n/a | — | Disable function output; transition to driver-controlled mode; illuminate warning lamp.
H-1392 | F-02 | Longitudinal control (ACC, Chill mode) | M02 | Stops Functioning | Manual driving, item powered but not engaged | 0–120 | Fog, visibility below the ODD bound (outside ODD, foreseeable) | Stops Functioning of 'Longitudinal control (ACC, Chill mode)' while in Manual driving, item powered but not engaged (0–120 km/h), fog, visibility below the odd bound (outside odd, foreseeable). | S0 | S0: item not engaged; M02 cannot occur without a request (only unrequested actuation, M03/M10, applies). | E1 | E1: situation OS-13 is E4, condition W06 is E1; the combination is no more frequent than the rarer of the two (ISO 26262-3 Table B.2, duration). | C0 | n/a | — | Disable function output; transition to driver-controlled mode; illuminate warning lamp.
H-1393 | F-02 | Longitudinal control (ACC, Chill mode) | M02 | Stops Functioning | Engaged outside the ODD (residential street, ramp, tight curve): foreseeable misuse | 15–60 | Dry, daylight | Stops Functioning of 'Longitudinal control (ACC, Chill mode)' while in Engaged outside the ODD (residential street, ramp, tight curve): foreseeable misuse (15–60 km/h), dry, daylight. | S2 | S2: lead or obstacle outside the ODD at up to 60 km/h. | E3 | E3: situation OS-14 is E3, condition W01 is E4; the combination is no more frequent than the rarer of the two (ISO 26262-3 Table B.2, duration). | C2 | C2: reliance on ACC. | A | Disable function output; transition to driver-controlled mode; illuminate warning lamp.
H-1394 | F-02 | Longitudinal control (ACC, Chill mode) | M02 | Stops Functioning | Engaged outside the ODD (residential street, ramp, tight curve): foreseeable misuse | 15–60 | Wet road or light rain | Stops Functioning of 'Longitudinal control (ACC, Chill mode)' while in Engaged outside the ODD (residential street, ramp, tight curve): foreseeable misuse (15–60 km/h), wet road or light rain. | S2 | S2: lead or obstacle outside the ODD at up to 60 km/h. | E3 | E3: situation OS-14 is E3, condition W02 is E3; the combination is no more frequent than the rarer of the two (ISO 26262-3 Table B.2, duration). | C2 | C2: reliance on ACC. | A | Disable function output; transition to driver-controlled mode; illuminate warning lamp.
H-1395 | F-02 | Longitudinal control (ACC, Chill mode) | M02 | Stops Functioning | Engaged outside the ODD (residential street, ramp, tight curve): foreseeable misuse | 15–60 | Night, dry, headlights | Stops Functioning of 'Longitudinal control (ACC, Chill mode)' while in Engaged outside the ODD (residential street, ramp, tight curve): foreseeable misuse (15–60 km/h), night, dry, headlights. | S2 | S2: lead or obstacle outside the ODD at up to 60 km/h. | E3 | E3: situation OS-14 is E3, condition W03 is E3; the combination is no more frequent than the rarer of the two (ISO 26262-3 Table B.2, duration). | C2 | C2: reliance on ACC. | A | Disable function output; transition to driver-controlled mode; illuminate warning lamp.
H-1396 | F-02 | Longitudinal control (ACC, Chill mode) | M02 | Stops Functioning | Engaged outside the ODD (residential street, ramp, tight curve): foreseeable misuse | 15–60 | Moderate or heavy rain (outside ODD, foreseeable) | Stops Functioning of 'Longitudinal control (ACC, Chill mode)' while in Engaged outside the ODD (residential street, ramp, tight curve): foreseeable misuse (15–60 km/h), moderate or heavy rain (outside odd, foreseeable). | S2 | S2: lead or obstacle outside the ODD at up to 60 km/h. | E2 | E2: situation OS-14 is E3, condition W04 is E2; the combination is no more frequent than the rarer of the two (ISO 26262-3 Table B.2, duration). | C3 | C2: reliance on ACC. Reduced visibility outside the ODD delays the driver's detection of the hazard (C+1). | A | Disable function output; transition to driver-controlled mode; illuminate warning lamp.
H-1397 | F-02 | Longitudinal control (ACC, Chill mode) | M02 | Stops Functioning | Engaged outside the ODD (residential street, ramp, tight curve): foreseeable misuse | 15–60 | Snow or ice (outside ODD, foreseeable) | Stops Functioning of 'Longitudinal control (ACC, Chill mode)' while in Engaged outside the ODD (residential street, ramp, tight curve): foreseeable misuse (15–60 km/h), snow or ice (outside odd, foreseeable). | S2 | S2: lead or obstacle outside the ODD at up to 60 km/h. | E2 | E2: situation OS-14 is E3, condition W05 is E2; the combination is no more frequent than the rarer of the two (ISO 26262-3 Table B.2, duration). | C3 | C2: reliance on ACC. Snow/ice: low friction; a correction or braking can induce a skid (C+1). | A | Disable function output; transition to driver-controlled mode; illuminate warning lamp.
H-1398 | F-02 | Longitudinal control (ACC, Chill mode) | M02 | Stops Functioning | Engaged outside the ODD (residential street, ramp, tight curve): foreseeable misuse | 15–60 | Fog, visibility below the ODD bound (outside ODD, foreseeable) | Stops Functioning of 'Longitudinal control (ACC, Chill mode)' while in Engaged outside the ODD (residential street, ramp, tight curve): foreseeable misuse (15–60 km/h), fog, visibility below the odd bound (outside odd, foreseeable). | S2 | S2: lead or obstacle outside the ODD at up to 60 km/h. | E1 | E1: situation OS-14 is E3, condition W06 is E1; the combination is no more frequent than the rarer of the two (ISO 26262-3 Table B.2, duration). | C3 | C2: reliance on ACC. Reduced visibility outside the ODD delays the driver's detection of the hazard (C+1). | QM | Disable function output; transition to driver-controlled mode; illuminate warning lamp.
H-1399 | F-02 | Longitudinal control (ACC, Chill mode) | M02 | Stops Functioning | Engaged approaching a signalised or stop-controlled intersection: outside the ODD, foreseeable misuse | 30–90 | Dry, daylight | Stops Functioning of 'Longitudinal control (ACC, Chill mode)' while in Engaged approaching a signalised or stop-controlled intersection: outside the ODD, foreseeable misuse (30–90 km/h), dry, daylight. | S2 | S2: queue at an intersection; rear-end at moderate speed. | E3 | E3: situation OS-15 is E3, condition W01 is E4; the combination is no more frequent than the rarer of the two (ISO 26262-3 Table B.2, duration). | C2 | C2: reliance on ACC. | A | Disable function output; transition to driver-controlled mode; illuminate warning lamp.
H-1400 | F-02 | Longitudinal control (ACC, Chill mode) | M02 | Stops Functioning | Engaged approaching a signalised or stop-controlled intersection: outside the ODD, foreseeable misuse | 30–90 | Wet road or light rain | Stops Functioning of 'Longitudinal control (ACC, Chill mode)' while in Engaged approaching a signalised or stop-controlled intersection: outside the ODD, foreseeable misuse (30–90 km/h), wet road or light rain. | S2 | S2: queue at an intersection; rear-end at moderate speed. | E3 | E3: situation OS-15 is E3, condition W02 is E3; the combination is no more frequent than the rarer of the two (ISO 26262-3 Table B.2, duration). | C2 | C2: reliance on ACC. | A | Disable function output; transition to driver-controlled mode; illuminate warning lamp.
H-1401 | F-02 | Longitudinal control (ACC, Chill mode) | M02 | Stops Functioning | Engaged approaching a signalised or stop-controlled intersection: outside the ODD, foreseeable misuse | 30–90 | Night, dry, headlights | Stops Functioning of 'Longitudinal control (ACC, Chill mode)' while in Engaged approaching a signalised or stop-controlled intersection: outside the ODD, foreseeable misuse (30–90 km/h), night, dry, headlights. | S2 | S2: queue at an intersection; rear-end at moderate speed. | E3 | E3: situation OS-15 is E3, condition W03 is E3; the combination is no more frequent than the rarer of the two (ISO 26262-3 Table B.2, duration). | C2 | C2: reliance on ACC. | A | Disable function output; transition to driver-controlled mode; illuminate warning lamp.
H-1402 | F-02 | Longitudinal control (ACC, Chill mode) | M02 | Stops Functioning | Engaged approaching a signalised or stop-controlled intersection: outside the ODD, foreseeable misuse | 30–90 | Moderate or heavy rain (outside ODD, foreseeable) | Stops Functioning of 'Longitudinal control (ACC, Chill mode)' while in Engaged approaching a signalised or stop-controlled intersection: outside the ODD, foreseeable misuse (30–90 km/h), moderate or heavy rain (outside odd, foreseeable). | S2 | S2: queue at an intersection; rear-end at moderate speed. | E2 | E2: situation OS-15 is E3, condition W04 is E2; the combination is no more frequent than the rarer of the two (ISO 26262-3 Table B.2, duration). | C3 | C2: reliance on ACC. Reduced visibility outside the ODD delays the driver's detection of the hazard (C+1). | A | Disable function output; transition to driver-controlled mode; illuminate warning lamp.
H-1403 | F-02 | Longitudinal control (ACC, Chill mode) | M02 | Stops Functioning | Engaged approaching a signalised or stop-controlled intersection: outside the ODD, foreseeable misuse | 30–90 | Snow or ice (outside ODD, foreseeable) | Stops Functioning of 'Longitudinal control (ACC, Chill mode)' while in Engaged approaching a signalised or stop-controlled intersection: outside the ODD, foreseeable misuse (30–90 km/h), snow or ice (outside odd, foreseeable). | S2 | S2: queue at an intersection; rear-end at moderate speed. | E2 | E2: situation OS-15 is E3, condition W05 is E2; the combination is no more frequent than the rarer of the two (ISO 26262-3 Table B.2, duration). | C3 | C2: reliance on ACC. Snow/ice: low friction; a correction or braking can induce a skid (C+1). | A | Disable function output; transition to driver-controlled mode; illuminate warning lamp.
H-1404 | F-02 | Longitudinal control (ACC, Chill mode) | M02 | Stops Functioning | Engaged approaching a signalised or stop-controlled intersection: outside the ODD, foreseeable misuse | 30–90 | Fog, visibility below the ODD bound (outside ODD, foreseeable) | Stops Functioning of 'Longitudinal control (ACC, Chill mode)' while in Engaged approaching a signalised or stop-controlled intersection: outside the ODD, foreseeable misuse (30–90 km/h), fog, visibility below the odd bound (outside odd, foreseeable). | S2 | S2: queue at an intersection; rear-end at moderate speed. | E1 | E1: situation OS-15 is E3, condition W06 is E1; the combination is no more frequent than the rarer of the two (ISO 26262-3 Table B.2, duration). | C3 | C2: reliance on ACC. Reduced visibility outside the ODD delays the driver's detection of the hazard (C+1). | QM | Disable function output; transition to driver-controlled mode; illuminate warning lamp.
H-1405 | F-02 | Longitudinal control (ACC, Chill mode) | M02 | Stops Functioning | Engaged in a rural or arterial curve with oncoming traffic: outside the ODD, foreseeable misuse | 60–90 | Dry, daylight | Stops Functioning of 'Longitudinal control (ACC, Chill mode)' while in Engaged in a rural or arterial curve with oncoming traffic: outside the ODD, foreseeable misuse (60–90 km/h), dry, daylight. | S0 | S0: Not hazardous here: no lead or obstacle requires deceleration, or the driver is already braking, or the item is not engaged. | E3 | E3: situation OS-16 is E3, condition W01 is E4; the combination is no more frequent than the rarer of the two (ISO 26262-3 Table B.2, duration). | C0 | n/a | — | Disable function output; transition to driver-controlled mode; illuminate warning lamp.
H-1406 | F-02 | Longitudinal control (ACC, Chill mode) | M02 | Stops Functioning | Engaged in a rural or arterial curve with oncoming traffic: outside the ODD, foreseeable misuse | 60–90 | Wet road or light rain | Stops Functioning of 'Longitudinal control (ACC, Chill mode)' while in Engaged in a rural or arterial curve with oncoming traffic: outside the ODD, foreseeable misuse (60–90 km/h), wet road or light rain. | S0 | S0: Not hazardous here: no lead or obstacle requires deceleration, or the driver is already braking, or the item is not engaged. | E3 | E3: situation OS-16 is E3, condition W02 is E3; the combination is no more frequent than the rarer of the two (ISO 26262-3 Table B.2, duration). | C0 | n/a | — | Disable function output; transition to driver-controlled mode; illuminate warning lamp.
H-1407 | F-02 | Longitudinal control (ACC, Chill mode) | M02 | Stops Functioning | Engaged in a rural or arterial curve with oncoming traffic: outside the ODD, foreseeable misuse | 60–90 | Night, dry, headlights | Stops Functioning of 'Longitudinal control (ACC, Chill mode)' while in Engaged in a rural or arterial curve with oncoming traffic: outside the ODD, foreseeable misuse (60–90 km/h), night, dry, headlights. | S0 | S0: Not hazardous here: no lead or obstacle requires deceleration, or the driver is already braking, or the item is not engaged. | E3 | E3: situation OS-16 is E3, condition W03 is E3; the combination is no more frequent than the rarer of the two (ISO 26262-3 Table B.2, duration). | C0 | n/a | — | Disable function output; transition to driver-controlled mode; illuminate warning lamp.
H-1408 | F-02 | Longitudinal control (ACC, Chill mode) | M02 | Stops Functioning | Engaged in a rural or arterial curve with oncoming traffic: outside the ODD, foreseeable misuse | 60–90 | Moderate or heavy rain (outside ODD, foreseeable) | Stops Functioning of 'Longitudinal control (ACC, Chill mode)' while in Engaged in a rural or arterial curve with oncoming traffic: outside the ODD, foreseeable misuse (60–90 km/h), moderate or heavy rain (outside odd, foreseeable). | S0 | S0: Not hazardous here: no lead or obstacle requires deceleration, or the driver is already braking, or the item is not engaged. | E2 | E2: situation OS-16 is E3, condition W04 is E2; the combination is no more frequent than the rarer of the two (ISO 26262-3 Table B.2, duration). | C0 | n/a | — | Disable function output; transition to driver-controlled mode; illuminate warning lamp.
H-1409 | F-02 | Longitudinal control (ACC, Chill mode) | M02 | Stops Functioning | Engaged in a rural or arterial curve with oncoming traffic: outside the ODD, foreseeable misuse | 60–90 | Snow or ice (outside ODD, foreseeable) | Stops Functioning of 'Longitudinal control (ACC, Chill mode)' while in Engaged in a rural or arterial curve with oncoming traffic: outside the ODD, foreseeable misuse (60–90 km/h), snow or ice (outside odd, foreseeable). | S0 | S0: Not hazardous here: no lead or obstacle requires deceleration, or the driver is already braking, or the item is not engaged. | E2 | E2: situation OS-16 is E3, condition W05 is E2; the combination is no more frequent than the rarer of the two (ISO 26262-3 Table B.2, duration). | C0 | n/a | — | Disable function output; transition to driver-controlled mode; illuminate warning lamp.
H-1410 | F-02 | Longitudinal control (ACC, Chill mode) | M02 | Stops Functioning | Engaged in a rural or arterial curve with oncoming traffic: outside the ODD, foreseeable misuse | 60–90 | Fog, visibility below the ODD bound (outside ODD, foreseeable) | Stops Functioning of 'Longitudinal control (ACC, Chill mode)' while in Engaged in a rural or arterial curve with oncoming traffic: outside the ODD, foreseeable misuse (60–90 km/h), fog, visibility below the odd bound (outside odd, foreseeable). | S0 | S0: Not hazardous here: no lead or obstacle requires deceleration, or the driver is already braking, or the item is not engaged. | E1 | E1: situation OS-16 is E3, condition W06 is E1; the combination is no more frequent than the rarer of the two (ISO 26262-3 Table B.2, duration). | C0 | n/a | — | Disable function output; transition to driver-controlled mode; illuminate warning lamp.
H-1411 | F-02 | Longitudinal control (ACC, Chill mode) | M02 | Stops Functioning | Engaged on the highway while the driver is not supervising (eyes off the road or hands off for long periods; responds when alerted): foreseeable misuse | 70–110 | Dry, daylight | Stops Functioning of 'Longitudinal control (ACC, Chill mode)' while in Engaged on the highway while the driver is not supervising (eyes off the road or hands off for long periods; responds when alerted): foreseeable misuse (70–110 km/h), dry, daylight. | S3 | S3: closing on slower or stationary traffic at highway speed while deceleration is silently lost. | E2 | E2: situation OS-17 is E2, condition W01 is E4; the combination is no more frequent than the rarer of the two (ISO 26262-3 Table B.2, duration). | C3 | C3: the driver is not watching the road; the correction the C1/C2 ratings assume does not come in time (OS-17, H-STPA-1, DQ-003). | B | Disable function output; transition to driver-controlled mode; illuminate warning lamp.
H-1412 | F-02 | Longitudinal control (ACC, Chill mode) | M02 | Stops Functioning | Engaged on the highway while the driver is not supervising (eyes off the road or hands off for long periods; responds when alerted): foreseeable misuse | 70–110 | Wet road or light rain | Stops Functioning of 'Longitudinal control (ACC, Chill mode)' while in Engaged on the highway while the driver is not supervising (eyes off the road or hands off for long periods; responds when alerted): foreseeable misuse (70–110 km/h), wet road or light rain. | S3 | S3: closing on slower or stationary traffic at highway speed while deceleration is silently lost. | E2 | E2: situation OS-17 is E2, condition W02 is E3; the combination is no more frequent than the rarer of the two (ISO 26262-3 Table B.2, duration). | C3 | C3: the driver is not watching the road; the correction the C1/C2 ratings assume does not come in time (OS-17, H-STPA-1, DQ-003). | B | Disable function output; transition to driver-controlled mode; illuminate warning lamp.
H-1413 | F-02 | Longitudinal control (ACC, Chill mode) | M02 | Stops Functioning | Engaged on the highway while the driver is not supervising (eyes off the road or hands off for long periods; responds when alerted): foreseeable misuse | 70–110 | Night, dry, headlights | Stops Functioning of 'Longitudinal control (ACC, Chill mode)' while in Engaged on the highway while the driver is not supervising (eyes off the road or hands off for long periods; responds when alerted): foreseeable misuse (70–110 km/h), night, dry, headlights. | S3 | S3: closing on slower or stationary traffic at highway speed while deceleration is silently lost. | E2 | E2: situation OS-17 is E2, condition W03 is E3; the combination is no more frequent than the rarer of the two (ISO 26262-3 Table B.2, duration). | C3 | C3: the driver is not watching the road; the correction the C1/C2 ratings assume does not come in time (OS-17, H-STPA-1, DQ-003). | B | Disable function output; transition to driver-controlled mode; illuminate warning lamp.
H-1414 | F-02 | Longitudinal control (ACC, Chill mode) | M02 | Stops Functioning | Engaged on the highway while the driver is not supervising (eyes off the road or hands off for long periods; responds when alerted): foreseeable misuse | 70–110 | Moderate or heavy rain (outside ODD, foreseeable) | Stops Functioning of 'Longitudinal control (ACC, Chill mode)' while in Engaged on the highway while the driver is not supervising (eyes off the road or hands off for long periods; responds when alerted): foreseeable misuse (70–110 km/h), moderate or heavy rain (outside odd, foreseeable). | S3 | S3: closing on slower or stationary traffic at highway speed while deceleration is silently lost. | E2 | E2: situation OS-17 is E2, condition W04 is E2; the combination is no more frequent than the rarer of the two (ISO 26262-3 Table B.2, duration). | C3 | C3: the driver is not watching the road; the correction the C1/C2 ratings assume does not come in time (OS-17, H-STPA-1, DQ-003). Reduced visibility outside the ODD delays the driver's detection of the hazard (C+1). | B | Disable function output; transition to driver-controlled mode; illuminate warning lamp.
H-1415 | F-02 | Longitudinal control (ACC, Chill mode) | M02 | Stops Functioning | Engaged on the highway while the driver is not supervising (eyes off the road or hands off for long periods; responds when alerted): foreseeable misuse | 70–110 | Snow or ice (outside ODD, foreseeable) | Stops Functioning of 'Longitudinal control (ACC, Chill mode)' while in Engaged on the highway while the driver is not supervising (eyes off the road or hands off for long periods; responds when alerted): foreseeable misuse (70–110 km/h), snow or ice (outside odd, foreseeable). | S3 | S3: closing on slower or stationary traffic at highway speed while deceleration is silently lost. | E2 | E2: situation OS-17 is E2, condition W05 is E2; the combination is no more frequent than the rarer of the two (ISO 26262-3 Table B.2, duration). | C3 | C3: the driver is not watching the road; the correction the C1/C2 ratings assume does not come in time (OS-17, H-STPA-1, DQ-003). Snow/ice: low friction; a correction or braking can induce a skid (C+1). | B | Disable function output; transition to driver-controlled mode; illuminate warning lamp.
H-1416 | F-02 | Longitudinal control (ACC, Chill mode) | M02 | Stops Functioning | Engaged on the highway while the driver is not supervising (eyes off the road or hands off for long periods; responds when alerted): foreseeable misuse | 70–110 | Fog, visibility below the ODD bound (outside ODD, foreseeable) | Stops Functioning of 'Longitudinal control (ACC, Chill mode)' while in Engaged on the highway while the driver is not supervising (eyes off the road or hands off for long periods; responds when alerted): foreseeable misuse (70–110 km/h), fog, visibility below the odd bound (outside odd, foreseeable). | S3 | S3: closing on slower or stationary traffic at highway speed while deceleration is silently lost. | E1 | E1: situation OS-17 is E2, condition W06 is E1; the combination is no more frequent than the rarer of the two (ISO 26262-3 Table B.2, duration). | C3 | C3: the driver is not watching the road; the correction the C1/C2 ratings assume does not come in time (OS-17, H-STPA-1, DQ-003). Reduced visibility outside the ODD delays the driver's detection of the hazard (C+1). | A | Disable function output; transition to driver-controlled mode; illuminate warning lamp.
H-1417 | F-02 | Longitudinal control (ACC, Chill mode) | M02 | Stops Functioning | Engaged on the highway with an unresponsive driver (asleep, impaired or incapacitated): foreseeable misuse | 70–110 | Dry, daylight | Stops Functioning of 'Longitudinal control (ACC, Chill mode)' while in Engaged on the highway with an unresponsive driver (asleep, impaired or incapacitated): foreseeable misuse (70–110 km/h), dry, daylight. | S3 | S3: as OS-17. | E1 | E1: situation OS-18 is E1, condition W01 is E4; the combination is no more frequent than the rarer of the two (ISO 26262-3 Table B.2, duration). | C3 | C3: nobody is able to control the vehicle (OS-18, DQ-205). | A | Disable function output; transition to driver-controlled mode; illuminate warning lamp.
H-1418 | F-02 | Longitudinal control (ACC, Chill mode) | M02 | Stops Functioning | Engaged on the highway with an unresponsive driver (asleep, impaired or incapacitated): foreseeable misuse | 70–110 | Wet road or light rain | Stops Functioning of 'Longitudinal control (ACC, Chill mode)' while in Engaged on the highway with an unresponsive driver (asleep, impaired or incapacitated): foreseeable misuse (70–110 km/h), wet road or light rain. | S3 | S3: as OS-17. | E1 | E1: situation OS-18 is E1, condition W02 is E3; the combination is no more frequent than the rarer of the two (ISO 26262-3 Table B.2, duration). | C3 | C3: nobody is able to control the vehicle (OS-18, DQ-205). | A | Disable function output; transition to driver-controlled mode; illuminate warning lamp.
H-1419 | F-02 | Longitudinal control (ACC, Chill mode) | M02 | Stops Functioning | Engaged on the highway with an unresponsive driver (asleep, impaired or incapacitated): foreseeable misuse | 70–110 | Night, dry, headlights | Stops Functioning of 'Longitudinal control (ACC, Chill mode)' while in Engaged on the highway with an unresponsive driver (asleep, impaired or incapacitated): foreseeable misuse (70–110 km/h), night, dry, headlights. | S3 | S3: as OS-17. | E1 | E1: situation OS-18 is E1, condition W03 is E3; the combination is no more frequent than the rarer of the two (ISO 26262-3 Table B.2, duration). | C3 | C3: nobody is able to control the vehicle (OS-18, DQ-205). | A | Disable function output; transition to driver-controlled mode; illuminate warning lamp.
H-1420 | F-02 | Longitudinal control (ACC, Chill mode) | M02 | Stops Functioning | Engaged on the highway with an unresponsive driver (asleep, impaired or incapacitated): foreseeable misuse | 70–110 | Moderate or heavy rain (outside ODD, foreseeable) | Stops Functioning of 'Longitudinal control (ACC, Chill mode)' while in Engaged on the highway with an unresponsive driver (asleep, impaired or incapacitated): foreseeable misuse (70–110 km/h), moderate or heavy rain (outside odd, foreseeable). | S3 | S3: as OS-17. | E1 | E1: situation OS-18 is E1, condition W04 is E2; the combination is no more frequent than the rarer of the two (ISO 26262-3 Table B.2, duration). | C3 | C3: nobody is able to control the vehicle (OS-18, DQ-205). Reduced visibility outside the ODD delays the driver's detection of the hazard (C+1). | A | Disable function output; transition to driver-controlled mode; illuminate warning lamp.
H-1421 | F-02 | Longitudinal control (ACC, Chill mode) | M02 | Stops Functioning | Engaged on the highway with an unresponsive driver (asleep, impaired or incapacitated): foreseeable misuse | 70–110 | Snow or ice (outside ODD, foreseeable) | Stops Functioning of 'Longitudinal control (ACC, Chill mode)' while in Engaged on the highway with an unresponsive driver (asleep, impaired or incapacitated): foreseeable misuse (70–110 km/h), snow or ice (outside odd, foreseeable). | S3 | S3: as OS-17. | E1 | E1: situation OS-18 is E1, condition W05 is E2; the combination is no more frequent than the rarer of the two (ISO 26262-3 Table B.2, duration). | C3 | C3: nobody is able to control the vehicle (OS-18, DQ-205). Snow/ice: low friction; a correction or braking can induce a skid (C+1). | A | Disable function output; transition to driver-controlled mode; illuminate warning lamp.
H-1422 | F-02 | Longitudinal control (ACC, Chill mode) | M02 | Stops Functioning | Engaged on the highway with an unresponsive driver (asleep, impaired or incapacitated): foreseeable misuse | 70–110 | Fog, visibility below the ODD bound (outside ODD, foreseeable) | Stops Functioning of 'Longitudinal control (ACC, Chill mode)' while in Engaged on the highway with an unresponsive driver (asleep, impaired or incapacitated): foreseeable misuse (70–110 km/h), fog, visibility below the odd bound (outside odd, foreseeable). | S3 | S3: as OS-17. | E1 | E1: situation OS-18 is E1, condition W06 is E1; the combination is no more frequent than the rarer of the two (ISO 26262-3 Table B.2, duration). | C3 | C3: nobody is able to control the vehicle (OS-18, DQ-205). Reduced visibility outside the ODD delays the driver's detection of the hazard (C+1). | A | Disable function output; transition to driver-controlled mode; illuminate warning lamp.
H-1423 | F-02 | Longitudinal control (ACC, Chill mode) | M02 | Stops Functioning | Engaged in a roundabout (rotary), cyclists and pedestrians at the entries: outside the ODD, foreseeable misuse | 15–40 | Dry, daylight | Stops Functioning of 'Longitudinal control (ACC, Chill mode)' while in Engaged in a roundabout (rotary), cyclists and pedestrians at the entries: outside the ODD, foreseeable misuse (15–40 km/h), dry, daylight. | S0 | S0: Not hazardous here: no lead or obstacle requires deceleration, or the driver is already braking, or the item is not engaged. | E2 | E2: situation OS-19 is E2, condition W01 is E4; the combination is no more frequent than the rarer of the two (ISO 26262-3 Table B.2, duration). | C0 | n/a | — | Disable function output; transition to driver-controlled mode; illuminate warning lamp.
H-1424 | F-02 | Longitudinal control (ACC, Chill mode) | M02 | Stops Functioning | Engaged in a roundabout (rotary), cyclists and pedestrians at the entries: outside the ODD, foreseeable misuse | 15–40 | Wet road or light rain | Stops Functioning of 'Longitudinal control (ACC, Chill mode)' while in Engaged in a roundabout (rotary), cyclists and pedestrians at the entries: outside the ODD, foreseeable misuse (15–40 km/h), wet road or light rain. | S0 | S0: Not hazardous here: no lead or obstacle requires deceleration, or the driver is already braking, or the item is not engaged. | E2 | E2: situation OS-19 is E2, condition W02 is E3; the combination is no more frequent than the rarer of the two (ISO 26262-3 Table B.2, duration). | C0 | n/a | — | Disable function output; transition to driver-controlled mode; illuminate warning lamp.
H-1425 | F-02 | Longitudinal control (ACC, Chill mode) | M02 | Stops Functioning | Engaged in a roundabout (rotary), cyclists and pedestrians at the entries: outside the ODD, foreseeable misuse | 15–40 | Night, dry, headlights | Stops Functioning of 'Longitudinal control (ACC, Chill mode)' while in Engaged in a roundabout (rotary), cyclists and pedestrians at the entries: outside the ODD, foreseeable misuse (15–40 km/h), night, dry, headlights. | S0 | S0: Not hazardous here: no lead or obstacle requires deceleration, or the driver is already braking, or the item is not engaged. | E2 | E2: situation OS-19 is E2, condition W03 is E3; the combination is no more frequent than the rarer of the two (ISO 26262-3 Table B.2, duration). | C0 | n/a | — | Disable function output; transition to driver-controlled mode; illuminate warning lamp.
H-1426 | F-02 | Longitudinal control (ACC, Chill mode) | M02 | Stops Functioning | Engaged in a roundabout (rotary), cyclists and pedestrians at the entries: outside the ODD, foreseeable misuse | 15–40 | Moderate or heavy rain (outside ODD, foreseeable) | Stops Functioning of 'Longitudinal control (ACC, Chill mode)' while in Engaged in a roundabout (rotary), cyclists and pedestrians at the entries: outside the ODD, foreseeable misuse (15–40 km/h), moderate or heavy rain (outside odd, foreseeable). | S0 | S0: Not hazardous here: no lead or obstacle requires deceleration, or the driver is already braking, or the item is not engaged. | E2 | E2: situation OS-19 is E2, condition W04 is E2; the combination is no more frequent than the rarer of the two (ISO 26262-3 Table B.2, duration). | C0 | n/a | — | Disable function output; transition to driver-controlled mode; illuminate warning lamp.
H-1427 | F-02 | Longitudinal control (ACC, Chill mode) | M02 | Stops Functioning | Engaged in a roundabout (rotary), cyclists and pedestrians at the entries: outside the ODD, foreseeable misuse | 15–40 | Snow or ice (outside ODD, foreseeable) | Stops Functioning of 'Longitudinal control (ACC, Chill mode)' while in Engaged in a roundabout (rotary), cyclists and pedestrians at the entries: outside the ODD, foreseeable misuse (15–40 km/h), snow or ice (outside odd, foreseeable). | S0 | S0: Not hazardous here: no lead or obstacle requires deceleration, or the driver is already braking, or the item is not engaged. | E2 | E2: situation OS-19 is E2, condition W05 is E2; the combination is no more frequent than the rarer of the two (ISO 26262-3 Table B.2, duration). | C0 | n/a | — | Disable function output; transition to driver-controlled mode; illuminate warning lamp.
H-1428 | F-02 | Longitudinal control (ACC, Chill mode) | M02 | Stops Functioning | Engaged in a roundabout (rotary), cyclists and pedestrians at the entries: outside the ODD, foreseeable misuse | 15–40 | Fog, visibility below the ODD bound (outside ODD, foreseeable) | Stops Functioning of 'Longitudinal control (ACC, Chill mode)' while in Engaged in a roundabout (rotary), cyclists and pedestrians at the entries: outside the ODD, foreseeable misuse (15–40 km/h), fog, visibility below the odd bound (outside odd, foreseeable). | S0 | S0: Not hazardous here: no lead or obstacle requires deceleration, or the driver is already braking, or the item is not engaged. | E1 | E1: situation OS-19 is E2, condition W06 is E1; the combination is no more frequent than the rarer of the two (ISO 26262-3 Table B.2, duration). | C0 | n/a | — | Disable function output; transition to driver-controlled mode; illuminate warning lamp.
H-1429 | F-02 | Longitudinal control (ACC, Chill mode) | M02 | Stops Functioning | Engaged through road works: lane shifts, cones, workers near the lane: outside the ODD, foreseeable misuse | 30–90 | Dry, daylight | Stops Functioning of 'Longitudinal control (ACC, Chill mode)' while in Engaged through road works: lane shifts, cones, workers near the lane: outside the ODD, foreseeable misuse (30–90 km/h), dry, daylight. | S2 | S2: queue in a work zone; rear-end at moderate speed. | E2 | E2: situation OS-20 is E2, condition W01 is E4; the combination is no more frequent than the rarer of the two (ISO 26262-3 Table B.2, duration). | C2 | C2: reliance on ACC. | QM | Disable function output; transition to driver-controlled mode; illuminate warning lamp.
H-1430 | F-02 | Longitudinal control (ACC, Chill mode) | M02 | Stops Functioning | Engaged through road works: lane shifts, cones, workers near the lane: outside the ODD, foreseeable misuse | 30–90 | Wet road or light rain | Stops Functioning of 'Longitudinal control (ACC, Chill mode)' while in Engaged through road works: lane shifts, cones, workers near the lane: outside the ODD, foreseeable misuse (30–90 km/h), wet road or light rain. | S2 | S2: queue in a work zone; rear-end at moderate speed. | E2 | E2: situation OS-20 is E2, condition W02 is E3; the combination is no more frequent than the rarer of the two (ISO 26262-3 Table B.2, duration). | C2 | C2: reliance on ACC. | QM | Disable function output; transition to driver-controlled mode; illuminate warning lamp.
H-1431 | F-02 | Longitudinal control (ACC, Chill mode) | M02 | Stops Functioning | Engaged through road works: lane shifts, cones, workers near the lane: outside the ODD, foreseeable misuse | 30–90 | Night, dry, headlights | Stops Functioning of 'Longitudinal control (ACC, Chill mode)' while in Engaged through road works: lane shifts, cones, workers near the lane: outside the ODD, foreseeable misuse (30–90 km/h), night, dry, headlights. | S2 | S2: queue in a work zone; rear-end at moderate speed. | E2 | E2: situation OS-20 is E2, condition W03 is E3; the combination is no more frequent than the rarer of the two (ISO 26262-3 Table B.2, duration). | C2 | C2: reliance on ACC. | QM | Disable function output; transition to driver-controlled mode; illuminate warning lamp.
H-1432 | F-02 | Longitudinal control (ACC, Chill mode) | M02 | Stops Functioning | Engaged through road works: lane shifts, cones, workers near the lane: outside the ODD, foreseeable misuse | 30–90 | Moderate or heavy rain (outside ODD, foreseeable) | Stops Functioning of 'Longitudinal control (ACC, Chill mode)' while in Engaged through road works: lane shifts, cones, workers near the lane: outside the ODD, foreseeable misuse (30–90 km/h), moderate or heavy rain (outside odd, foreseeable). | S2 | S2: queue in a work zone; rear-end at moderate speed. | E2 | E2: situation OS-20 is E2, condition W04 is E2; the combination is no more frequent than the rarer of the two (ISO 26262-3 Table B.2, duration). | C3 | C2: reliance on ACC. Reduced visibility outside the ODD delays the driver's detection of the hazard (C+1). | A | Disable function output; transition to driver-controlled mode; illuminate warning lamp.
H-1433 | F-02 | Longitudinal control (ACC, Chill mode) | M02 | Stops Functioning | Engaged through road works: lane shifts, cones, workers near the lane: outside the ODD, foreseeable misuse | 30–90 | Snow or ice (outside ODD, foreseeable) | Stops Functioning of 'Longitudinal control (ACC, Chill mode)' while in Engaged through road works: lane shifts, cones, workers near the lane: outside the ODD, foreseeable misuse (30–90 km/h), snow or ice (outside odd, foreseeable). | S2 | S2: queue in a work zone; rear-end at moderate speed. | E2 | E2: situation OS-20 is E2, condition W05 is E2; the combination is no more frequent than the rarer of the two (ISO 26262-3 Table B.2, duration). | C3 | C2: reliance on ACC. Snow/ice: low friction; a correction or braking can induce a skid (C+1). | A | Disable function output; transition to driver-controlled mode; illuminate warning lamp.
H-1434 | F-02 | Longitudinal control (ACC, Chill mode) | M02 | Stops Functioning | Engaged through road works: lane shifts, cones, workers near the lane: outside the ODD, foreseeable misuse | 30–90 | Fog, visibility below the ODD bound (outside ODD, foreseeable) | Stops Functioning of 'Longitudinal control (ACC, Chill mode)' while in Engaged through road works: lane shifts, cones, workers near the lane: outside the ODD, foreseeable misuse (30–90 km/h), fog, visibility below the odd bound (outside odd, foreseeable). | S2 | S2: queue in a work zone; rear-end at moderate speed. | E1 | E1: situation OS-20 is E2, condition W06 is E1; the combination is no more frequent than the rarer of the two (ISO 26262-3 Table B.2, duration). | C3 | C2: reliance on ACC. Reduced visibility outside the ODD delays the driver's detection of the hazard (C+1). | QM | Disable function output; transition to driver-controlled mode; illuminate warning lamp.
H-1435 | F-02 | Longitudinal control (ACC, Chill mode) | M02 | Stops Functioning | Engaged on a road without lane markings (rural back road or residential street): outside the ODD, foreseeable misuse | 30–90 | Dry, daylight | Stops Functioning of 'Longitudinal control (ACC, Chill mode)' while in Engaged on a road without lane markings (rural back road or residential street): outside the ODD, foreseeable misuse (30–90 km/h), dry, daylight. | S2 | S2: lead or obstacle on an unmarked road at up to 90 km/h. | E3 | E3: situation OS-21 is E3, condition W01 is E4; the combination is no more frequent than the rarer of the two (ISO 26262-3 Table B.2, duration). | C2 | C2: reliance on ACC. | A | Disable function output; transition to driver-controlled mode; illuminate warning lamp.
H-1436 | F-02 | Longitudinal control (ACC, Chill mode) | M02 | Stops Functioning | Engaged on a road without lane markings (rural back road or residential street): outside the ODD, foreseeable misuse | 30–90 | Wet road or light rain | Stops Functioning of 'Longitudinal control (ACC, Chill mode)' while in Engaged on a road without lane markings (rural back road or residential street): outside the ODD, foreseeable misuse (30–90 km/h), wet road or light rain. | S2 | S2: lead or obstacle on an unmarked road at up to 90 km/h. | E3 | E3: situation OS-21 is E3, condition W02 is E3; the combination is no more frequent than the rarer of the two (ISO 26262-3 Table B.2, duration). | C2 | C2: reliance on ACC. | A | Disable function output; transition to driver-controlled mode; illuminate warning lamp.
H-1437 | F-02 | Longitudinal control (ACC, Chill mode) | M02 | Stops Functioning | Engaged on a road without lane markings (rural back road or residential street): outside the ODD, foreseeable misuse | 30–90 | Night, dry, headlights | Stops Functioning of 'Longitudinal control (ACC, Chill mode)' while in Engaged on a road without lane markings (rural back road or residential street): outside the ODD, foreseeable misuse (30–90 km/h), night, dry, headlights. | S2 | S2: lead or obstacle on an unmarked road at up to 90 km/h. | E3 | E3: situation OS-21 is E3, condition W03 is E3; the combination is no more frequent than the rarer of the two (ISO 26262-3 Table B.2, duration). | C2 | C2: reliance on ACC. | A | Disable function output; transition to driver-controlled mode; illuminate warning lamp.
H-1438 | F-02 | Longitudinal control (ACC, Chill mode) | M02 | Stops Functioning | Engaged on a road without lane markings (rural back road or residential street): outside the ODD, foreseeable misuse | 30–90 | Moderate or heavy rain (outside ODD, foreseeable) | Stops Functioning of 'Longitudinal control (ACC, Chill mode)' while in Engaged on a road without lane markings (rural back road or residential street): outside the ODD, foreseeable misuse (30–90 km/h), moderate or heavy rain (outside odd, foreseeable). | S2 | S2: lead or obstacle on an unmarked road at up to 90 km/h. | E2 | E2: situation OS-21 is E3, condition W04 is E2; the combination is no more frequent than the rarer of the two (ISO 26262-3 Table B.2, duration). | C3 | C2: reliance on ACC. Reduced visibility outside the ODD delays the driver's detection of the hazard (C+1). | A | Disable function output; transition to driver-controlled mode; illuminate warning lamp.
H-1439 | F-02 | Longitudinal control (ACC, Chill mode) | M02 | Stops Functioning | Engaged on a road without lane markings (rural back road or residential street): outside the ODD, foreseeable misuse | 30–90 | Snow or ice (outside ODD, foreseeable) | Stops Functioning of 'Longitudinal control (ACC, Chill mode)' while in Engaged on a road without lane markings (rural back road or residential street): outside the ODD, foreseeable misuse (30–90 km/h), snow or ice (outside odd, foreseeable). | S2 | S2: lead or obstacle on an unmarked road at up to 90 km/h. | E2 | E2: situation OS-21 is E3, condition W05 is E2; the combination is no more frequent than the rarer of the two (ISO 26262-3 Table B.2, duration). | C3 | C2: reliance on ACC. Snow/ice: low friction; a correction or braking can induce a skid (C+1). | A | Disable function output; transition to driver-controlled mode; illuminate warning lamp.
H-1440 | F-02 | Longitudinal control (ACC, Chill mode) | M02 | Stops Functioning | Engaged on a road without lane markings (rural back road or residential street): outside the ODD, foreseeable misuse | 30–90 | Fog, visibility below the ODD bound (outside ODD, foreseeable) | Stops Functioning of 'Longitudinal control (ACC, Chill mode)' while in Engaged on a road without lane markings (rural back road or residential street): outside the ODD, foreseeable misuse (30–90 km/h), fog, visibility below the odd bound (outside odd, foreseeable). | S2 | S2: lead or obstacle on an unmarked road at up to 90 km/h. | E1 | E1: situation OS-21 is E3, condition W06 is E1; the combination is no more frequent than the rarer of the two (ISO 26262-3 Table B.2, duration). | C3 | C2: reliance on ACC. Reduced visibility outside the ODD delays the driver's detection of the hazard (C+1). | QM | Disable function output; transition to driver-controlled mode; illuminate warning lamp.
H-1441 | F-02 | Longitudinal control (ACC, Chill mode) | M03 | Unrequested Function | Limited-access highway, free flow, adjacent traffic | 90–110 | Dry, daylight | Unrequested Function of 'Longitudinal control (ACC, Chill mode)' while in Limited-access highway, free flow, adjacent traffic (90–110 km/h), dry, daylight. | S2 | S2: rear impact by following traffic at a normal gap. | E4 | E4: situation OS-01 is E4, condition W01 is E4; the combination is no more frequent than the rarer of the two (ISO 26262-3 Table B.2, duration). | C1 | C1 ⚠: deceleration bounded by the PCM ACC envelope (AOU-05); the following driver and the ego driver (gas override) react in ≥ 99 % of cases. | A | Disable function output; transition to driver-controlled mode; illuminate warning lamp.
H-1442 | F-02 | Longitudinal control (ACC, Chill mode) | M03 | Unrequested Function | Limited-access highway, free flow, adjacent traffic | 90–110 | Wet road or light rain | Unrequested Function of 'Longitudinal control (ACC, Chill mode)' while in Limited-access highway, free flow, adjacent traffic (90–110 km/h), wet road or light rain. | S2 | S2: rear impact by following traffic at a normal gap. | E3 | E3: situation OS-01 is E4, condition W02 is E3; the combination is no more frequent than the rarer of the two (ISO 26262-3 Table B.2, duration). | C1 | C1 ⚠: deceleration bounded by the PCM ACC envelope (AOU-05); the following driver and the ego driver (gas override) react in ≥ 99 % of cases. | QM | Disable function output; transition to driver-controlled mode; illuminate warning lamp.
H-1443 | F-02 | Longitudinal control (ACC, Chill mode) | M03 | Unrequested Function | Limited-access highway, free flow, adjacent traffic | 90–110 | Night, dry, headlights | Unrequested Function of 'Longitudinal control (ACC, Chill mode)' while in Limited-access highway, free flow, adjacent traffic (90–110 km/h), night, dry, headlights. | S2 | S2: rear impact by following traffic at a normal gap. | E3 | E3: situation OS-01 is E4, condition W03 is E3; the combination is no more frequent than the rarer of the two (ISO 26262-3 Table B.2, duration). | C1 | C1 ⚠: deceleration bounded by the PCM ACC envelope (AOU-05); the following driver and the ego driver (gas override) react in ≥ 99 % of cases. | QM | Disable function output; transition to driver-controlled mode; illuminate warning lamp.
H-1444 | F-02 | Longitudinal control (ACC, Chill mode) | M03 | Unrequested Function | Limited-access highway, free flow, adjacent traffic | 90–110 | Moderate or heavy rain (outside ODD, foreseeable) | Unrequested Function of 'Longitudinal control (ACC, Chill mode)' while in Limited-access highway, free flow, adjacent traffic (90–110 km/h), moderate or heavy rain (outside odd, foreseeable). | S2 | S2: rear impact by following traffic at a normal gap. | E2 | E2: situation OS-01 is E4, condition W04 is E2; the combination is no more frequent than the rarer of the two (ISO 26262-3 Table B.2, duration). | C1 | C1 ⚠: deceleration bounded by the PCM ACC envelope (AOU-05); the following driver and the ego driver (gas override) react in ≥ 99 % of cases. | QM | Disable function output; transition to driver-controlled mode; illuminate warning lamp.
H-1445 | F-02 | Longitudinal control (ACC, Chill mode) | M03 | Unrequested Function | Limited-access highway, free flow, adjacent traffic | 90–110 | Snow or ice (outside ODD, foreseeable) | Unrequested Function of 'Longitudinal control (ACC, Chill mode)' while in Limited-access highway, free flow, adjacent traffic (90–110 km/h), snow or ice (outside odd, foreseeable). | S3 | S2: rear impact by following traffic at a normal gap. Snow/ice: unexpected braking can destabilise the vehicle (S+1). | E2 | E2: situation OS-01 is E4, condition W05 is E2; the combination is no more frequent than the rarer of the two (ISO 26262-3 Table B.2, duration). | C2 | C1 ⚠: deceleration bounded by the PCM ACC envelope (AOU-05); the following driver and the ego driver (gas override) react in ≥ 99 % of cases. Snow/ice (C+1). | A | Disable function output; transition to driver-controlled mode; illuminate warning lamp.
H-1446 | F-02 | Longitudinal control (ACC, Chill mode) | M03 | Unrequested Function | Limited-access highway, free flow, adjacent traffic | 90–110 | Fog, visibility below the ODD bound (outside ODD, foreseeable) | Unrequested Function of 'Longitudinal control (ACC, Chill mode)' while in Limited-access highway, free flow, adjacent traffic (90–110 km/h), fog, visibility below the odd bound (outside odd, foreseeable). | S2 | S2: rear impact by following traffic at a normal gap. | E1 | E1: situation OS-01 is E4, condition W06 is E1; the combination is no more frequent than the rarer of the two (ISO 26262-3 Table B.2, duration). | C1 | C1 ⚠: deceleration bounded by the PCM ACC envelope (AOU-05); the following driver and the ego driver (gas override) react in ≥ 99 % of cases. | QM | Disable function output; transition to driver-controlled mode; illuminate warning lamp.
H-1447 | F-02 | Longitudinal control (ACC, Chill mode) | M03 | Unrequested Function | Highway curve near R_ODD with barrier or adjacent traffic | 70–110 | Dry, daylight | Unrequested Function of 'Longitudinal control (ACC, Chill mode)' while in Highway curve near R_ODD with barrier or adjacent traffic (70–110 km/h), dry, daylight. | S2 | S2: unexpected braking in a curve; rear impact or yaw disturbance. | E3 | E3: situation OS-02 is E3, condition W01 is E4; the combination is no more frequent than the rarer of the two (ISO 26262-3 Table B.2, duration). | C1 | C1 ⚠: deceleration bounded by the PCM ACC envelope (AOU-05); the following driver and the ego driver (gas override) react in ≥ 99 % of cases. | QM | Disable function output; transition to driver-controlled mode; illuminate warning lamp.
H-1448 | F-02 | Longitudinal control (ACC, Chill mode) | M03 | Unrequested Function | Highway curve near R_ODD with barrier or adjacent traffic | 70–110 | Wet road or light rain | Unrequested Function of 'Longitudinal control (ACC, Chill mode)' while in Highway curve near R_ODD with barrier or adjacent traffic (70–110 km/h), wet road or light rain. | S3 | S2: unexpected braking in a curve; rear impact or yaw disturbance. Wet: unexpected braking in a curve can cause instability (HE-04.2). | E3 | E3: situation OS-02 is E3, condition W02 is E3; the combination is no more frequent than the rarer of the two (ISO 26262-3 Table B.2, duration). | C1 | C1 ⚠: VSC available (AOU-10); moderate ACC deceleration on wet roads is controllable for most drivers. | A | Disable function output; transition to driver-controlled mode; illuminate warning lamp.
H-1449 | F-02 | Longitudinal control (ACC, Chill mode) | M03 | Unrequested Function | Highway curve near R_ODD with barrier or adjacent traffic | 70–110 | Night, dry, headlights | Unrequested Function of 'Longitudinal control (ACC, Chill mode)' while in Highway curve near R_ODD with barrier or adjacent traffic (70–110 km/h), night, dry, headlights. | S2 | S2: unexpected braking in a curve; rear impact or yaw disturbance. | E3 | E3: situation OS-02 is E3, condition W03 is E3; the combination is no more frequent than the rarer of the two (ISO 26262-3 Table B.2, duration). | C1 | C1 ⚠: deceleration bounded by the PCM ACC envelope (AOU-05); the following driver and the ego driver (gas override) react in ≥ 99 % of cases. | QM | Disable function output; transition to driver-controlled mode; illuminate warning lamp.
H-1450 | F-02 | Longitudinal control (ACC, Chill mode) | M03 | Unrequested Function | Highway curve near R_ODD with barrier or adjacent traffic | 70–110 | Moderate or heavy rain (outside ODD, foreseeable) | Unrequested Function of 'Longitudinal control (ACC, Chill mode)' while in Highway curve near R_ODD with barrier or adjacent traffic (70–110 km/h), moderate or heavy rain (outside odd, foreseeable). | S3 | S2: unexpected braking in a curve; rear impact or yaw disturbance. Wet: unexpected braking in a curve can cause instability (HE-04.2). | E2 | E2: situation OS-02 is E3, condition W04 is E2; the combination is no more frequent than the rarer of the two (ISO 26262-3 Table B.2, duration). | C1 | C1 ⚠: VSC available (AOU-10); moderate ACC deceleration on wet roads is controllable for most drivers. | QM | Disable function output; transition to driver-controlled mode; illuminate warning lamp.
H-1451 | F-02 | Longitudinal control (ACC, Chill mode) | M03 | Unrequested Function | Highway curve near R_ODD with barrier or adjacent traffic | 70–110 | Snow or ice (outside ODD, foreseeable) | Unrequested Function of 'Longitudinal control (ACC, Chill mode)' while in Highway curve near R_ODD with barrier or adjacent traffic (70–110 km/h), snow or ice (outside odd, foreseeable). | S3 | S2: unexpected braking in a curve; rear impact or yaw disturbance. Snow/ice: unexpected braking can destabilise the vehicle (S+1). | E2 | E2: situation OS-02 is E3, condition W05 is E2; the combination is no more frequent than the rarer of the two (ISO 26262-3 Table B.2, duration). | C2 | C1 ⚠: deceleration bounded by the PCM ACC envelope (AOU-05); the following driver and the ego driver (gas override) react in ≥ 99 % of cases. Snow/ice (C+1). | A | Disable function output; transition to driver-controlled mode; illuminate warning lamp.
H-1452 | F-02 | Longitudinal control (ACC, Chill mode) | M03 | Unrequested Function | Highway curve near R_ODD with barrier or adjacent traffic | 70–110 | Fog, visibility below the ODD bound (outside ODD, foreseeable) | Unrequested Function of 'Longitudinal control (ACC, Chill mode)' while in Highway curve near R_ODD with barrier or adjacent traffic (70–110 km/h), fog, visibility below the odd bound (outside odd, foreseeable). | S2 | S2: unexpected braking in a curve; rear impact or yaw disturbance. | E1 | E1: situation OS-02 is E3, condition W06 is E1; the combination is no more frequent than the rarer of the two (ISO 26262-3 Table B.2, duration). | C1 | C1 ⚠: deceleration bounded by the PCM ACC envelope (AOU-05); the following driver and the ego driver (gas override) react in ≥ 99 % of cases. | QM | Disable function output; transition to driver-controlled mode; illuminate warning lamp.
H-1453 | F-02 | Longitudinal control (ACC, Chill mode) | M03 | Unrequested Function | Engaged on an undivided rural or arterial road, oncoming traffic: outside the ODD, foreseeable misuse | 60–90 | Dry, daylight | Unrequested Function of 'Longitudinal control (ACC, Chill mode)' while in Engaged on an undivided rural or arterial road, oncoming traffic: outside the ODD, foreseeable misuse (60–90 km/h), dry, daylight. | S2 | S2: rear impact by following traffic. | E3 | E3: situation OS-03 is E3, condition W01 is E4; the combination is no more frequent than the rarer of the two (ISO 26262-3 Table B.2, duration). | C1 | C1 ⚠: deceleration bounded by the PCM ACC envelope (AOU-05); the following driver and the ego driver (gas override) react in ≥ 99 % of cases. | QM | Disable function output; transition to driver-controlled mode; illuminate warning lamp.
H-1454 | F-02 | Longitudinal control (ACC, Chill mode) | M03 | Unrequested Function | Engaged on an undivided rural or arterial road, oncoming traffic: outside the ODD, foreseeable misuse | 60–90 | Wet road or light rain | Unrequested Function of 'Longitudinal control (ACC, Chill mode)' while in Engaged on an undivided rural or arterial road, oncoming traffic: outside the ODD, foreseeable misuse (60–90 km/h), wet road or light rain. | S2 | S2: rear impact by following traffic. | E3 | E3: situation OS-03 is E3, condition W02 is E3; the combination is no more frequent than the rarer of the two (ISO 26262-3 Table B.2, duration). | C1 | C1 ⚠: deceleration bounded by the PCM ACC envelope (AOU-05); the following driver and the ego driver (gas override) react in ≥ 99 % of cases. | QM | Disable function output; transition to driver-controlled mode; illuminate warning lamp.
H-1455 | F-02 | Longitudinal control (ACC, Chill mode) | M03 | Unrequested Function | Engaged on an undivided rural or arterial road, oncoming traffic: outside the ODD, foreseeable misuse | 60–90 | Night, dry, headlights | Unrequested Function of 'Longitudinal control (ACC, Chill mode)' while in Engaged on an undivided rural or arterial road, oncoming traffic: outside the ODD, foreseeable misuse (60–90 km/h), night, dry, headlights. | S2 | S2: rear impact by following traffic. | E3 | E3: situation OS-03 is E3, condition W03 is E3; the combination is no more frequent than the rarer of the two (ISO 26262-3 Table B.2, duration). | C1 | C1 ⚠: deceleration bounded by the PCM ACC envelope (AOU-05); the following driver and the ego driver (gas override) react in ≥ 99 % of cases. | QM | Disable function output; transition to driver-controlled mode; illuminate warning lamp.
H-1456 | F-02 | Longitudinal control (ACC, Chill mode) | M03 | Unrequested Function | Engaged on an undivided rural or arterial road, oncoming traffic: outside the ODD, foreseeable misuse | 60–90 | Moderate or heavy rain (outside ODD, foreseeable) | Unrequested Function of 'Longitudinal control (ACC, Chill mode)' while in Engaged on an undivided rural or arterial road, oncoming traffic: outside the ODD, foreseeable misuse (60–90 km/h), moderate or heavy rain (outside odd, foreseeable). | S2 | S2: rear impact by following traffic. | E2 | E2: situation OS-03 is E3, condition W04 is E2; the combination is no more frequent than the rarer of the two (ISO 26262-3 Table B.2, duration). | C1 | C1 ⚠: deceleration bounded by the PCM ACC envelope (AOU-05); the following driver and the ego driver (gas override) react in ≥ 99 % of cases. | QM | Disable function output; transition to driver-controlled mode; illuminate warning lamp.
H-1457 | F-02 | Longitudinal control (ACC, Chill mode) | M03 | Unrequested Function | Engaged on an undivided rural or arterial road, oncoming traffic: outside the ODD, foreseeable misuse | 60–90 | Snow or ice (outside ODD, foreseeable) | Unrequested Function of 'Longitudinal control (ACC, Chill mode)' while in Engaged on an undivided rural or arterial road, oncoming traffic: outside the ODD, foreseeable misuse (60–90 km/h), snow or ice (outside odd, foreseeable). | S3 | S2: rear impact by following traffic. Snow/ice: unexpected braking can destabilise the vehicle (S+1). | E2 | E2: situation OS-03 is E3, condition W05 is E2; the combination is no more frequent than the rarer of the two (ISO 26262-3 Table B.2, duration). | C2 | C1 ⚠: deceleration bounded by the PCM ACC envelope (AOU-05); the following driver and the ego driver (gas override) react in ≥ 99 % of cases. Snow/ice (C+1). | A | Disable function output; transition to driver-controlled mode; illuminate warning lamp.
H-1458 | F-02 | Longitudinal control (ACC, Chill mode) | M03 | Unrequested Function | Engaged on an undivided rural or arterial road, oncoming traffic: outside the ODD, foreseeable misuse | 60–90 | Fog, visibility below the ODD bound (outside ODD, foreseeable) | Unrequested Function of 'Longitudinal control (ACC, Chill mode)' while in Engaged on an undivided rural or arterial road, oncoming traffic: outside the ODD, foreseeable misuse (60–90 km/h), fog, visibility below the odd bound (outside odd, foreseeable). | S2 | S2: rear impact by following traffic. | E1 | E1: situation OS-03 is E3, condition W06 is E1; the combination is no more frequent than the rarer of the two (ISO 26262-3 Table B.2, duration). | C1 | C1 ⚠: deceleration bounded by the PCM ACC envelope (AOU-05); the following driver and the ego driver (gas override) react in ≥ 99 % of cases. | QM | Disable function output; transition to driver-controlled mode; illuminate warning lamp.
H-1459 | F-02 | Longitudinal control (ACC, Chill mode) | M03 | Unrequested Function | Engaged on an urban arterial, pedestrians and cyclists near the lane edge: outside the ODD, foreseeable misuse | 30–60 | Dry, daylight | Unrequested Function of 'Longitudinal control (ACC, Chill mode)' while in Engaged on an urban arterial, pedestrians and cyclists near the lane edge: outside the ODD, foreseeable misuse (30–60 km/h), dry, daylight. | S1 | S1: low-speed rear impact. | E3 | E3: situation OS-04 is E3, condition W01 is E4; the combination is no more frequent than the rarer of the two (ISO 26262-3 Table B.2, duration). | C1 | C1 ⚠: deceleration bounded by the PCM ACC envelope (AOU-05); the following driver and the ego driver (gas override) react in ≥ 99 % of cases. | QM | Disable function output; transition to driver-controlled mode; illuminate warning lamp.
H-1460 | F-02 | Longitudinal control (ACC, Chill mode) | M03 | Unrequested Function | Engaged on an urban arterial, pedestrians and cyclists near the lane edge: outside the ODD, foreseeable misuse | 30–60 | Wet road or light rain | Unrequested Function of 'Longitudinal control (ACC, Chill mode)' while in Engaged on an urban arterial, pedestrians and cyclists near the lane edge: outside the ODD, foreseeable misuse (30–60 km/h), wet road or light rain. | S1 | S1: low-speed rear impact. | E3 | E3: situation OS-04 is E3, condition W02 is E3; the combination is no more frequent than the rarer of the two (ISO 26262-3 Table B.2, duration). | C1 | C1 ⚠: deceleration bounded by the PCM ACC envelope (AOU-05); the following driver and the ego driver (gas override) react in ≥ 99 % of cases. | QM | Disable function output; transition to driver-controlled mode; illuminate warning lamp.
H-1461 | F-02 | Longitudinal control (ACC, Chill mode) | M03 | Unrequested Function | Engaged on an urban arterial, pedestrians and cyclists near the lane edge: outside the ODD, foreseeable misuse | 30–60 | Night, dry, headlights | Unrequested Function of 'Longitudinal control (ACC, Chill mode)' while in Engaged on an urban arterial, pedestrians and cyclists near the lane edge: outside the ODD, foreseeable misuse (30–60 km/h), night, dry, headlights. | S1 | S1: low-speed rear impact. | E3 | E3: situation OS-04 is E3, condition W03 is E3; the combination is no more frequent than the rarer of the two (ISO 26262-3 Table B.2, duration). | C1 | C1 ⚠: deceleration bounded by the PCM ACC envelope (AOU-05); the following driver and the ego driver (gas override) react in ≥ 99 % of cases. | QM | Disable function output; transition to driver-controlled mode; illuminate warning lamp.
H-1462 | F-02 | Longitudinal control (ACC, Chill mode) | M03 | Unrequested Function | Engaged on an urban arterial, pedestrians and cyclists near the lane edge: outside the ODD, foreseeable misuse | 30–60 | Moderate or heavy rain (outside ODD, foreseeable) | Unrequested Function of 'Longitudinal control (ACC, Chill mode)' while in Engaged on an urban arterial, pedestrians and cyclists near the lane edge: outside the ODD, foreseeable misuse (30–60 km/h), moderate or heavy rain (outside odd, foreseeable). | S1 | S1: low-speed rear impact. | E2 | E2: situation OS-04 is E3, condition W04 is E2; the combination is no more frequent than the rarer of the two (ISO 26262-3 Table B.2, duration). | C1 | C1 ⚠: deceleration bounded by the PCM ACC envelope (AOU-05); the following driver and the ego driver (gas override) react in ≥ 99 % of cases. | QM | Disable function output; transition to driver-controlled mode; illuminate warning lamp.
H-1463 | F-02 | Longitudinal control (ACC, Chill mode) | M03 | Unrequested Function | Engaged on an urban arterial, pedestrians and cyclists near the lane edge: outside the ODD, foreseeable misuse | 30–60 | Snow or ice (outside ODD, foreseeable) | Unrequested Function of 'Longitudinal control (ACC, Chill mode)' while in Engaged on an urban arterial, pedestrians and cyclists near the lane edge: outside the ODD, foreseeable misuse (30–60 km/h), snow or ice (outside odd, foreseeable). | S2 | S1: low-speed rear impact. Snow/ice: unexpected braking can destabilise the vehicle (S+1). | E2 | E2: situation OS-04 is E3, condition W05 is E2; the combination is no more frequent than the rarer of the two (ISO 26262-3 Table B.2, duration). | C2 | C1 ⚠: deceleration bounded by the PCM ACC envelope (AOU-05); the following driver and the ego driver (gas override) react in ≥ 99 % of cases. Snow/ice (C+1). | QM | Disable function output; transition to driver-controlled mode; illuminate warning lamp.
H-1464 | F-02 | Longitudinal control (ACC, Chill mode) | M03 | Unrequested Function | Engaged on an urban arterial, pedestrians and cyclists near the lane edge: outside the ODD, foreseeable misuse | 30–60 | Fog, visibility below the ODD bound (outside ODD, foreseeable) | Unrequested Function of 'Longitudinal control (ACC, Chill mode)' while in Engaged on an urban arterial, pedestrians and cyclists near the lane edge: outside the ODD, foreseeable misuse (30–60 km/h), fog, visibility below the odd bound (outside odd, foreseeable). | S1 | S1: low-speed rear impact. | E1 | E1: situation OS-04 is E3, condition W06 is E1; the combination is no more frequent than the rarer of the two (ISO 26262-3 Table B.2, duration). | C1 | C1 ⚠: deceleration bounded by the PCM ACC envelope (AOU-05); the following driver and the ego driver (gas override) react in ≥ 99 % of cases. | QM | Disable function output; transition to driver-controlled mode; illuminate warning lamp.
H-1465 | F-02 | Longitudinal control (ACC, Chill mode) | M03 | Unrequested Function | Following a lead vehicle at a short gap, dense traffic | 30–110 | Dry, daylight | Unrequested Function of 'Longitudinal control (ACC, Chill mode)' while in Following a lead vehicle at a short gap, dense traffic (30–110 km/h), dry, daylight. | S2 | S2: in dense traffic a follower is close; rear impact. | E4 | E4: situation OS-05 is E4, condition W01 is E4; the combination is no more frequent than the rarer of the two (ISO 26262-3 Table B.2, duration). | C2 | C2 ⚠: close follower; credits AOU-05 (deceleration bounded by the PCM). | B | Disable function output; transition to driver-controlled mode; illuminate warning lamp.
H-1466 | F-02 | Longitudinal control (ACC, Chill mode) | M03 | Unrequested Function | Following a lead vehicle at a short gap, dense traffic | 30–110 | Wet road or light rain | Unrequested Function of 'Longitudinal control (ACC, Chill mode)' while in Following a lead vehicle at a short gap, dense traffic (30–110 km/h), wet road or light rain. | S2 | S2: in dense traffic a follower is close; rear impact. | E3 | E3: situation OS-05 is E4, condition W02 is E3; the combination is no more frequent than the rarer of the two (ISO 26262-3 Table B.2, duration). | C2 | C2 ⚠: close follower; credits AOU-05 (deceleration bounded by the PCM). | A | Disable function output; transition to driver-controlled mode; illuminate warning lamp.
H-1467 | F-02 | Longitudinal control (ACC, Chill mode) | M03 | Unrequested Function | Following a lead vehicle at a short gap, dense traffic | 30–110 | Night, dry, headlights | Unrequested Function of 'Longitudinal control (ACC, Chill mode)' while in Following a lead vehicle at a short gap, dense traffic (30–110 km/h), night, dry, headlights. | S2 | S2: in dense traffic a follower is close; rear impact. | E3 | E3: situation OS-05 is E4, condition W03 is E3; the combination is no more frequent than the rarer of the two (ISO 26262-3 Table B.2, duration). | C2 | C2 ⚠: close follower; credits AOU-05 (deceleration bounded by the PCM). | A | Disable function output; transition to driver-controlled mode; illuminate warning lamp.
H-1468 | F-02 | Longitudinal control (ACC, Chill mode) | M03 | Unrequested Function | Following a lead vehicle at a short gap, dense traffic | 30–110 | Moderate or heavy rain (outside ODD, foreseeable) | Unrequested Function of 'Longitudinal control (ACC, Chill mode)' while in Following a lead vehicle at a short gap, dense traffic (30–110 km/h), moderate or heavy rain (outside odd, foreseeable). | S2 | S2: in dense traffic a follower is close; rear impact. | E2 | E2: situation OS-05 is E4, condition W04 is E2; the combination is no more frequent than the rarer of the two (ISO 26262-3 Table B.2, duration). | C2 | C2 ⚠: close follower; credits AOU-05 (deceleration bounded by the PCM). | QM | Disable function output; transition to driver-controlled mode; illuminate warning lamp.
H-1469 | F-02 | Longitudinal control (ACC, Chill mode) | M03 | Unrequested Function | Following a lead vehicle at a short gap, dense traffic | 30–110 | Snow or ice (outside ODD, foreseeable) | Unrequested Function of 'Longitudinal control (ACC, Chill mode)' while in Following a lead vehicle at a short gap, dense traffic (30–110 km/h), snow or ice (outside odd, foreseeable). | S3 | S2: in dense traffic a follower is close; rear impact. Snow/ice: unexpected braking can destabilise the vehicle (S+1). | E2 | E2: situation OS-05 is E4, condition W05 is E2; the combination is no more frequent than the rarer of the two (ISO 26262-3 Table B.2, duration). | C3 | C2 ⚠: close follower; credits AOU-05 (deceleration bounded by the PCM). Snow/ice (C+1). | B | Disable function output; transition to driver-controlled mode; illuminate warning lamp.
H-1470 | F-02 | Longitudinal control (ACC, Chill mode) | M03 | Unrequested Function | Following a lead vehicle at a short gap, dense traffic | 30–110 | Fog, visibility below the ODD bound (outside ODD, foreseeable) | Unrequested Function of 'Longitudinal control (ACC, Chill mode)' while in Following a lead vehicle at a short gap, dense traffic (30–110 km/h), fog, visibility below the odd bound (outside odd, foreseeable). | S2 | S2: in dense traffic a follower is close; rear impact. | E1 | E1: situation OS-05 is E4, condition W06 is E1; the combination is no more frequent than the rarer of the two (ISO 26262-3 Table B.2, duration). | C2 | C2 ⚠: close follower; credits AOU-05 (deceleration bounded by the PCM). | QM | Disable function output; transition to driver-controlled mode; illuminate warning lamp.
H-1471 | F-02 | Longitudinal control (ACC, Chill mode) | M03 | Unrequested Function | Stop-and-go queue or standstill behind a lead; pedestrians may cross | 0–30 | Dry, daylight | Unrequested Function of 'Longitudinal control (ACC, Chill mode)' while in Stop-and-go queue or standstill behind a lead; pedestrians may cross (0–30 km/h), dry, daylight. | S1 | S1: queue speed. | E3 | E3: situation OS-06 is E3, condition W01 is E4; the combination is no more frequent than the rarer of the two (ISO 26262-3 Table B.2, duration). | C1 | C1 ⚠: deceleration bounded by the PCM ACC envelope (AOU-05); the following driver and the ego driver (gas override) react in ≥ 99 % of cases. | QM | Disable function output; transition to driver-controlled mode; illuminate warning lamp.
H-1472 | F-02 | Longitudinal control (ACC, Chill mode) | M03 | Unrequested Function | Stop-and-go queue or standstill behind a lead; pedestrians may cross | 0–30 | Wet road or light rain | Unrequested Function of 'Longitudinal control (ACC, Chill mode)' while in Stop-and-go queue or standstill behind a lead; pedestrians may cross (0–30 km/h), wet road or light rain. | S1 | S1: queue speed. | E3 | E3: situation OS-06 is E3, condition W02 is E3; the combination is no more frequent than the rarer of the two (ISO 26262-3 Table B.2, duration). | C1 | C1 ⚠: deceleration bounded by the PCM ACC envelope (AOU-05); the following driver and the ego driver (gas override) react in ≥ 99 % of cases. | QM | Disable function output; transition to driver-controlled mode; illuminate warning lamp.
H-1473 | F-02 | Longitudinal control (ACC, Chill mode) | M03 | Unrequested Function | Stop-and-go queue or standstill behind a lead; pedestrians may cross | 0–30 | Night, dry, headlights | Unrequested Function of 'Longitudinal control (ACC, Chill mode)' while in Stop-and-go queue or standstill behind a lead; pedestrians may cross (0–30 km/h), night, dry, headlights. | S1 | S1: queue speed. | E3 | E3: situation OS-06 is E3, condition W03 is E3; the combination is no more frequent than the rarer of the two (ISO 26262-3 Table B.2, duration). | C1 | C1 ⚠: deceleration bounded by the PCM ACC envelope (AOU-05); the following driver and the ego driver (gas override) react in ≥ 99 % of cases. | QM | Disable function output; transition to driver-controlled mode; illuminate warning lamp.
H-1474 | F-02 | Longitudinal control (ACC, Chill mode) | M03 | Unrequested Function | Stop-and-go queue or standstill behind a lead; pedestrians may cross | 0–30 | Moderate or heavy rain (outside ODD, foreseeable) | Unrequested Function of 'Longitudinal control (ACC, Chill mode)' while in Stop-and-go queue or standstill behind a lead; pedestrians may cross (0–30 km/h), moderate or heavy rain (outside odd, foreseeable). | S1 | S1: queue speed. | E2 | E2: situation OS-06 is E3, condition W04 is E2; the combination is no more frequent than the rarer of the two (ISO 26262-3 Table B.2, duration). | C1 | C1 ⚠: deceleration bounded by the PCM ACC envelope (AOU-05); the following driver and the ego driver (gas override) react in ≥ 99 % of cases. | QM | Disable function output; transition to driver-controlled mode; illuminate warning lamp.
H-1475 | F-02 | Longitudinal control (ACC, Chill mode) | M03 | Unrequested Function | Stop-and-go queue or standstill behind a lead; pedestrians may cross | 0–30 | Snow or ice (outside ODD, foreseeable) | Unrequested Function of 'Longitudinal control (ACC, Chill mode)' while in Stop-and-go queue or standstill behind a lead; pedestrians may cross (0–30 km/h), snow or ice (outside odd, foreseeable). | S2 | S1: queue speed. Snow/ice: unexpected braking can destabilise the vehicle (S+1). | E2 | E2: situation OS-06 is E3, condition W05 is E2; the combination is no more frequent than the rarer of the two (ISO 26262-3 Table B.2, duration). | C2 | C1 ⚠: deceleration bounded by the PCM ACC envelope (AOU-05); the following driver and the ego driver (gas override) react in ≥ 99 % of cases. Snow/ice (C+1). | QM | Disable function output; transition to driver-controlled mode; illuminate warning lamp.
H-1476 | F-02 | Longitudinal control (ACC, Chill mode) | M03 | Unrequested Function | Stop-and-go queue or standstill behind a lead; pedestrians may cross | 0–30 | Fog, visibility below the ODD bound (outside ODD, foreseeable) | Unrequested Function of 'Longitudinal control (ACC, Chill mode)' while in Stop-and-go queue or standstill behind a lead; pedestrians may cross (0–30 km/h), fog, visibility below the odd bound (outside odd, foreseeable). | S1 | S1: queue speed. | E1 | E1: situation OS-06 is E3, condition W06 is E1; the combination is no more frequent than the rarer of the two (ISO 26262-3 Table B.2, duration). | C1 | C1 ⚠: deceleration bounded by the PCM ACC envelope (AOU-05); the following driver and the ego driver (gas override) react in ≥ 99 % of cases. | QM | Disable function output; transition to driver-controlled mode; illuminate warning lamp.
H-1477 | F-02 | Longitudinal control (ACC, Chill mode) | M03 | Unrequested Function | Approaching slower or stationary traffic from highway speed | 70–110 | Dry, daylight | Unrequested Function of 'Longitudinal control (ACC, Chill mode)' while in Approaching slower or stationary traffic from highway speed (70–110 km/h), dry, daylight. | S1 | S1: the vehicle is about to slow anyway; earlier braking is benign for following traffic that is also slowing. | E4 | E4: situation OS-07 is E4, condition W01 is E4; the combination is no more frequent than the rarer of the two (ISO 26262-3 Table B.2, duration). | C1 | C1 ⚠: deceleration bounded by the PCM ACC envelope (AOU-05); the following driver and the ego driver (gas override) react in ≥ 99 % of cases. | QM | Disable function output; transition to driver-controlled mode; illuminate warning lamp.
H-1478 | F-02 | Longitudinal control (ACC, Chill mode) | M03 | Unrequested Function | Approaching slower or stationary traffic from highway speed | 70–110 | Wet road or light rain | Unrequested Function of 'Longitudinal control (ACC, Chill mode)' while in Approaching slower or stationary traffic from highway speed (70–110 km/h), wet road or light rain. | S1 | S1: the vehicle is about to slow anyway; earlier braking is benign for following traffic that is also slowing. | E3 | E3: situation OS-07 is E4, condition W02 is E3; the combination is no more frequent than the rarer of the two (ISO 26262-3 Table B.2, duration). | C1 | C1 ⚠: deceleration bounded by the PCM ACC envelope (AOU-05); the following driver and the ego driver (gas override) react in ≥ 99 % of cases. | QM | Disable function output; transition to driver-controlled mode; illuminate warning lamp.
H-1479 | F-02 | Longitudinal control (ACC, Chill mode) | M03 | Unrequested Function | Approaching slower or stationary traffic from highway speed | 70–110 | Night, dry, headlights | Unrequested Function of 'Longitudinal control (ACC, Chill mode)' while in Approaching slower or stationary traffic from highway speed (70–110 km/h), night, dry, headlights. | S1 | S1: the vehicle is about to slow anyway; earlier braking is benign for following traffic that is also slowing. | E3 | E3: situation OS-07 is E4, condition W03 is E3; the combination is no more frequent than the rarer of the two (ISO 26262-3 Table B.2, duration). | C1 | C1 ⚠: deceleration bounded by the PCM ACC envelope (AOU-05); the following driver and the ego driver (gas override) react in ≥ 99 % of cases. | QM | Disable function output; transition to driver-controlled mode; illuminate warning lamp.
H-1480 | F-02 | Longitudinal control (ACC, Chill mode) | M03 | Unrequested Function | Approaching slower or stationary traffic from highway speed | 70–110 | Moderate or heavy rain (outside ODD, foreseeable) | Unrequested Function of 'Longitudinal control (ACC, Chill mode)' while in Approaching slower or stationary traffic from highway speed (70–110 km/h), moderate or heavy rain (outside odd, foreseeable). | S1 | S1: the vehicle is about to slow anyway; earlier braking is benign for following traffic that is also slowing. | E2 | E2: situation OS-07 is E4, condition W04 is E2; the combination is no more frequent than the rarer of the two (ISO 26262-3 Table B.2, duration). | C1 | C1 ⚠: deceleration bounded by the PCM ACC envelope (AOU-05); the following driver and the ego driver (gas override) react in ≥ 99 % of cases. | QM | Disable function output; transition to driver-controlled mode; illuminate warning lamp.
H-1481 | F-02 | Longitudinal control (ACC, Chill mode) | M03 | Unrequested Function | Approaching slower or stationary traffic from highway speed | 70–110 | Snow or ice (outside ODD, foreseeable) | Unrequested Function of 'Longitudinal control (ACC, Chill mode)' while in Approaching slower or stationary traffic from highway speed (70–110 km/h), snow or ice (outside odd, foreseeable). | S2 | S1: the vehicle is about to slow anyway; earlier braking is benign for following traffic that is also slowing. Snow/ice: unexpected braking can destabilise the vehicle (S+1). | E2 | E2: situation OS-07 is E4, condition W05 is E2; the combination is no more frequent than the rarer of the two (ISO 26262-3 Table B.2, duration). | C2 | C1 ⚠: deceleration bounded by the PCM ACC envelope (AOU-05); the following driver and the ego driver (gas override) react in ≥ 99 % of cases. Snow/ice (C+1). | QM | Disable function output; transition to driver-controlled mode; illuminate warning lamp.
H-1482 | F-02 | Longitudinal control (ACC, Chill mode) | M03 | Unrequested Function | Approaching slower or stationary traffic from highway speed | 70–110 | Fog, visibility below the ODD bound (outside ODD, foreseeable) | Unrequested Function of 'Longitudinal control (ACC, Chill mode)' while in Approaching slower or stationary traffic from highway speed (70–110 km/h), fog, visibility below the odd bound (outside odd, foreseeable). | S1 | S1: the vehicle is about to slow anyway; earlier braking is benign for following traffic that is also slowing. | E1 | E1: situation OS-07 is E4, condition W06 is E1; the combination is no more frequent than the rarer of the two (ISO 26262-3 Table B.2, duration). | C1 | C1 ⚠: deceleration bounded by the PCM ACC envelope (AOU-05); the following driver and the ego driver (gas override) react in ≥ 99 % of cases. | QM | Disable function output; transition to driver-controlled mode; illuminate warning lamp.
H-1483 | F-02 | Longitudinal control (ACC, Chill mode) | M03 | Unrequested Function | Close following vehicle behind (gap < 1.5 s) | 50–110 | Dry, daylight | Unrequested Function of 'Longitudinal control (ACC, Chill mode)' while in Close following vehicle behind (gap < 1.5 s) (50–110 km/h), dry, daylight. | S2 | S2: rear impact by a close follower (HE-04.1). | E4 | E4: situation OS-08 is E4, condition W01 is E4; the combination is no more frequent than the rarer of the two (ISO 26262-3 Table B.2, duration). | C2 | C2 ⚠: close follower; credits AOU-05 (deceleration bounded by the PCM). | B | Disable function output; transition to driver-controlled mode; illuminate warning lamp.
H-1484 | F-02 | Longitudinal control (ACC, Chill mode) | M03 | Unrequested Function | Close following vehicle behind (gap < 1.5 s) | 50–110 | Wet road or light rain | Unrequested Function of 'Longitudinal control (ACC, Chill mode)' while in Close following vehicle behind (gap < 1.5 s) (50–110 km/h), wet road or light rain. | S2 | S2: rear impact by a close follower (HE-04.1). | E3 | E3: situation OS-08 is E4, condition W02 is E3; the combination is no more frequent than the rarer of the two (ISO 26262-3 Table B.2, duration). | C2 | C2 ⚠: close follower; credits AOU-05 (deceleration bounded by the PCM). | A | Disable function output; transition to driver-controlled mode; illuminate warning lamp.
H-1485 | F-02 | Longitudinal control (ACC, Chill mode) | M03 | Unrequested Function | Close following vehicle behind (gap < 1.5 s) | 50–110 | Night, dry, headlights | Unrequested Function of 'Longitudinal control (ACC, Chill mode)' while in Close following vehicle behind (gap < 1.5 s) (50–110 km/h), night, dry, headlights. | S2 | S2: rear impact by a close follower (HE-04.1). | E3 | E3: situation OS-08 is E4, condition W03 is E3; the combination is no more frequent than the rarer of the two (ISO 26262-3 Table B.2, duration). | C2 | C2 ⚠: close follower; credits AOU-05 (deceleration bounded by the PCM). | A | Disable function output; transition to driver-controlled mode; illuminate warning lamp.
H-1486 | F-02 | Longitudinal control (ACC, Chill mode) | M03 | Unrequested Function | Close following vehicle behind (gap < 1.5 s) | 50–110 | Moderate or heavy rain (outside ODD, foreseeable) | Unrequested Function of 'Longitudinal control (ACC, Chill mode)' while in Close following vehicle behind (gap < 1.5 s) (50–110 km/h), moderate or heavy rain (outside odd, foreseeable). | S2 | S2: rear impact by a close follower (HE-04.1). | E2 | E2: situation OS-08 is E4, condition W04 is E2; the combination is no more frequent than the rarer of the two (ISO 26262-3 Table B.2, duration). | C2 | C2 ⚠: close follower; credits AOU-05 (deceleration bounded by the PCM). | QM | Disable function output; transition to driver-controlled mode; illuminate warning lamp.
H-1487 | F-02 | Longitudinal control (ACC, Chill mode) | M03 | Unrequested Function | Close following vehicle behind (gap < 1.5 s) | 50–110 | Snow or ice (outside ODD, foreseeable) | Unrequested Function of 'Longitudinal control (ACC, Chill mode)' while in Close following vehicle behind (gap < 1.5 s) (50–110 km/h), snow or ice (outside odd, foreseeable). | S3 | S2: rear impact by a close follower (HE-04.1). Snow/ice: unexpected braking can destabilise the vehicle (S+1). | E2 | E2: situation OS-08 is E4, condition W05 is E2; the combination is no more frequent than the rarer of the two (ISO 26262-3 Table B.2, duration). | C3 | C2 ⚠: close follower; credits AOU-05 (deceleration bounded by the PCM). Snow/ice (C+1). | B | Disable function output; transition to driver-controlled mode; illuminate warning lamp.
H-1488 | F-02 | Longitudinal control (ACC, Chill mode) | M03 | Unrequested Function | Close following vehicle behind (gap < 1.5 s) | 50–110 | Fog, visibility below the ODD bound (outside ODD, foreseeable) | Unrequested Function of 'Longitudinal control (ACC, Chill mode)' while in Close following vehicle behind (gap < 1.5 s) (50–110 km/h), fog, visibility below the odd bound (outside odd, foreseeable). | S2 | S2: rear impact by a close follower (HE-04.1). | E1 | E1: situation OS-08 is E4, condition W06 is E1; the combination is no more frequent than the rarer of the two (ISO 26262-3 Table B.2, duration). | C2 | C2 ⚠: close follower; credits AOU-05 (deceleration bounded by the PCM). | QM | Disable function output; transition to driver-controlled mode; illuminate warning lamp.
H-1489 | F-02 | Longitudinal control (ACC, Chill mode) | M03 | Unrequested Function | Imminent collision where the stock PCS/AEB would intervene | 0–120 | Dry, daylight | Unrequested Function of 'Longitudinal control (ACC, Chill mode)' while in Imminent collision where the stock PCS/AEB would intervene (0–120 km/h), dry, daylight. | S0 | S0: Not hazardous here: braking does not add risk (e.g. during an imminent collision braking helps). | E2 | E2: situation OS-09 is E2, condition W01 is E4; the combination is no more frequent than the rarer of the two (ISO 26262-3 Table B.2, duration). | C0 | n/a | — | Disable function output; transition to driver-controlled mode; illuminate warning lamp.
H-1490 | F-02 | Longitudinal control (ACC, Chill mode) | M03 | Unrequested Function | Imminent collision where the stock PCS/AEB would intervene | 0–120 | Wet road or light rain | Unrequested Function of 'Longitudinal control (ACC, Chill mode)' while in Imminent collision where the stock PCS/AEB would intervene (0–120 km/h), wet road or light rain. | S0 | S0: Not hazardous here: braking does not add risk (e.g. during an imminent collision braking helps). | E2 | E2: situation OS-09 is E2, condition W02 is E3; the combination is no more frequent than the rarer of the two (ISO 26262-3 Table B.2, duration). | C0 | n/a | — | Disable function output; transition to driver-controlled mode; illuminate warning lamp.
H-1491 | F-02 | Longitudinal control (ACC, Chill mode) | M03 | Unrequested Function | Imminent collision where the stock PCS/AEB would intervene | 0–120 | Night, dry, headlights | Unrequested Function of 'Longitudinal control (ACC, Chill mode)' while in Imminent collision where the stock PCS/AEB would intervene (0–120 km/h), night, dry, headlights. | S0 | S0: Not hazardous here: braking does not add risk (e.g. during an imminent collision braking helps). | E2 | E2: situation OS-09 is E2, condition W03 is E3; the combination is no more frequent than the rarer of the two (ISO 26262-3 Table B.2, duration). | C0 | n/a | — | Disable function output; transition to driver-controlled mode; illuminate warning lamp.
H-1492 | F-02 | Longitudinal control (ACC, Chill mode) | M03 | Unrequested Function | Imminent collision where the stock PCS/AEB would intervene | 0–120 | Moderate or heavy rain (outside ODD, foreseeable) | Unrequested Function of 'Longitudinal control (ACC, Chill mode)' while in Imminent collision where the stock PCS/AEB would intervene (0–120 km/h), moderate or heavy rain (outside odd, foreseeable). | S0 | S0: Not hazardous here: braking does not add risk (e.g. during an imminent collision braking helps). | E2 | E2: situation OS-09 is E2, condition W04 is E2; the combination is no more frequent than the rarer of the two (ISO 26262-3 Table B.2, duration). | C0 | n/a | — | Disable function output; transition to driver-controlled mode; illuminate warning lamp.
H-1493 | F-02 | Longitudinal control (ACC, Chill mode) | M03 | Unrequested Function | Imminent collision where the stock PCS/AEB would intervene | 0–120 | Snow or ice (outside ODD, foreseeable) | Unrequested Function of 'Longitudinal control (ACC, Chill mode)' while in Imminent collision where the stock PCS/AEB would intervene (0–120 km/h), snow or ice (outside odd, foreseeable). | S0 | S0: Not hazardous here: braking does not add risk (e.g. during an imminent collision braking helps). | E2 | E2: situation OS-09 is E2, condition W05 is E2; the combination is no more frequent than the rarer of the two (ISO 26262-3 Table B.2, duration). | C0 | n/a | — | Disable function output; transition to driver-controlled mode; illuminate warning lamp.
H-1494 | F-02 | Longitudinal control (ACC, Chill mode) | M03 | Unrequested Function | Imminent collision where the stock PCS/AEB would intervene | 0–120 | Fog, visibility below the ODD bound (outside ODD, foreseeable) | Unrequested Function of 'Longitudinal control (ACC, Chill mode)' while in Imminent collision where the stock PCS/AEB would intervene (0–120 km/h), fog, visibility below the odd bound (outside odd, foreseeable). | S0 | S0: Not hazardous here: braking does not add risk (e.g. during an imminent collision braking helps). | E1 | E1: situation OS-09 is E2, condition W06 is E1; the combination is no more frequent than the rarer of the two (ISO 26262-3 Table B.2, duration). | C0 | n/a | — | Disable function output; transition to driver-controlled mode; illuminate warning lamp.
H-1495 | F-02 | Longitudinal control (ACC, Chill mode) | M03 | Unrequested Function | Driver override while engaged: braking, cancel or evasive steering | 0–110 | Dry, daylight | Unrequested Function of 'Longitudinal control (ACC, Chill mode)' while in Driver override while engaged: braking, cancel or evasive steering (0–110 km/h), dry, daylight. | S2 | S2: sudden braking during a driver evasive manoeuvre. | E3 | E3: situation OS-10 is E3, condition W01 is E4; the combination is no more frequent than the rarer of the two (ISO 26262-3 Table B.2, duration). | C1 | C1 ⚠: deceleration bounded by the PCM ACC envelope (AOU-05); the following driver and the ego driver (gas override) react in ≥ 99 % of cases. | QM | Disable function output; transition to driver-controlled mode; illuminate warning lamp.
H-1496 | F-02 | Longitudinal control (ACC, Chill mode) | M03 | Unrequested Function | Driver override while engaged: braking, cancel or evasive steering | 0–110 | Wet road or light rain | Unrequested Function of 'Longitudinal control (ACC, Chill mode)' while in Driver override while engaged: braking, cancel or evasive steering (0–110 km/h), wet road or light rain. | S2 | S2: sudden braking during a driver evasive manoeuvre. | E3 | E3: situation OS-10 is E3, condition W02 is E3; the combination is no more frequent than the rarer of the two (ISO 26262-3 Table B.2, duration). | C1 | C1 ⚠: deceleration bounded by the PCM ACC envelope (AOU-05); the following driver and the ego driver (gas override) react in ≥ 99 % of cases. | QM | Disable function output; transition to driver-controlled mode; illuminate warning lamp.
H-1497 | F-02 | Longitudinal control (ACC, Chill mode) | M03 | Unrequested Function | Driver override while engaged: braking, cancel or evasive steering | 0–110 | Night, dry, headlights | Unrequested Function of 'Longitudinal control (ACC, Chill mode)' while in Driver override while engaged: braking, cancel or evasive steering (0–110 km/h), night, dry, headlights. | S2 | S2: sudden braking during a driver evasive manoeuvre. | E3 | E3: situation OS-10 is E3, condition W03 is E3; the combination is no more frequent than the rarer of the two (ISO 26262-3 Table B.2, duration). | C1 | C1 ⚠: deceleration bounded by the PCM ACC envelope (AOU-05); the following driver and the ego driver (gas override) react in ≥ 99 % of cases. | QM | Disable function output; transition to driver-controlled mode; illuminate warning lamp.
H-1498 | F-02 | Longitudinal control (ACC, Chill mode) | M03 | Unrequested Function | Driver override while engaged: braking, cancel or evasive steering | 0–110 | Moderate or heavy rain (outside ODD, foreseeable) | Unrequested Function of 'Longitudinal control (ACC, Chill mode)' while in Driver override while engaged: braking, cancel or evasive steering (0–110 km/h), moderate or heavy rain (outside odd, foreseeable). | S2 | S2: sudden braking during a driver evasive manoeuvre. | E2 | E2: situation OS-10 is E3, condition W04 is E2; the combination is no more frequent than the rarer of the two (ISO 26262-3 Table B.2, duration). | C1 | C1 ⚠: deceleration bounded by the PCM ACC envelope (AOU-05); the following driver and the ego driver (gas override) react in ≥ 99 % of cases. | QM | Disable function output; transition to driver-controlled mode; illuminate warning lamp.
H-1499 | F-02 | Longitudinal control (ACC, Chill mode) | M03 | Unrequested Function | Driver override while engaged: braking, cancel or evasive steering | 0–110 | Snow or ice (outside ODD, foreseeable) | Unrequested Function of 'Longitudinal control (ACC, Chill mode)' while in Driver override while engaged: braking, cancel or evasive steering (0–110 km/h), snow or ice (outside odd, foreseeable). | S3 | S2: sudden braking during a driver evasive manoeuvre. Snow/ice: unexpected braking can destabilise the vehicle (S+1). | E2 | E2: situation OS-10 is E3, condition W05 is E2; the combination is no more frequent than the rarer of the two (ISO 26262-3 Table B.2, duration). | C2 | C1 ⚠: deceleration bounded by the PCM ACC envelope (AOU-05); the following driver and the ego driver (gas override) react in ≥ 99 % of cases. Snow/ice (C+1). | A | Disable function output; transition to driver-controlled mode; illuminate warning lamp.
H-1500 | F-02 | Longitudinal control (ACC, Chill mode) | M03 | Unrequested Function | Driver override while engaged: braking, cancel or evasive steering | 0–110 | Fog, visibility below the ODD bound (outside ODD, foreseeable) | Unrequested Function of 'Longitudinal control (ACC, Chill mode)' while in Driver override while engaged: braking, cancel or evasive steering (0–110 km/h), fog, visibility below the odd bound (outside odd, foreseeable). | S2 | S2: sudden braking during a driver evasive manoeuvre. | E1 | E1: situation OS-10 is E3, condition W06 is E1; the combination is no more frequent than the rarer of the two (ISO 26262-3 Table B.2, duration). | C1 | C1 ⚠: deceleration bounded by the PCM ACC envelope (AOU-05); the following driver and the ego driver (gas override) react in ≥ 99 % of cases. | QM | Disable function output; transition to driver-controlled mode; illuminate warning lamp.
H-1501 | F-02 | Longitudinal control (ACC, Chill mode) | M03 | Unrequested Function | Driver-initiated assisted lane change | 70–110 | Dry, daylight | Unrequested Function of 'Longitudinal control (ACC, Chill mode)' while in Driver-initiated assisted lane change (70–110 km/h), dry, daylight. | S2 | S2: braking during a lane change in front of traffic in the target lane. | E3 | E3: situation OS-12 is E3, condition W01 is E4; the combination is no more frequent than the rarer of the two (ISO 26262-3 Table B.2, duration). | C2 | C2 ⚠: close follower; credits AOU-05 (deceleration bounded by the PCM). | A | Disable function output; transition to driver-controlled mode; illuminate warning lamp.
H-1502 | F-02 | Longitudinal control (ACC, Chill mode) | M03 | Unrequested Function | Driver-initiated assisted lane change | 70–110 | Wet road or light rain | Unrequested Function of 'Longitudinal control (ACC, Chill mode)' while in Driver-initiated assisted lane change (70–110 km/h), wet road or light rain. | S2 | S2: braking during a lane change in front of traffic in the target lane. | E3 | E3: situation OS-12 is E3, condition W02 is E3; the combination is no more frequent than the rarer of the two (ISO 26262-3 Table B.2, duration). | C2 | C2 ⚠: close follower; credits AOU-05 (deceleration bounded by the PCM). | A | Disable function output; transition to driver-controlled mode; illuminate warning lamp.
H-1503 | F-02 | Longitudinal control (ACC, Chill mode) | M03 | Unrequested Function | Driver-initiated assisted lane change | 70–110 | Night, dry, headlights | Unrequested Function of 'Longitudinal control (ACC, Chill mode)' while in Driver-initiated assisted lane change (70–110 km/h), night, dry, headlights. | S2 | S2: braking during a lane change in front of traffic in the target lane. | E3 | E3: situation OS-12 is E3, condition W03 is E3; the combination is no more frequent than the rarer of the two (ISO 26262-3 Table B.2, duration). | C2 | C2 ⚠: close follower; credits AOU-05 (deceleration bounded by the PCM). | A | Disable function output; transition to driver-controlled mode; illuminate warning lamp.
H-1504 | F-02 | Longitudinal control (ACC, Chill mode) | M03 | Unrequested Function | Driver-initiated assisted lane change | 70–110 | Moderate or heavy rain (outside ODD, foreseeable) | Unrequested Function of 'Longitudinal control (ACC, Chill mode)' while in Driver-initiated assisted lane change (70–110 km/h), moderate or heavy rain (outside odd, foreseeable). | S2 | S2: braking during a lane change in front of traffic in the target lane. | E2 | E2: situation OS-12 is E3, condition W04 is E2; the combination is no more frequent than the rarer of the two (ISO 26262-3 Table B.2, duration). | C2 | C2 ⚠: close follower; credits AOU-05 (deceleration bounded by the PCM). | QM | Disable function output; transition to driver-controlled mode; illuminate warning lamp.
H-1505 | F-02 | Longitudinal control (ACC, Chill mode) | M03 | Unrequested Function | Driver-initiated assisted lane change | 70–110 | Snow or ice (outside ODD, foreseeable) | Unrequested Function of 'Longitudinal control (ACC, Chill mode)' while in Driver-initiated assisted lane change (70–110 km/h), snow or ice (outside odd, foreseeable). | S3 | S2: braking during a lane change in front of traffic in the target lane. Snow/ice: unexpected braking can destabilise the vehicle (S+1). | E2 | E2: situation OS-12 is E3, condition W05 is E2; the combination is no more frequent than the rarer of the two (ISO 26262-3 Table B.2, duration). | C3 | C2 ⚠: close follower; credits AOU-05 (deceleration bounded by the PCM). Snow/ice (C+1). | B | Disable function output; transition to driver-controlled mode; illuminate warning lamp.
H-1506 | F-02 | Longitudinal control (ACC, Chill mode) | M03 | Unrequested Function | Driver-initiated assisted lane change | 70–110 | Fog, visibility below the ODD bound (outside ODD, foreseeable) | Unrequested Function of 'Longitudinal control (ACC, Chill mode)' while in Driver-initiated assisted lane change (70–110 km/h), fog, visibility below the odd bound (outside odd, foreseeable). | S2 | S2: braking during a lane change in front of traffic in the target lane. | E1 | E1: situation OS-12 is E3, condition W06 is E1; the combination is no more frequent than the rarer of the two (ISO 26262-3 Table B.2, duration). | C2 | C2 ⚠: close follower; credits AOU-05 (deceleration bounded by the PCM). | QM | Disable function output; transition to driver-controlled mode; illuminate warning lamp.
H-1507 | F-02 | Longitudinal control (ACC, Chill mode) | M03 | Unrequested Function | Manual driving, item powered but not engaged | 0–120 | Dry, daylight | Unrequested Function of 'Longitudinal control (ACC, Chill mode)' while in Manual driving, item powered but not engaged (0–120 km/h), dry, daylight. | S2 | S2: braking applied during manual driving, follower behind. | E4 | E4: situation OS-13 is E4, condition W01 is E4; the combination is no more frequent than the rarer of the two (ISO 26262-3 Table B.2, duration). | C2 | C2 ⚠: close follower; credits AOU-05 (deceleration bounded by the PCM). | B | Disable function output; transition to driver-controlled mode; illuminate warning lamp.
H-1508 | F-02 | Longitudinal control (ACC, Chill mode) | M03 | Unrequested Function | Manual driving, item powered but not engaged | 0–120 | Wet road or light rain | Unrequested Function of 'Longitudinal control (ACC, Chill mode)' while in Manual driving, item powered but not engaged (0–120 km/h), wet road or light rain. | S2 | S2: braking applied during manual driving, follower behind. | E3 | E3: situation OS-13 is E4, condition W02 is E3; the combination is no more frequent than the rarer of the two (ISO 26262-3 Table B.2, duration). | C2 | C2 ⚠: close follower; credits AOU-05 (deceleration bounded by the PCM). | A | Disable function output; transition to driver-controlled mode; illuminate warning lamp.
H-1509 | F-02 | Longitudinal control (ACC, Chill mode) | M03 | Unrequested Function | Manual driving, item powered but not engaged | 0–120 | Night, dry, headlights | Unrequested Function of 'Longitudinal control (ACC, Chill mode)' while in Manual driving, item powered but not engaged (0–120 km/h), night, dry, headlights. | S2 | S2: braking applied during manual driving, follower behind. | E3 | E3: situation OS-13 is E4, condition W03 is E3; the combination is no more frequent than the rarer of the two (ISO 26262-3 Table B.2, duration). | C2 | C2 ⚠: close follower; credits AOU-05 (deceleration bounded by the PCM). | A | Disable function output; transition to driver-controlled mode; illuminate warning lamp.
H-1510 | F-02 | Longitudinal control (ACC, Chill mode) | M03 | Unrequested Function | Manual driving, item powered but not engaged | 0–120 | Moderate or heavy rain (outside ODD, foreseeable) | Unrequested Function of 'Longitudinal control (ACC, Chill mode)' while in Manual driving, item powered but not engaged (0–120 km/h), moderate or heavy rain (outside odd, foreseeable). | S2 | S2: braking applied during manual driving, follower behind. | E2 | E2: situation OS-13 is E4, condition W04 is E2; the combination is no more frequent than the rarer of the two (ISO 26262-3 Table B.2, duration). | C2 | C2 ⚠: close follower; credits AOU-05 (deceleration bounded by the PCM). | QM | Disable function output; transition to driver-controlled mode; illuminate warning lamp.
H-1511 | F-02 | Longitudinal control (ACC, Chill mode) | M03 | Unrequested Function | Manual driving, item powered but not engaged | 0–120 | Snow or ice (outside ODD, foreseeable) | Unrequested Function of 'Longitudinal control (ACC, Chill mode)' while in Manual driving, item powered but not engaged (0–120 km/h), snow or ice (outside odd, foreseeable). | S3 | S2: braking applied during manual driving, follower behind. Snow/ice: unexpected braking can destabilise the vehicle (S+1). | E2 | E2: situation OS-13 is E4, condition W05 is E2; the combination is no more frequent than the rarer of the two (ISO 26262-3 Table B.2, duration). | C3 | C2 ⚠: close follower; credits AOU-05 (deceleration bounded by the PCM). Snow/ice (C+1). | B | Disable function output; transition to driver-controlled mode; illuminate warning lamp.
H-1512 | F-02 | Longitudinal control (ACC, Chill mode) | M03 | Unrequested Function | Manual driving, item powered but not engaged | 0–120 | Fog, visibility below the ODD bound (outside ODD, foreseeable) | Unrequested Function of 'Longitudinal control (ACC, Chill mode)' while in Manual driving, item powered but not engaged (0–120 km/h), fog, visibility below the odd bound (outside odd, foreseeable). | S2 | S2: braking applied during manual driving, follower behind. | E1 | E1: situation OS-13 is E4, condition W06 is E1; the combination is no more frequent than the rarer of the two (ISO 26262-3 Table B.2, duration). | C2 | C2 ⚠: close follower; credits AOU-05 (deceleration bounded by the PCM). | QM | Disable function output; transition to driver-controlled mode; illuminate warning lamp.
H-1513 | F-02 | Longitudinal control (ACC, Chill mode) | M03 | Unrequested Function | Engaged outside the ODD (residential street, ramp, tight curve): foreseeable misuse | 15–60 | Dry, daylight | Unrequested Function of 'Longitudinal control (ACC, Chill mode)' while in Engaged outside the ODD (residential street, ramp, tight curve): foreseeable misuse (15–60 km/h), dry, daylight. | S1 | S1: low speed outside the ODD. | E3 | E3: situation OS-14 is E3, condition W01 is E4; the combination is no more frequent than the rarer of the two (ISO 26262-3 Table B.2, duration). | C1 | C1 ⚠: deceleration bounded by the PCM ACC envelope (AOU-05); the following driver and the ego driver (gas override) react in ≥ 99 % of cases. | QM | Disable function output; transition to driver-controlled mode; illuminate warning lamp.
H-1514 | F-02 | Longitudinal control (ACC, Chill mode) | M03 | Unrequested Function | Engaged outside the ODD (residential street, ramp, tight curve): foreseeable misuse | 15–60 | Wet road or light rain | Unrequested Function of 'Longitudinal control (ACC, Chill mode)' while in Engaged outside the ODD (residential street, ramp, tight curve): foreseeable misuse (15–60 km/h), wet road or light rain. | S3 | S1: low speed outside the ODD. Wet: unexpected braking in a curve can cause instability (HE-04.2). | E3 | E3: situation OS-14 is E3, condition W02 is E3; the combination is no more frequent than the rarer of the two (ISO 26262-3 Table B.2, duration). | C1 | C1 ⚠: VSC available (AOU-10); moderate ACC deceleration on wet roads is controllable for most drivers. | A | Disable function output; transition to driver-controlled mode; illuminate warning lamp.
H-1515 | F-02 | Longitudinal control (ACC, Chill mode) | M03 | Unrequested Function | Engaged outside the ODD (residential street, ramp, tight curve): foreseeable misuse | 15–60 | Night, dry, headlights | Unrequested Function of 'Longitudinal control (ACC, Chill mode)' while in Engaged outside the ODD (residential street, ramp, tight curve): foreseeable misuse (15–60 km/h), night, dry, headlights. | S1 | S1: low speed outside the ODD. | E3 | E3: situation OS-14 is E3, condition W03 is E3; the combination is no more frequent than the rarer of the two (ISO 26262-3 Table B.2, duration). | C1 | C1 ⚠: deceleration bounded by the PCM ACC envelope (AOU-05); the following driver and the ego driver (gas override) react in ≥ 99 % of cases. | QM | Disable function output; transition to driver-controlled mode; illuminate warning lamp.
H-1516 | F-02 | Longitudinal control (ACC, Chill mode) | M03 | Unrequested Function | Engaged outside the ODD (residential street, ramp, tight curve): foreseeable misuse | 15–60 | Moderate or heavy rain (outside ODD, foreseeable) | Unrequested Function of 'Longitudinal control (ACC, Chill mode)' while in Engaged outside the ODD (residential street, ramp, tight curve): foreseeable misuse (15–60 km/h), moderate or heavy rain (outside odd, foreseeable). | S3 | S1: low speed outside the ODD. Wet: unexpected braking in a curve can cause instability (HE-04.2). | E2 | E2: situation OS-14 is E3, condition W04 is E2; the combination is no more frequent than the rarer of the two (ISO 26262-3 Table B.2, duration). | C1 | C1 ⚠: VSC available (AOU-10); moderate ACC deceleration on wet roads is controllable for most drivers. | QM | Disable function output; transition to driver-controlled mode; illuminate warning lamp.
H-1517 | F-02 | Longitudinal control (ACC, Chill mode) | M03 | Unrequested Function | Engaged outside the ODD (residential street, ramp, tight curve): foreseeable misuse | 15–60 | Snow or ice (outside ODD, foreseeable) | Unrequested Function of 'Longitudinal control (ACC, Chill mode)' while in Engaged outside the ODD (residential street, ramp, tight curve): foreseeable misuse (15–60 km/h), snow or ice (outside odd, foreseeable). | S2 | S1: low speed outside the ODD. Snow/ice: unexpected braking can destabilise the vehicle (S+1). | E2 | E2: situation OS-14 is E3, condition W05 is E2; the combination is no more frequent than the rarer of the two (ISO 26262-3 Table B.2, duration). | C2 | C1 ⚠: deceleration bounded by the PCM ACC envelope (AOU-05); the following driver and the ego driver (gas override) react in ≥ 99 % of cases. Snow/ice (C+1). | QM | Disable function output; transition to driver-controlled mode; illuminate warning lamp.
H-1518 | F-02 | Longitudinal control (ACC, Chill mode) | M03 | Unrequested Function | Engaged outside the ODD (residential street, ramp, tight curve): foreseeable misuse | 15–60 | Fog, visibility below the ODD bound (outside ODD, foreseeable) | Unrequested Function of 'Longitudinal control (ACC, Chill mode)' while in Engaged outside the ODD (residential street, ramp, tight curve): foreseeable misuse (15–60 km/h), fog, visibility below the odd bound (outside odd, foreseeable). | S1 | S1: low speed outside the ODD. | E1 | E1: situation OS-14 is E3, condition W06 is E1; the combination is no more frequent than the rarer of the two (ISO 26262-3 Table B.2, duration). | C1 | C1 ⚠: deceleration bounded by the PCM ACC envelope (AOU-05); the following driver and the ego driver (gas override) react in ≥ 99 % of cases. | QM | Disable function output; transition to driver-controlled mode; illuminate warning lamp.
H-1519 | F-02 | Longitudinal control (ACC, Chill mode) | M03 | Unrequested Function | Engaged approaching a signalised or stop-controlled intersection: outside the ODD, foreseeable misuse | 30–90 | Dry, daylight | Unrequested Function of 'Longitudinal control (ACC, Chill mode)' while in Engaged approaching a signalised or stop-controlled intersection: outside the ODD, foreseeable misuse (30–90 km/h), dry, daylight. | S2 | S2: unexpected stop before an intersection with a follower behind. | E3 | E3: situation OS-15 is E3, condition W01 is E4; the combination is no more frequent than the rarer of the two (ISO 26262-3 Table B.2, duration). | C1 | C1 ⚠: deceleration bounded by the PCM ACC envelope (AOU-05); the following driver and the ego driver (gas override) react in ≥ 99 % of cases. | QM | Disable function output; transition to driver-controlled mode; illuminate warning lamp.
H-1520 | F-02 | Longitudinal control (ACC, Chill mode) | M03 | Unrequested Function | Engaged approaching a signalised or stop-controlled intersection: outside the ODD, foreseeable misuse | 30–90 | Wet road or light rain | Unrequested Function of 'Longitudinal control (ACC, Chill mode)' while in Engaged approaching a signalised or stop-controlled intersection: outside the ODD, foreseeable misuse (30–90 km/h), wet road or light rain. | S2 | S2: unexpected stop before an intersection with a follower behind. | E3 | E3: situation OS-15 is E3, condition W02 is E3; the combination is no more frequent than the rarer of the two (ISO 26262-3 Table B.2, duration). | C1 | C1 ⚠: deceleration bounded by the PCM ACC envelope (AOU-05); the following driver and the ego driver (gas override) react in ≥ 99 % of cases. | QM | Disable function output; transition to driver-controlled mode; illuminate warning lamp.
H-1521 | F-02 | Longitudinal control (ACC, Chill mode) | M03 | Unrequested Function | Engaged approaching a signalised or stop-controlled intersection: outside the ODD, foreseeable misuse | 30–90 | Night, dry, headlights | Unrequested Function of 'Longitudinal control (ACC, Chill mode)' while in Engaged approaching a signalised or stop-controlled intersection: outside the ODD, foreseeable misuse (30–90 km/h), night, dry, headlights. | S2 | S2: unexpected stop before an intersection with a follower behind. | E3 | E3: situation OS-15 is E3, condition W03 is E3; the combination is no more frequent than the rarer of the two (ISO 26262-3 Table B.2, duration). | C1 | C1 ⚠: deceleration bounded by the PCM ACC envelope (AOU-05); the following driver and the ego driver (gas override) react in ≥ 99 % of cases. | QM | Disable function output; transition to driver-controlled mode; illuminate warning lamp.
H-1522 | F-02 | Longitudinal control (ACC, Chill mode) | M03 | Unrequested Function | Engaged approaching a signalised or stop-controlled intersection: outside the ODD, foreseeable misuse | 30–90 | Moderate or heavy rain (outside ODD, foreseeable) | Unrequested Function of 'Longitudinal control (ACC, Chill mode)' while in Engaged approaching a signalised or stop-controlled intersection: outside the ODD, foreseeable misuse (30–90 km/h), moderate or heavy rain (outside odd, foreseeable). | S2 | S2: unexpected stop before an intersection with a follower behind. | E2 | E2: situation OS-15 is E3, condition W04 is E2; the combination is no more frequent than the rarer of the two (ISO 26262-3 Table B.2, duration). | C1 | C1 ⚠: deceleration bounded by the PCM ACC envelope (AOU-05); the following driver and the ego driver (gas override) react in ≥ 99 % of cases. | QM | Disable function output; transition to driver-controlled mode; illuminate warning lamp.
H-1523 | F-02 | Longitudinal control (ACC, Chill mode) | M03 | Unrequested Function | Engaged approaching a signalised or stop-controlled intersection: outside the ODD, foreseeable misuse | 30–90 | Snow or ice (outside ODD, foreseeable) | Unrequested Function of 'Longitudinal control (ACC, Chill mode)' while in Engaged approaching a signalised or stop-controlled intersection: outside the ODD, foreseeable misuse (30–90 km/h), snow or ice (outside odd, foreseeable). | S3 | S2: unexpected stop before an intersection with a follower behind. Snow/ice: unexpected braking can destabilise the vehicle (S+1). | E2 | E2: situation OS-15 is E3, condition W05 is E2; the combination is no more frequent than the rarer of the two (ISO 26262-3 Table B.2, duration). | C2 | C1 ⚠: deceleration bounded by the PCM ACC envelope (AOU-05); the following driver and the ego driver (gas override) react in ≥ 99 % of cases. Snow/ice (C+1). | A | Disable function output; transition to driver-controlled mode; illuminate warning lamp.
H-1524 | F-02 | Longitudinal control (ACC, Chill mode) | M03 | Unrequested Function | Engaged approaching a signalised or stop-controlled intersection: outside the ODD, foreseeable misuse | 30–90 | Fog, visibility below the ODD bound (outside ODD, foreseeable) | Unrequested Function of 'Longitudinal control (ACC, Chill mode)' while in Engaged approaching a signalised or stop-controlled intersection: outside the ODD, foreseeable misuse (30–90 km/h), fog, visibility below the odd bound (outside odd, foreseeable). | S2 | S2: unexpected stop before an intersection with a follower behind. | E1 | E1: situation OS-15 is E3, condition W06 is E1; the combination is no more frequent than the rarer of the two (ISO 26262-3 Table B.2, duration). | C1 | C1 ⚠: deceleration bounded by the PCM ACC envelope (AOU-05); the following driver and the ego driver (gas override) react in ≥ 99 % of cases. | QM | Disable function output; transition to driver-controlled mode; illuminate warning lamp.
H-1525 | F-02 | Longitudinal control (ACC, Chill mode) | M03 | Unrequested Function | Engaged in a rural or arterial curve with oncoming traffic: outside the ODD, foreseeable misuse | 60–90 | Dry, daylight | Unrequested Function of 'Longitudinal control (ACC, Chill mode)' while in Engaged in a rural or arterial curve with oncoming traffic: outside the ODD, foreseeable misuse (60–90 km/h), dry, daylight. | S2 | S2: unexpected braking in a rural curve; rear impact or yaw disturbance. | E3 | E3: situation OS-16 is E3, condition W01 is E4; the combination is no more frequent than the rarer of the two (ISO 26262-3 Table B.2, duration). | C1 | C1 ⚠: deceleration bounded by the PCM ACC envelope (AOU-05); the following driver and the ego driver (gas override) react in ≥ 99 % of cases. | QM | Disable function output; transition to driver-controlled mode; illuminate warning lamp.
H-1526 | F-02 | Longitudinal control (ACC, Chill mode) | M03 | Unrequested Function | Engaged in a rural or arterial curve with oncoming traffic: outside the ODD, foreseeable misuse | 60–90 | Wet road or light rain | Unrequested Function of 'Longitudinal control (ACC, Chill mode)' while in Engaged in a rural or arterial curve with oncoming traffic: outside the ODD, foreseeable misuse (60–90 km/h), wet road or light rain. | S3 | S2: unexpected braking in a rural curve; rear impact or yaw disturbance. Wet: unexpected braking in a curve can cause instability (HE-04.2). | E3 | E3: situation OS-16 is E3, condition W02 is E3; the combination is no more frequent than the rarer of the two (ISO 26262-3 Table B.2, duration). | C1 | C1 ⚠: VSC available (AOU-10); moderate ACC deceleration on wet roads is controllable for most drivers. | A | Disable function output; transition to driver-controlled mode; illuminate warning lamp.
H-1527 | F-02 | Longitudinal control (ACC, Chill mode) | M03 | Unrequested Function | Engaged in a rural or arterial curve with oncoming traffic: outside the ODD, foreseeable misuse | 60–90 | Night, dry, headlights | Unrequested Function of 'Longitudinal control (ACC, Chill mode)' while in Engaged in a rural or arterial curve with oncoming traffic: outside the ODD, foreseeable misuse (60–90 km/h), night, dry, headlights. | S2 | S2: unexpected braking in a rural curve; rear impact or yaw disturbance. | E3 | E3: situation OS-16 is E3, condition W03 is E3; the combination is no more frequent than the rarer of the two (ISO 26262-3 Table B.2, duration). | C1 | C1 ⚠: deceleration bounded by the PCM ACC envelope (AOU-05); the following driver and the ego driver (gas override) react in ≥ 99 % of cases. | QM | Disable function output; transition to driver-controlled mode; illuminate warning lamp.
H-1528 | F-02 | Longitudinal control (ACC, Chill mode) | M03 | Unrequested Function | Engaged in a rural or arterial curve with oncoming traffic: outside the ODD, foreseeable misuse | 60–90 | Moderate or heavy rain (outside ODD, foreseeable) | Unrequested Function of 'Longitudinal control (ACC, Chill mode)' while in Engaged in a rural or arterial curve with oncoming traffic: outside the ODD, foreseeable misuse (60–90 km/h), moderate or heavy rain (outside odd, foreseeable). | S3 | S2: unexpected braking in a rural curve; rear impact or yaw disturbance. Wet: unexpected braking in a curve can cause instability (HE-04.2). | E2 | E2: situation OS-16 is E3, condition W04 is E2; the combination is no more frequent than the rarer of the two (ISO 26262-3 Table B.2, duration). | C1 | C1 ⚠: VSC available (AOU-10); moderate ACC deceleration on wet roads is controllable for most drivers. | QM | Disable function output; transition to driver-controlled mode; illuminate warning lamp.
H-1529 | F-02 | Longitudinal control (ACC, Chill mode) | M03 | Unrequested Function | Engaged in a rural or arterial curve with oncoming traffic: outside the ODD, foreseeable misuse | 60–90 | Snow or ice (outside ODD, foreseeable) | Unrequested Function of 'Longitudinal control (ACC, Chill mode)' while in Engaged in a rural or arterial curve with oncoming traffic: outside the ODD, foreseeable misuse (60–90 km/h), snow or ice (outside odd, foreseeable). | S3 | S2: unexpected braking in a rural curve; rear impact or yaw disturbance. Snow/ice: unexpected braking can destabilise the vehicle (S+1). | E2 | E2: situation OS-16 is E3, condition W05 is E2; the combination is no more frequent than the rarer of the two (ISO 26262-3 Table B.2, duration). | C2 | C1 ⚠: deceleration bounded by the PCM ACC envelope (AOU-05); the following driver and the ego driver (gas override) react in ≥ 99 % of cases. Snow/ice (C+1). | A | Disable function output; transition to driver-controlled mode; illuminate warning lamp.
H-1530 | F-02 | Longitudinal control (ACC, Chill mode) | M03 | Unrequested Function | Engaged in a rural or arterial curve with oncoming traffic: outside the ODD, foreseeable misuse | 60–90 | Fog, visibility below the ODD bound (outside ODD, foreseeable) | Unrequested Function of 'Longitudinal control (ACC, Chill mode)' while in Engaged in a rural or arterial curve with oncoming traffic: outside the ODD, foreseeable misuse (60–90 km/h), fog, visibility below the odd bound (outside odd, foreseeable). | S2 | S2: unexpected braking in a rural curve; rear impact or yaw disturbance. | E1 | E1: situation OS-16 is E3, condition W06 is E1; the combination is no more frequent than the rarer of the two (ISO 26262-3 Table B.2, duration). | C1 | C1 ⚠: deceleration bounded by the PCM ACC envelope (AOU-05); the following driver and the ego driver (gas override) react in ≥ 99 % of cases. | QM | Disable function output; transition to driver-controlled mode; illuminate warning lamp.
H-1531 | F-02 | Longitudinal control (ACC, Chill mode) | M03 | Unrequested Function | Engaged on the highway while the driver is not supervising (eyes off the road or hands off for long periods; responds when alerted): foreseeable misuse | 70–110 | Dry, daylight | Unrequested Function of 'Longitudinal control (ACC, Chill mode)' while in Engaged on the highway while the driver is not supervising (eyes off the road or hands off for long periods; responds when alerted): foreseeable misuse (70–110 km/h), dry, daylight. | S2 | S2: rear impact by following traffic at a normal gap (as OS-01). | E2 | E2: situation OS-17 is E2, condition W01 is E4; the combination is no more frequent than the rarer of the two (ISO 26262-3 Table B.2, duration). | C1 | C1 ⚠: deceleration bounded by the PCM ACC envelope (AOU-05); the following driver and the ego driver (gas override) react in ≥ 99 % of cases. The following driver controls the rear impact; the ego driver's attention does not change it. | QM | Disable function output; transition to driver-controlled mode; illuminate warning lamp.
H-1532 | F-02 | Longitudinal control (ACC, Chill mode) | M03 | Unrequested Function | Engaged on the highway while the driver is not supervising (eyes off the road or hands off for long periods; responds when alerted): foreseeable misuse | 70–110 | Wet road or light rain | Unrequested Function of 'Longitudinal control (ACC, Chill mode)' while in Engaged on the highway while the driver is not supervising (eyes off the road or hands off for long periods; responds when alerted): foreseeable misuse (70–110 km/h), wet road or light rain. | S2 | S2: rear impact by following traffic at a normal gap (as OS-01). | E2 | E2: situation OS-17 is E2, condition W02 is E3; the combination is no more frequent than the rarer of the two (ISO 26262-3 Table B.2, duration). | C1 | C1 ⚠: deceleration bounded by the PCM ACC envelope (AOU-05); the following driver and the ego driver (gas override) react in ≥ 99 % of cases. The following driver controls the rear impact; the ego driver's attention does not change it. | QM | Disable function output; transition to driver-controlled mode; illuminate warning lamp.
H-1533 | F-02 | Longitudinal control (ACC, Chill mode) | M03 | Unrequested Function | Engaged on the highway while the driver is not supervising (eyes off the road or hands off for long periods; responds when alerted): foreseeable misuse | 70–110 | Night, dry, headlights | Unrequested Function of 'Longitudinal control (ACC, Chill mode)' while in Engaged on the highway while the driver is not supervising (eyes off the road or hands off for long periods; responds when alerted): foreseeable misuse (70–110 km/h), night, dry, headlights. | S2 | S2: rear impact by following traffic at a normal gap (as OS-01). | E2 | E2: situation OS-17 is E2, condition W03 is E3; the combination is no more frequent than the rarer of the two (ISO 26262-3 Table B.2, duration). | C1 | C1 ⚠: deceleration bounded by the PCM ACC envelope (AOU-05); the following driver and the ego driver (gas override) react in ≥ 99 % of cases. The following driver controls the rear impact; the ego driver's attention does not change it. | QM | Disable function output; transition to driver-controlled mode; illuminate warning lamp.
H-1534 | F-02 | Longitudinal control (ACC, Chill mode) | M03 | Unrequested Function | Engaged on the highway while the driver is not supervising (eyes off the road or hands off for long periods; responds when alerted): foreseeable misuse | 70–110 | Moderate or heavy rain (outside ODD, foreseeable) | Unrequested Function of 'Longitudinal control (ACC, Chill mode)' while in Engaged on the highway while the driver is not supervising (eyes off the road or hands off for long periods; responds when alerted): foreseeable misuse (70–110 km/h), moderate or heavy rain (outside odd, foreseeable). | S2 | S2: rear impact by following traffic at a normal gap (as OS-01). | E2 | E2: situation OS-17 is E2, condition W04 is E2; the combination is no more frequent than the rarer of the two (ISO 26262-3 Table B.2, duration). | C1 | C1 ⚠: deceleration bounded by the PCM ACC envelope (AOU-05); the following driver and the ego driver (gas override) react in ≥ 99 % of cases. The following driver controls the rear impact; the ego driver's attention does not change it. | QM | Disable function output; transition to driver-controlled mode; illuminate warning lamp.
H-1535 | F-02 | Longitudinal control (ACC, Chill mode) | M03 | Unrequested Function | Engaged on the highway while the driver is not supervising (eyes off the road or hands off for long periods; responds when alerted): foreseeable misuse | 70–110 | Snow or ice (outside ODD, foreseeable) | Unrequested Function of 'Longitudinal control (ACC, Chill mode)' while in Engaged on the highway while the driver is not supervising (eyes off the road or hands off for long periods; responds when alerted): foreseeable misuse (70–110 km/h), snow or ice (outside odd, foreseeable). | S3 | S2: rear impact by following traffic at a normal gap (as OS-01). Snow/ice: unexpected braking can destabilise the vehicle (S+1). | E2 | E2: situation OS-17 is E2, condition W05 is E2; the combination is no more frequent than the rarer of the two (ISO 26262-3 Table B.2, duration). | C2 | C1 ⚠: deceleration bounded by the PCM ACC envelope (AOU-05); the following driver and the ego driver (gas override) react in ≥ 99 % of cases. The following driver controls the rear impact; the ego driver's attention does not change it. Snow/ice (C+1). | A | Disable function output; transition to driver-controlled mode; illuminate warning lamp.
H-1536 | F-02 | Longitudinal control (ACC, Chill mode) | M03 | Unrequested Function | Engaged on the highway while the driver is not supervising (eyes off the road or hands off for long periods; responds when alerted): foreseeable misuse | 70–110 | Fog, visibility below the ODD bound (outside ODD, foreseeable) | Unrequested Function of 'Longitudinal control (ACC, Chill mode)' while in Engaged on the highway while the driver is not supervising (eyes off the road or hands off for long periods; responds when alerted): foreseeable misuse (70–110 km/h), fog, visibility below the odd bound (outside odd, foreseeable). | S2 | S2: rear impact by following traffic at a normal gap (as OS-01). | E1 | E1: situation OS-17 is E2, condition W06 is E1; the combination is no more frequent than the rarer of the two (ISO 26262-3 Table B.2, duration). | C1 | C1 ⚠: deceleration bounded by the PCM ACC envelope (AOU-05); the following driver and the ego driver (gas override) react in ≥ 99 % of cases. The following driver controls the rear impact; the ego driver's attention does not change it. | QM | Disable function output; transition to driver-controlled mode; illuminate warning lamp.
H-1537 | F-02 | Longitudinal control (ACC, Chill mode) | M03 | Unrequested Function | Engaged on the highway with an unresponsive driver (asleep, impaired or incapacitated): foreseeable misuse | 70–110 | Dry, daylight | Unrequested Function of 'Longitudinal control (ACC, Chill mode)' while in Engaged on the highway with an unresponsive driver (asleep, impaired or incapacitated): foreseeable misuse (70–110 km/h), dry, daylight. | S2 | S2: as OS-17. | E1 | E1: situation OS-18 is E1, condition W01 is E4; the combination is no more frequent than the rarer of the two (ISO 26262-3 Table B.2, duration). | C1 | C1 ⚠: deceleration bounded by the PCM ACC envelope (AOU-05); the following driver and the ego driver (gas override) react in ≥ 99 % of cases. As OS-17. | QM | Disable function output; transition to driver-controlled mode; illuminate warning lamp.
H-1538 | F-02 | Longitudinal control (ACC, Chill mode) | M03 | Unrequested Function | Engaged on the highway with an unresponsive driver (asleep, impaired or incapacitated): foreseeable misuse | 70–110 | Wet road or light rain | Unrequested Function of 'Longitudinal control (ACC, Chill mode)' while in Engaged on the highway with an unresponsive driver (asleep, impaired or incapacitated): foreseeable misuse (70–110 km/h), wet road or light rain. | S2 | S2: as OS-17. | E1 | E1: situation OS-18 is E1, condition W02 is E3; the combination is no more frequent than the rarer of the two (ISO 26262-3 Table B.2, duration). | C1 | C1 ⚠: deceleration bounded by the PCM ACC envelope (AOU-05); the following driver and the ego driver (gas override) react in ≥ 99 % of cases. As OS-17. | QM | Disable function output; transition to driver-controlled mode; illuminate warning lamp.
H-1539 | F-02 | Longitudinal control (ACC, Chill mode) | M03 | Unrequested Function | Engaged on the highway with an unresponsive driver (asleep, impaired or incapacitated): foreseeable misuse | 70–110 | Night, dry, headlights | Unrequested Function of 'Longitudinal control (ACC, Chill mode)' while in Engaged on the highway with an unresponsive driver (asleep, impaired or incapacitated): foreseeable misuse (70–110 km/h), night, dry, headlights. | S2 | S2: as OS-17. | E1 | E1: situation OS-18 is E1, condition W03 is E3; the combination is no more frequent than the rarer of the two (ISO 26262-3 Table B.2, duration). | C1 | C1 ⚠: deceleration bounded by the PCM ACC envelope (AOU-05); the following driver and the ego driver (gas override) react in ≥ 99 % of cases. As OS-17. | QM | Disable function output; transition to driver-controlled mode; illuminate warning lamp.
H-1540 | F-02 | Longitudinal control (ACC, Chill mode) | M03 | Unrequested Function | Engaged on the highway with an unresponsive driver (asleep, impaired or incapacitated): foreseeable misuse | 70–110 | Moderate or heavy rain (outside ODD, foreseeable) | Unrequested Function of 'Longitudinal control (ACC, Chill mode)' while in Engaged on the highway with an unresponsive driver (asleep, impaired or incapacitated): foreseeable misuse (70–110 km/h), moderate or heavy rain (outside odd, foreseeable). | S2 | S2: as OS-17. | E1 | E1: situation OS-18 is E1, condition W04 is E2; the combination is no more frequent than the rarer of the two (ISO 26262-3 Table B.2, duration). | C1 | C1 ⚠: deceleration bounded by the PCM ACC envelope (AOU-05); the following driver and the ego driver (gas override) react in ≥ 99 % of cases. As OS-17. | QM | Disable function output; transition to driver-controlled mode; illuminate warning lamp.
H-1541 | F-02 | Longitudinal control (ACC, Chill mode) | M03 | Unrequested Function | Engaged on the highway with an unresponsive driver (asleep, impaired or incapacitated): foreseeable misuse | 70–110 | Snow or ice (outside ODD, foreseeable) | Unrequested Function of 'Longitudinal control (ACC, Chill mode)' while in Engaged on the highway with an unresponsive driver (asleep, impaired or incapacitated): foreseeable misuse (70–110 km/h), snow or ice (outside odd, foreseeable). | S3 | S2: as OS-17. Snow/ice: unexpected braking can destabilise the vehicle (S+1). | E1 | E1: situation OS-18 is E1, condition W05 is E2; the combination is no more frequent than the rarer of the two (ISO 26262-3 Table B.2, duration). | C2 | C1 ⚠: deceleration bounded by the PCM ACC envelope (AOU-05); the following driver and the ego driver (gas override) react in ≥ 99 % of cases. As OS-17. Snow/ice (C+1). | QM | Disable function output; transition to driver-controlled mode; illuminate warning lamp.
H-1542 | F-02 | Longitudinal control (ACC, Chill mode) | M03 | Unrequested Function | Engaged on the highway with an unresponsive driver (asleep, impaired or incapacitated): foreseeable misuse | 70–110 | Fog, visibility below the ODD bound (outside ODD, foreseeable) | Unrequested Function of 'Longitudinal control (ACC, Chill mode)' while in Engaged on the highway with an unresponsive driver (asleep, impaired or incapacitated): foreseeable misuse (70–110 km/h), fog, visibility below the odd bound (outside odd, foreseeable). | S2 | S2: as OS-17. | E1 | E1: situation OS-18 is E1, condition W06 is E1; the combination is no more frequent than the rarer of the two (ISO 26262-3 Table B.2, duration). | C1 | C1 ⚠: deceleration bounded by the PCM ACC envelope (AOU-05); the following driver and the ego driver (gas override) react in ≥ 99 % of cases. As OS-17. | QM | Disable function output; transition to driver-controlled mode; illuminate warning lamp.
H-1543 | F-02 | Longitudinal control (ACC, Chill mode) | M03 | Unrequested Function | Engaged in a roundabout (rotary), cyclists and pedestrians at the entries: outside the ODD, foreseeable misuse | 15–40 | Dry, daylight | Unrequested Function of 'Longitudinal control (ACC, Chill mode)' while in Engaged in a roundabout (rotary), cyclists and pedestrians at the entries: outside the ODD, foreseeable misuse (15–40 km/h), dry, daylight. | S1 | S1: low-speed rear impact in a roundabout. | E2 | E2: situation OS-19 is E2, condition W01 is E4; the combination is no more frequent than the rarer of the two (ISO 26262-3 Table B.2, duration). | C1 | C1 ⚠: deceleration bounded by the PCM ACC envelope (AOU-05); the following driver and the ego driver (gas override) react in ≥ 99 % of cases. | QM | Disable function output; transition to driver-controlled mode; illuminate warning lamp.
H-1544 | F-02 | Longitudinal control (ACC, Chill mode) | M03 | Unrequested Function | Engaged in a roundabout (rotary), cyclists and pedestrians at the entries: outside the ODD, foreseeable misuse | 15–40 | Wet road or light rain | Unrequested Function of 'Longitudinal control (ACC, Chill mode)' while in Engaged in a roundabout (rotary), cyclists and pedestrians at the entries: outside the ODD, foreseeable misuse (15–40 km/h), wet road or light rain. | S1 | S1: low-speed rear impact in a roundabout. | E2 | E2: situation OS-19 is E2, condition W02 is E3; the combination is no more frequent than the rarer of the two (ISO 26262-3 Table B.2, duration). | C1 | C1 ⚠: deceleration bounded by the PCM ACC envelope (AOU-05); the following driver and the ego driver (gas override) react in ≥ 99 % of cases. | QM | Disable function output; transition to driver-controlled mode; illuminate warning lamp.
H-1545 | F-02 | Longitudinal control (ACC, Chill mode) | M03 | Unrequested Function | Engaged in a roundabout (rotary), cyclists and pedestrians at the entries: outside the ODD, foreseeable misuse | 15–40 | Night, dry, headlights | Unrequested Function of 'Longitudinal control (ACC, Chill mode)' while in Engaged in a roundabout (rotary), cyclists and pedestrians at the entries: outside the ODD, foreseeable misuse (15–40 km/h), night, dry, headlights. | S1 | S1: low-speed rear impact in a roundabout. | E2 | E2: situation OS-19 is E2, condition W03 is E3; the combination is no more frequent than the rarer of the two (ISO 26262-3 Table B.2, duration). | C1 | C1 ⚠: deceleration bounded by the PCM ACC envelope (AOU-05); the following driver and the ego driver (gas override) react in ≥ 99 % of cases. | QM | Disable function output; transition to driver-controlled mode; illuminate warning lamp.
H-1546 | F-02 | Longitudinal control (ACC, Chill mode) | M03 | Unrequested Function | Engaged in a roundabout (rotary), cyclists and pedestrians at the entries: outside the ODD, foreseeable misuse | 15–40 | Moderate or heavy rain (outside ODD, foreseeable) | Unrequested Function of 'Longitudinal control (ACC, Chill mode)' while in Engaged in a roundabout (rotary), cyclists and pedestrians at the entries: outside the ODD, foreseeable misuse (15–40 km/h), moderate or heavy rain (outside odd, foreseeable). | S1 | S1: low-speed rear impact in a roundabout. | E2 | E2: situation OS-19 is E2, condition W04 is E2; the combination is no more frequent than the rarer of the two (ISO 26262-3 Table B.2, duration). | C1 | C1 ⚠: deceleration bounded by the PCM ACC envelope (AOU-05); the following driver and the ego driver (gas override) react in ≥ 99 % of cases. | QM | Disable function output; transition to driver-controlled mode; illuminate warning lamp.
H-1547 | F-02 | Longitudinal control (ACC, Chill mode) | M03 | Unrequested Function | Engaged in a roundabout (rotary), cyclists and pedestrians at the entries: outside the ODD, foreseeable misuse | 15–40 | Snow or ice (outside ODD, foreseeable) | Unrequested Function of 'Longitudinal control (ACC, Chill mode)' while in Engaged in a roundabout (rotary), cyclists and pedestrians at the entries: outside the ODD, foreseeable misuse (15–40 km/h), snow or ice (outside odd, foreseeable). | S2 | S1: low-speed rear impact in a roundabout. Snow/ice: unexpected braking can destabilise the vehicle (S+1). | E2 | E2: situation OS-19 is E2, condition W05 is E2; the combination is no more frequent than the rarer of the two (ISO 26262-3 Table B.2, duration). | C2 | C1 ⚠: deceleration bounded by the PCM ACC envelope (AOU-05); the following driver and the ego driver (gas override) react in ≥ 99 % of cases. Snow/ice (C+1). | QM | Disable function output; transition to driver-controlled mode; illuminate warning lamp.
H-1548 | F-02 | Longitudinal control (ACC, Chill mode) | M03 | Unrequested Function | Engaged in a roundabout (rotary), cyclists and pedestrians at the entries: outside the ODD, foreseeable misuse | 15–40 | Fog, visibility below the ODD bound (outside ODD, foreseeable) | Unrequested Function of 'Longitudinal control (ACC, Chill mode)' while in Engaged in a roundabout (rotary), cyclists and pedestrians at the entries: outside the ODD, foreseeable misuse (15–40 km/h), fog, visibility below the odd bound (outside odd, foreseeable). | S1 | S1: low-speed rear impact in a roundabout. | E1 | E1: situation OS-19 is E2, condition W06 is E1; the combination is no more frequent than the rarer of the two (ISO 26262-3 Table B.2, duration). | C1 | C1 ⚠: deceleration bounded by the PCM ACC envelope (AOU-05); the following driver and the ego driver (gas override) react in ≥ 99 % of cases. | QM | Disable function output; transition to driver-controlled mode; illuminate warning lamp.
H-1549 | F-02 | Longitudinal control (ACC, Chill mode) | M03 | Unrequested Function | Engaged through road works: lane shifts, cones, workers near the lane: outside the ODD, foreseeable misuse | 30–90 | Dry, daylight | Unrequested Function of 'Longitudinal control (ACC, Chill mode)' while in Engaged through road works: lane shifts, cones, workers near the lane: outside the ODD, foreseeable misuse (30–90 km/h), dry, daylight. | S2 | S2: rear impact by following traffic in a work zone. | E2 | E2: situation OS-20 is E2, condition W01 is E4; the combination is no more frequent than the rarer of the two (ISO 26262-3 Table B.2, duration). | C1 | C1 ⚠: deceleration bounded by the PCM ACC envelope (AOU-05); the following driver and the ego driver (gas override) react in ≥ 99 % of cases. | QM | Disable function output; transition to driver-controlled mode; illuminate warning lamp.
H-1550 | F-02 | Longitudinal control (ACC, Chill mode) | M03 | Unrequested Function | Engaged through road works: lane shifts, cones, workers near the lane: outside the ODD, foreseeable misuse | 30–90 | Wet road or light rain | Unrequested Function of 'Longitudinal control (ACC, Chill mode)' while in Engaged through road works: lane shifts, cones, workers near the lane: outside the ODD, foreseeable misuse (30–90 km/h), wet road or light rain. | S2 | S2: rear impact by following traffic in a work zone. | E2 | E2: situation OS-20 is E2, condition W02 is E3; the combination is no more frequent than the rarer of the two (ISO 26262-3 Table B.2, duration). | C1 | C1 ⚠: deceleration bounded by the PCM ACC envelope (AOU-05); the following driver and the ego driver (gas override) react in ≥ 99 % of cases. | QM | Disable function output; transition to driver-controlled mode; illuminate warning lamp.
H-1551 | F-02 | Longitudinal control (ACC, Chill mode) | M03 | Unrequested Function | Engaged through road works: lane shifts, cones, workers near the lane: outside the ODD, foreseeable misuse | 30–90 | Night, dry, headlights | Unrequested Function of 'Longitudinal control (ACC, Chill mode)' while in Engaged through road works: lane shifts, cones, workers near the lane: outside the ODD, foreseeable misuse (30–90 km/h), night, dry, headlights. | S2 | S2: rear impact by following traffic in a work zone. | E2 | E2: situation OS-20 is E2, condition W03 is E3; the combination is no more frequent than the rarer of the two (ISO 26262-3 Table B.2, duration). | C1 | C1 ⚠: deceleration bounded by the PCM ACC envelope (AOU-05); the following driver and the ego driver (gas override) react in ≥ 99 % of cases. | QM | Disable function output; transition to driver-controlled mode; illuminate warning lamp.
H-1552 | F-02 | Longitudinal control (ACC, Chill mode) | M03 | Unrequested Function | Engaged through road works: lane shifts, cones, workers near the lane: outside the ODD, foreseeable misuse | 30–90 | Moderate or heavy rain (outside ODD, foreseeable) | Unrequested Function of 'Longitudinal control (ACC, Chill mode)' while in Engaged through road works: lane shifts, cones, workers near the lane: outside the ODD, foreseeable misuse (30–90 km/h), moderate or heavy rain (outside odd, foreseeable). | S2 | S2: rear impact by following traffic in a work zone. | E2 | E2: situation OS-20 is E2, condition W04 is E2; the combination is no more frequent than the rarer of the two (ISO 26262-3 Table B.2, duration). | C1 | C1 ⚠: deceleration bounded by the PCM ACC envelope (AOU-05); the following driver and the ego driver (gas override) react in ≥ 99 % of cases. | QM | Disable function output; transition to driver-controlled mode; illuminate warning lamp.
H-1553 | F-02 | Longitudinal control (ACC, Chill mode) | M03 | Unrequested Function | Engaged through road works: lane shifts, cones, workers near the lane: outside the ODD, foreseeable misuse | 30–90 | Snow or ice (outside ODD, foreseeable) | Unrequested Function of 'Longitudinal control (ACC, Chill mode)' while in Engaged through road works: lane shifts, cones, workers near the lane: outside the ODD, foreseeable misuse (30–90 km/h), snow or ice (outside odd, foreseeable). | S3 | S2: rear impact by following traffic in a work zone. Snow/ice: unexpected braking can destabilise the vehicle (S+1). | E2 | E2: situation OS-20 is E2, condition W05 is E2; the combination is no more frequent than the rarer of the two (ISO 26262-3 Table B.2, duration). | C2 | C1 ⚠: deceleration bounded by the PCM ACC envelope (AOU-05); the following driver and the ego driver (gas override) react in ≥ 99 % of cases. Snow/ice (C+1). | A | Disable function output; transition to driver-controlled mode; illuminate warning lamp.
H-1554 | F-02 | Longitudinal control (ACC, Chill mode) | M03 | Unrequested Function | Engaged through road works: lane shifts, cones, workers near the lane: outside the ODD, foreseeable misuse | 30–90 | Fog, visibility below the ODD bound (outside ODD, foreseeable) | Unrequested Function of 'Longitudinal control (ACC, Chill mode)' while in Engaged through road works: lane shifts, cones, workers near the lane: outside the ODD, foreseeable misuse (30–90 km/h), fog, visibility below the odd bound (outside odd, foreseeable). | S2 | S2: rear impact by following traffic in a work zone. | E1 | E1: situation OS-20 is E2, condition W06 is E1; the combination is no more frequent than the rarer of the two (ISO 26262-3 Table B.2, duration). | C1 | C1 ⚠: deceleration bounded by the PCM ACC envelope (AOU-05); the following driver and the ego driver (gas override) react in ≥ 99 % of cases. | QM | Disable function output; transition to driver-controlled mode; illuminate warning lamp.
H-1555 | F-02 | Longitudinal control (ACC, Chill mode) | M03 | Unrequested Function | Engaged on a road without lane markings (rural back road or residential street): outside the ODD, foreseeable misuse | 30–90 | Dry, daylight | Unrequested Function of 'Longitudinal control (ACC, Chill mode)' while in Engaged on a road without lane markings (rural back road or residential street): outside the ODD, foreseeable misuse (30–90 km/h), dry, daylight. | S2 | S2: rear impact by following traffic. | E3 | E3: situation OS-21 is E3, condition W01 is E4; the combination is no more frequent than the rarer of the two (ISO 26262-3 Table B.2, duration). | C1 | C1 ⚠: deceleration bounded by the PCM ACC envelope (AOU-05); the following driver and the ego driver (gas override) react in ≥ 99 % of cases. | QM | Disable function output; transition to driver-controlled mode; illuminate warning lamp.
H-1556 | F-02 | Longitudinal control (ACC, Chill mode) | M03 | Unrequested Function | Engaged on a road without lane markings (rural back road or residential street): outside the ODD, foreseeable misuse | 30–90 | Wet road or light rain | Unrequested Function of 'Longitudinal control (ACC, Chill mode)' while in Engaged on a road without lane markings (rural back road or residential street): outside the ODD, foreseeable misuse (30–90 km/h), wet road or light rain. | S2 | S2: rear impact by following traffic. | E3 | E3: situation OS-21 is E3, condition W02 is E3; the combination is no more frequent than the rarer of the two (ISO 26262-3 Table B.2, duration). | C1 | C1 ⚠: deceleration bounded by the PCM ACC envelope (AOU-05); the following driver and the ego driver (gas override) react in ≥ 99 % of cases. | QM | Disable function output; transition to driver-controlled mode; illuminate warning lamp.
H-1557 | F-02 | Longitudinal control (ACC, Chill mode) | M03 | Unrequested Function | Engaged on a road without lane markings (rural back road or residential street): outside the ODD, foreseeable misuse | 30–90 | Night, dry, headlights | Unrequested Function of 'Longitudinal control (ACC, Chill mode)' while in Engaged on a road without lane markings (rural back road or residential street): outside the ODD, foreseeable misuse (30–90 km/h), night, dry, headlights. | S2 | S2: rear impact by following traffic. | E3 | E3: situation OS-21 is E3, condition W03 is E3; the combination is no more frequent than the rarer of the two (ISO 26262-3 Table B.2, duration). | C1 | C1 ⚠: deceleration bounded by the PCM ACC envelope (AOU-05); the following driver and the ego driver (gas override) react in ≥ 99 % of cases. | QM | Disable function output; transition to driver-controlled mode; illuminate warning lamp.
H-1558 | F-02 | Longitudinal control (ACC, Chill mode) | M03 | Unrequested Function | Engaged on a road without lane markings (rural back road or residential street): outside the ODD, foreseeable misuse | 30–90 | Moderate or heavy rain (outside ODD, foreseeable) | Unrequested Function of 'Longitudinal control (ACC, Chill mode)' while in Engaged on a road without lane markings (rural back road or residential street): outside the ODD, foreseeable misuse (30–90 km/h), moderate or heavy rain (outside odd, foreseeable). | S2 | S2: rear impact by following traffic. | E2 | E2: situation OS-21 is E3, condition W04 is E2; the combination is no more frequent than the rarer of the two (ISO 26262-3 Table B.2, duration). | C1 | C1 ⚠: deceleration bounded by the PCM ACC envelope (AOU-05); the following driver and the ego driver (gas override) react in ≥ 99 % of cases. | QM | Disable function output; transition to driver-controlled mode; illuminate warning lamp.
H-1559 | F-02 | Longitudinal control (ACC, Chill mode) | M03 | Unrequested Function | Engaged on a road without lane markings (rural back road or residential street): outside the ODD, foreseeable misuse | 30–90 | Snow or ice (outside ODD, foreseeable) | Unrequested Function of 'Longitudinal control (ACC, Chill mode)' while in Engaged on a road without lane markings (rural back road or residential street): outside the ODD, foreseeable misuse (30–90 km/h), snow or ice (outside odd, foreseeable). | S3 | S2: rear impact by following traffic. Snow/ice: unexpected braking can destabilise the vehicle (S+1). | E2 | E2: situation OS-21 is E3, condition W05 is E2; the combination is no more frequent than the rarer of the two (ISO 26262-3 Table B.2, duration). | C2 | C1 ⚠: deceleration bounded by the PCM ACC envelope (AOU-05); the following driver and the ego driver (gas override) react in ≥ 99 % of cases. Snow/ice (C+1). | A | Disable function output; transition to driver-controlled mode; illuminate warning lamp.
H-1560 | F-02 | Longitudinal control (ACC, Chill mode) | M03 | Unrequested Function | Engaged on a road without lane markings (rural back road or residential street): outside the ODD, foreseeable misuse | 30–90 | Fog, visibility below the ODD bound (outside ODD, foreseeable) | Unrequested Function of 'Longitudinal control (ACC, Chill mode)' while in Engaged on a road without lane markings (rural back road or residential street): outside the ODD, foreseeable misuse (30–90 km/h), fog, visibility below the odd bound (outside odd, foreseeable). | S2 | S2: rear impact by following traffic. | E1 | E1: situation OS-21 is E3, condition W06 is E1; the combination is no more frequent than the rarer of the two (ISO 26262-3 Table B.2, duration). | C1 | C1 ⚠: deceleration bounded by the PCM ACC envelope (AOU-05); the following driver and the ego driver (gas override) react in ≥ 99 % of cases. | QM | Disable function output; transition to driver-controlled mode; illuminate warning lamp.
H-1561 | F-02 | Longitudinal control (ACC, Chill mode) | M04 | Function Stuck | Limited-access highway, free flow, adjacent traffic | 90–110 | Dry, daylight | Function Stuck of 'Longitudinal control (ACC, Chill mode)' while in Limited-access highway, free flow, adjacent traffic (90–110 km/h), dry, daylight. | S2 | S2: speed rises above the set speed in free flow; moderate impacts if traffic slows. | E4 | E4: situation OS-01 is E4, condition W01 is E4; the combination is no more frequent than the rarer of the two (ISO 26262-3 Table B.2, duration). | C1 | C1 ⚠: the driver brakes (credits AOU-03); acceleration bounded to +2.0 m/s² by the envelope. | A | Disable function output; transition to driver-controlled mode; illuminate warning lamp.
H-1562 | F-02 | Longitudinal control (ACC, Chill mode) | M04 | Function Stuck | Limited-access highway, free flow, adjacent traffic | 90–110 | Wet road or light rain | Function Stuck of 'Longitudinal control (ACC, Chill mode)' while in Limited-access highway, free flow, adjacent traffic (90–110 km/h), wet road or light rain. | S2 | S2: speed rises above the set speed in free flow; moderate impacts if traffic slows. | E3 | E3: situation OS-01 is E4, condition W02 is E3; the combination is no more frequent than the rarer of the two (ISO 26262-3 Table B.2, duration). | C1 | C1 ⚠: the driver brakes (credits AOU-03); acceleration bounded to +2.0 m/s² by the envelope. | QM | Disable function output; transition to driver-controlled mode; illuminate warning lamp.
H-1563 | F-02 | Longitudinal control (ACC, Chill mode) | M04 | Function Stuck | Limited-access highway, free flow, adjacent traffic | 90–110 | Night, dry, headlights | Function Stuck of 'Longitudinal control (ACC, Chill mode)' while in Limited-access highway, free flow, adjacent traffic (90–110 km/h), night, dry, headlights. | S2 | S2: speed rises above the set speed in free flow; moderate impacts if traffic slows. | E3 | E3: situation OS-01 is E4, condition W03 is E3; the combination is no more frequent than the rarer of the two (ISO 26262-3 Table B.2, duration). | C1 | C1 ⚠: the driver brakes (credits AOU-03); acceleration bounded to +2.0 m/s² by the envelope. | QM | Disable function output; transition to driver-controlled mode; illuminate warning lamp.
H-1564 | F-02 | Longitudinal control (ACC, Chill mode) | M04 | Function Stuck | Limited-access highway, free flow, adjacent traffic | 90–110 | Moderate or heavy rain (outside ODD, foreseeable) | Function Stuck of 'Longitudinal control (ACC, Chill mode)' while in Limited-access highway, free flow, adjacent traffic (90–110 km/h), moderate or heavy rain (outside odd, foreseeable). | S2 | S2: speed rises above the set speed in free flow; moderate impacts if traffic slows. | E2 | E2: situation OS-01 is E4, condition W04 is E2; the combination is no more frequent than the rarer of the two (ISO 26262-3 Table B.2, duration). | C1 | C1 ⚠: the driver brakes (credits AOU-03); acceleration bounded to +2.0 m/s² by the envelope. | QM | Disable function output; transition to driver-controlled mode; illuminate warning lamp.
H-1565 | F-02 | Longitudinal control (ACC, Chill mode) | M04 | Function Stuck | Limited-access highway, free flow, adjacent traffic | 90–110 | Snow or ice (outside ODD, foreseeable) | Function Stuck of 'Longitudinal control (ACC, Chill mode)' while in Limited-access highway, free flow, adjacent traffic (90–110 km/h), snow or ice (outside odd, foreseeable). | S2 | S2: speed rises above the set speed in free flow; moderate impacts if traffic slows. | E2 | E2: situation OS-01 is E4, condition W05 is E2; the combination is no more frequent than the rarer of the two (ISO 26262-3 Table B.2, duration). | C2 | C1 ⚠: the driver brakes (credits AOU-03); acceleration bounded to +2.0 m/s² by the envelope. Snow/ice: low friction; a correction or braking can induce a skid (C+1). | QM | Disable function output; transition to driver-controlled mode; illuminate warning lamp.
H-1566 | F-02 | Longitudinal control (ACC, Chill mode) | M04 | Function Stuck | Limited-access highway, free flow, adjacent traffic | 90–110 | Fog, visibility below the ODD bound (outside ODD, foreseeable) | Function Stuck of 'Longitudinal control (ACC, Chill mode)' while in Limited-access highway, free flow, adjacent traffic (90–110 km/h), fog, visibility below the odd bound (outside odd, foreseeable). | S2 | S2: speed rises above the set speed in free flow; moderate impacts if traffic slows. | E1 | E1: situation OS-01 is E4, condition W06 is E1; the combination is no more frequent than the rarer of the two (ISO 26262-3 Table B.2, duration). | C1 | C1 ⚠: the driver brakes (credits AOU-03); acceleration bounded to +2.0 m/s² by the envelope. | QM | Disable function output; transition to driver-controlled mode; illuminate warning lamp.
H-1567 | F-02 | Longitudinal control (ACC, Chill mode) | M04 | Function Stuck | Highway curve near R_ODD with barrier or adjacent traffic | 70–110 | Dry, daylight | Function Stuck of 'Longitudinal control (ACC, Chill mode)' while in Highway curve near R_ODD with barrier or adjacent traffic (70–110 km/h), dry, daylight. | S3 | S3: speed rises in a curve beyond the lateral limit; run-off. | E3 | E3: situation OS-02 is E3, condition W01 is E4; the combination is no more frequent than the rarer of the two (ISO 26262-3 Table B.2, duration). | C2 | C2 ⚠: the driver brakes; credits AOU-03 (brake overrides ACC) and AOU-05 (PCM bounds ACC acceleration). | B | Disable function output; transition to driver-controlled mode; illuminate warning lamp.
H-1568 | F-02 | Longitudinal control (ACC, Chill mode) | M04 | Function Stuck | Highway curve near R_ODD with barrier or adjacent traffic | 70–110 | Wet road or light rain | Function Stuck of 'Longitudinal control (ACC, Chill mode)' while in Highway curve near R_ODD with barrier or adjacent traffic (70–110 km/h), wet road or light rain. | S3 | S3: speed rises in a curve beyond the lateral limit; run-off. | E3 | E3: situation OS-02 is E3, condition W02 is E3; the combination is no more frequent than the rarer of the two (ISO 26262-3 Table B.2, duration). | C2 | C2 ⚠: the driver brakes; credits AOU-03 (brake overrides ACC) and AOU-05 (PCM bounds ACC acceleration). | B | Disable function output; transition to driver-controlled mode; illuminate warning lamp.
H-1569 | F-02 | Longitudinal control (ACC, Chill mode) | M04 | Function Stuck | Highway curve near R_ODD with barrier or adjacent traffic | 70–110 | Night, dry, headlights | Function Stuck of 'Longitudinal control (ACC, Chill mode)' while in Highway curve near R_ODD with barrier or adjacent traffic (70–110 km/h), night, dry, headlights. | S3 | S3: speed rises in a curve beyond the lateral limit; run-off. | E3 | E3: situation OS-02 is E3, condition W03 is E3; the combination is no more frequent than the rarer of the two (ISO 26262-3 Table B.2, duration). | C2 | C2 ⚠: the driver brakes; credits AOU-03 (brake overrides ACC) and AOU-05 (PCM bounds ACC acceleration). | B | Disable function output; transition to driver-controlled mode; illuminate warning lamp.
H-1570 | F-02 | Longitudinal control (ACC, Chill mode) | M04 | Function Stuck | Highway curve near R_ODD with barrier or adjacent traffic | 70–110 | Moderate or heavy rain (outside ODD, foreseeable) | Function Stuck of 'Longitudinal control (ACC, Chill mode)' while in Highway curve near R_ODD with barrier or adjacent traffic (70–110 km/h), moderate or heavy rain (outside odd, foreseeable). | S3 | S3: speed rises in a curve beyond the lateral limit; run-off. | E2 | E2: situation OS-02 is E3, condition W04 is E2; the combination is no more frequent than the rarer of the two (ISO 26262-3 Table B.2, duration). | C2 | C2 ⚠: the driver brakes; credits AOU-03 (brake overrides ACC) and AOU-05 (PCM bounds ACC acceleration). | A | Disable function output; transition to driver-controlled mode; illuminate warning lamp.
H-1571 | F-02 | Longitudinal control (ACC, Chill mode) | M04 | Function Stuck | Highway curve near R_ODD with barrier or adjacent traffic | 70–110 | Snow or ice (outside ODD, foreseeable) | Function Stuck of 'Longitudinal control (ACC, Chill mode)' while in Highway curve near R_ODD with barrier or adjacent traffic (70–110 km/h), snow or ice (outside odd, foreseeable). | S3 | S3: speed rises in a curve beyond the lateral limit; run-off. | E2 | E2: situation OS-02 is E3, condition W05 is E2; the combination is no more frequent than the rarer of the two (ISO 26262-3 Table B.2, duration). | C3 | C2 ⚠: the driver brakes; credits AOU-03 (brake overrides ACC) and AOU-05 (PCM bounds ACC acceleration). Snow/ice: low friction; a correction or braking can induce a skid (C+1). | B | Disable function output; transition to driver-controlled mode; illuminate warning lamp.
H-1572 | F-02 | Longitudinal control (ACC, Chill mode) | M04 | Function Stuck | Highway curve near R_ODD with barrier or adjacent traffic | 70–110 | Fog, visibility below the ODD bound (outside ODD, foreseeable) | Function Stuck of 'Longitudinal control (ACC, Chill mode)' while in Highway curve near R_ODD with barrier or adjacent traffic (70–110 km/h), fog, visibility below the odd bound (outside odd, foreseeable). | S3 | S3: speed rises in a curve beyond the lateral limit; run-off. | E1 | E1: situation OS-02 is E3, condition W06 is E1; the combination is no more frequent than the rarer of the two (ISO 26262-3 Table B.2, duration). | C2 | C2 ⚠: the driver brakes; credits AOU-03 (brake overrides ACC) and AOU-05 (PCM bounds ACC acceleration). | QM | Disable function output; transition to driver-controlled mode; illuminate warning lamp.
H-1573 | F-02 | Longitudinal control (ACC, Chill mode) | M04 | Function Stuck | Engaged on an undivided rural or arterial road, oncoming traffic: outside the ODD, foreseeable misuse | 60–90 | Dry, daylight | Function Stuck of 'Longitudinal control (ACC, Chill mode)' while in Engaged on an undivided rural or arterial road, oncoming traffic: outside the ODD, foreseeable misuse (60–90 km/h), dry, daylight. | S2 | S2: overspeed on a rural road. | E3 | E3: situation OS-03 is E3, condition W01 is E4; the combination is no more frequent than the rarer of the two (ISO 26262-3 Table B.2, duration). | C1 | C1 ⚠: the driver brakes (credits AOU-03). | QM | Disable function output; transition to driver-controlled mode; illuminate warning lamp.
H-1574 | F-02 | Longitudinal control (ACC, Chill mode) | M04 | Function Stuck | Engaged on an undivided rural or arterial road, oncoming traffic: outside the ODD, foreseeable misuse | 60–90 | Wet road or light rain | Function Stuck of 'Longitudinal control (ACC, Chill mode)' while in Engaged on an undivided rural or arterial road, oncoming traffic: outside the ODD, foreseeable misuse (60–90 km/h), wet road or light rain. | S2 | S2: overspeed on a rural road. | E3 | E3: situation OS-03 is E3, condition W02 is E3; the combination is no more frequent than the rarer of the two (ISO 26262-3 Table B.2, duration). | C1 | C1 ⚠: the driver brakes (credits AOU-03). | QM | Disable function output; transition to driver-controlled mode; illuminate warning lamp.
H-1575 | F-02 | Longitudinal control (ACC, Chill mode) | M04 | Function Stuck | Engaged on an undivided rural or arterial road, oncoming traffic: outside the ODD, foreseeable misuse | 60–90 | Night, dry, headlights | Function Stuck of 'Longitudinal control (ACC, Chill mode)' while in Engaged on an undivided rural or arterial road, oncoming traffic: outside the ODD, foreseeable misuse (60–90 km/h), night, dry, headlights. | S2 | S2: overspeed on a rural road. | E3 | E3: situation OS-03 is E3, condition W03 is E3; the combination is no more frequent than the rarer of the two (ISO 26262-3 Table B.2, duration). | C1 | C1 ⚠: the driver brakes (credits AOU-03). | QM | Disable function output; transition to driver-controlled mode; illuminate warning lamp.
H-1576 | F-02 | Longitudinal control (ACC, Chill mode) | M04 | Function Stuck | Engaged on an undivided rural or arterial road, oncoming traffic: outside the ODD, foreseeable misuse | 60–90 | Moderate or heavy rain (outside ODD, foreseeable) | Function Stuck of 'Longitudinal control (ACC, Chill mode)' while in Engaged on an undivided rural or arterial road, oncoming traffic: outside the ODD, foreseeable misuse (60–90 km/h), moderate or heavy rain (outside odd, foreseeable). | S2 | S2: overspeed on a rural road. | E2 | E2: situation OS-03 is E3, condition W04 is E2; the combination is no more frequent than the rarer of the two (ISO 26262-3 Table B.2, duration). | C1 | C1 ⚠: the driver brakes (credits AOU-03). | QM | Disable function output; transition to driver-controlled mode; illuminate warning lamp.
H-1577 | F-02 | Longitudinal control (ACC, Chill mode) | M04 | Function Stuck | Engaged on an undivided rural or arterial road, oncoming traffic: outside the ODD, foreseeable misuse | 60–90 | Snow or ice (outside ODD, foreseeable) | Function Stuck of 'Longitudinal control (ACC, Chill mode)' while in Engaged on an undivided rural or arterial road, oncoming traffic: outside the ODD, foreseeable misuse (60–90 km/h), snow or ice (outside odd, foreseeable). | S2 | S2: overspeed on a rural road. | E2 | E2: situation OS-03 is E3, condition W05 is E2; the combination is no more frequent than the rarer of the two (ISO 26262-3 Table B.2, duration). | C2 | C1 ⚠: the driver brakes (credits AOU-03). Snow/ice: low friction; a correction or braking can induce a skid (C+1). | QM | Disable function output; transition to driver-controlled mode; illuminate warning lamp.
H-1578 | F-02 | Longitudinal control (ACC, Chill mode) | M04 | Function Stuck | Engaged on an undivided rural or arterial road, oncoming traffic: outside the ODD, foreseeable misuse | 60–90 | Fog, visibility below the ODD bound (outside ODD, foreseeable) | Function Stuck of 'Longitudinal control (ACC, Chill mode)' while in Engaged on an undivided rural or arterial road, oncoming traffic: outside the ODD, foreseeable misuse (60–90 km/h), fog, visibility below the odd bound (outside odd, foreseeable). | S2 | S2: overspeed on a rural road. | E1 | E1: situation OS-03 is E3, condition W06 is E1; the combination is no more frequent than the rarer of the two (ISO 26262-3 Table B.2, duration). | C1 | C1 ⚠: the driver brakes (credits AOU-03). | QM | Disable function output; transition to driver-controlled mode; illuminate warning lamp.
H-1579 | F-02 | Longitudinal control (ACC, Chill mode) | M04 | Function Stuck | Engaged on an urban arterial, pedestrians and cyclists near the lane edge: outside the ODD, foreseeable misuse | 30–60 | Dry, daylight | Function Stuck of 'Longitudinal control (ACC, Chill mode)' while in Engaged on an urban arterial, pedestrians and cyclists near the lane edge: outside the ODD, foreseeable misuse (30–60 km/h), dry, daylight. | S3 | S3: acceleration towards VRUs. | E3 | E3: situation OS-04 is E3, condition W01 is E4; the combination is no more frequent than the rarer of the two (ISO 26262-3 Table B.2, duration). | C2 | C2 ⚠: the driver brakes; credits AOU-03 (brake overrides ACC) and AOU-05 (PCM bounds ACC acceleration). | B | Disable function output; transition to driver-controlled mode; illuminate warning lamp.
H-1580 | F-02 | Longitudinal control (ACC, Chill mode) | M04 | Function Stuck | Engaged on an urban arterial, pedestrians and cyclists near the lane edge: outside the ODD, foreseeable misuse | 30–60 | Wet road or light rain | Function Stuck of 'Longitudinal control (ACC, Chill mode)' while in Engaged on an urban arterial, pedestrians and cyclists near the lane edge: outside the ODD, foreseeable misuse (30–60 km/h), wet road or light rain. | S3 | S3: acceleration towards VRUs. | E3 | E3: situation OS-04 is E3, condition W02 is E3; the combination is no more frequent than the rarer of the two (ISO 26262-3 Table B.2, duration). | C2 | C2 ⚠: the driver brakes; credits AOU-03 (brake overrides ACC) and AOU-05 (PCM bounds ACC acceleration). | B | Disable function output; transition to driver-controlled mode; illuminate warning lamp.
H-1581 | F-02 | Longitudinal control (ACC, Chill mode) | M04 | Function Stuck | Engaged on an urban arterial, pedestrians and cyclists near the lane edge: outside the ODD, foreseeable misuse | 30–60 | Night, dry, headlights | Function Stuck of 'Longitudinal control (ACC, Chill mode)' while in Engaged on an urban arterial, pedestrians and cyclists near the lane edge: outside the ODD, foreseeable misuse (30–60 km/h), night, dry, headlights. | S3 | S3: acceleration towards VRUs. | E3 | E3: situation OS-04 is E3, condition W03 is E3; the combination is no more frequent than the rarer of the two (ISO 26262-3 Table B.2, duration). | C2 | C2 ⚠: the driver brakes; credits AOU-03 (brake overrides ACC) and AOU-05 (PCM bounds ACC acceleration). | B | Disable function output; transition to driver-controlled mode; illuminate warning lamp.
H-1582 | F-02 | Longitudinal control (ACC, Chill mode) | M04 | Function Stuck | Engaged on an urban arterial, pedestrians and cyclists near the lane edge: outside the ODD, foreseeable misuse | 30–60 | Moderate or heavy rain (outside ODD, foreseeable) | Function Stuck of 'Longitudinal control (ACC, Chill mode)' while in Engaged on an urban arterial, pedestrians and cyclists near the lane edge: outside the ODD, foreseeable misuse (30–60 km/h), moderate or heavy rain (outside odd, foreseeable). | S3 | S3: acceleration towards VRUs. | E2 | E2: situation OS-04 is E3, condition W04 is E2; the combination is no more frequent than the rarer of the two (ISO 26262-3 Table B.2, duration). | C2 | C2 ⚠: the driver brakes; credits AOU-03 (brake overrides ACC) and AOU-05 (PCM bounds ACC acceleration). | A | Disable function output; transition to driver-controlled mode; illuminate warning lamp.
H-1583 | F-02 | Longitudinal control (ACC, Chill mode) | M04 | Function Stuck | Engaged on an urban arterial, pedestrians and cyclists near the lane edge: outside the ODD, foreseeable misuse | 30–60 | Snow or ice (outside ODD, foreseeable) | Function Stuck of 'Longitudinal control (ACC, Chill mode)' while in Engaged on an urban arterial, pedestrians and cyclists near the lane edge: outside the ODD, foreseeable misuse (30–60 km/h), snow or ice (outside odd, foreseeable). | S3 | S3: acceleration towards VRUs. | E2 | E2: situation OS-04 is E3, condition W05 is E2; the combination is no more frequent than the rarer of the two (ISO 26262-3 Table B.2, duration). | C3 | C2 ⚠: the driver brakes; credits AOU-03 (brake overrides ACC) and AOU-05 (PCM bounds ACC acceleration). Snow/ice: low friction; a correction or braking can induce a skid (C+1). | B | Disable function output; transition to driver-controlled mode; illuminate warning lamp.
H-1584 | F-02 | Longitudinal control (ACC, Chill mode) | M04 | Function Stuck | Engaged on an urban arterial, pedestrians and cyclists near the lane edge: outside the ODD, foreseeable misuse | 30–60 | Fog, visibility below the ODD bound (outside ODD, foreseeable) | Function Stuck of 'Longitudinal control (ACC, Chill mode)' while in Engaged on an urban arterial, pedestrians and cyclists near the lane edge: outside the ODD, foreseeable misuse (30–60 km/h), fog, visibility below the odd bound (outside odd, foreseeable). | S3 | S3: acceleration towards VRUs. | E1 | E1: situation OS-04 is E3, condition W06 is E1; the combination is no more frequent than the rarer of the two (ISO 26262-3 Table B.2, duration). | C2 | C2 ⚠: the driver brakes; credits AOU-03 (brake overrides ACC) and AOU-05 (PCM bounds ACC acceleration). | QM | Disable function output; transition to driver-controlled mode; illuminate warning lamp.
H-1585 | F-02 | Longitudinal control (ACC, Chill mode) | M04 | Function Stuck | Following a lead vehicle at a short gap, dense traffic | 30–110 | Dry, daylight | Function Stuck of 'Longitudinal control (ACC, Chill mode)' while in Following a lead vehicle at a short gap, dense traffic (30–110 km/h), dry, daylight. | S2 | S2: rear-end impact on the lead at moderate speed difference (HE-03.1). | E4 | E4: situation OS-05 is E4, condition W01 is E4; the combination is no more frequent than the rarer of the two (ISO 26262-3 Table B.2, duration). | C2 | C2 ⚠: the driver brakes; credits AOU-03 (brake overrides ACC) and AOU-05 (PCM bounds ACC acceleration). | B | Disable function output; transition to driver-controlled mode; illuminate warning lamp.
H-1586 | F-02 | Longitudinal control (ACC, Chill mode) | M04 | Function Stuck | Following a lead vehicle at a short gap, dense traffic | 30–110 | Wet road or light rain | Function Stuck of 'Longitudinal control (ACC, Chill mode)' while in Following a lead vehicle at a short gap, dense traffic (30–110 km/h), wet road or light rain. | S2 | S2: rear-end impact on the lead at moderate speed difference (HE-03.1). | E3 | E3: situation OS-05 is E4, condition W02 is E3; the combination is no more frequent than the rarer of the two (ISO 26262-3 Table B.2, duration). | C2 | C2 ⚠: the driver brakes; credits AOU-03 (brake overrides ACC) and AOU-05 (PCM bounds ACC acceleration). | A | Disable function output; transition to driver-controlled mode; illuminate warning lamp.
H-1587 | F-02 | Longitudinal control (ACC, Chill mode) | M04 | Function Stuck | Following a lead vehicle at a short gap, dense traffic | 30–110 | Night, dry, headlights | Function Stuck of 'Longitudinal control (ACC, Chill mode)' while in Following a lead vehicle at a short gap, dense traffic (30–110 km/h), night, dry, headlights. | S2 | S2: rear-end impact on the lead at moderate speed difference (HE-03.1). | E3 | E3: situation OS-05 is E4, condition W03 is E3; the combination is no more frequent than the rarer of the two (ISO 26262-3 Table B.2, duration). | C2 | C2 ⚠: the driver brakes; credits AOU-03 (brake overrides ACC) and AOU-05 (PCM bounds ACC acceleration). | A | Disable function output; transition to driver-controlled mode; illuminate warning lamp.
H-1588 | F-02 | Longitudinal control (ACC, Chill mode) | M04 | Function Stuck | Following a lead vehicle at a short gap, dense traffic | 30–110 | Moderate or heavy rain (outside ODD, foreseeable) | Function Stuck of 'Longitudinal control (ACC, Chill mode)' while in Following a lead vehicle at a short gap, dense traffic (30–110 km/h), moderate or heavy rain (outside odd, foreseeable). | S2 | S2: rear-end impact on the lead at moderate speed difference (HE-03.1). | E2 | E2: situation OS-05 is E4, condition W04 is E2; the combination is no more frequent than the rarer of the two (ISO 26262-3 Table B.2, duration). | C2 | C2 ⚠: the driver brakes; credits AOU-03 (brake overrides ACC) and AOU-05 (PCM bounds ACC acceleration). | QM | Disable function output; transition to driver-controlled mode; illuminate warning lamp.
H-1589 | F-02 | Longitudinal control (ACC, Chill mode) | M04 | Function Stuck | Following a lead vehicle at a short gap, dense traffic | 30–110 | Snow or ice (outside ODD, foreseeable) | Function Stuck of 'Longitudinal control (ACC, Chill mode)' while in Following a lead vehicle at a short gap, dense traffic (30–110 km/h), snow or ice (outside odd, foreseeable). | S2 | S2: rear-end impact on the lead at moderate speed difference (HE-03.1). | E2 | E2: situation OS-05 is E4, condition W05 is E2; the combination is no more frequent than the rarer of the two (ISO 26262-3 Table B.2, duration). | C3 | C2 ⚠: the driver brakes; credits AOU-03 (brake overrides ACC) and AOU-05 (PCM bounds ACC acceleration). Snow/ice: low friction; a correction or braking can induce a skid (C+1). | A | Disable function output; transition to driver-controlled mode; illuminate warning lamp.
H-1590 | F-02 | Longitudinal control (ACC, Chill mode) | M04 | Function Stuck | Following a lead vehicle at a short gap, dense traffic | 30–110 | Fog, visibility below the ODD bound (outside ODD, foreseeable) | Function Stuck of 'Longitudinal control (ACC, Chill mode)' while in Following a lead vehicle at a short gap, dense traffic (30–110 km/h), fog, visibility below the odd bound (outside odd, foreseeable). | S2 | S2: rear-end impact on the lead at moderate speed difference (HE-03.1). | E1 | E1: situation OS-05 is E4, condition W06 is E1; the combination is no more frequent than the rarer of the two (ISO 26262-3 Table B.2, duration). | C2 | C2 ⚠: the driver brakes; credits AOU-03 (brake overrides ACC) and AOU-05 (PCM bounds ACC acceleration). | QM | Disable function output; transition to driver-controlled mode; illuminate warning lamp.
H-1591 | F-02 | Longitudinal control (ACC, Chill mode) | M04 | Function Stuck | Stop-and-go queue or standstill behind a lead; pedestrians may cross | 0–30 | Dry, daylight | Function Stuck of 'Longitudinal control (ACC, Chill mode)' while in Stop-and-go queue or standstill behind a lead; pedestrians may cross (0–30 km/h), dry, daylight. | S3 | S3: launch from standstill into a crossing pedestrian (HE-03.2). | E3 | E3: situation OS-06 is E3, condition W01 is E4; the combination is no more frequent than the rarer of the two (ISO 26262-3 Table B.2, duration). | C2 | C2: the driver must brake immediately; a low-speed launch is limited. | B | Disable function output; transition to driver-controlled mode; illuminate warning lamp.
H-1592 | F-02 | Longitudinal control (ACC, Chill mode) | M04 | Function Stuck | Stop-and-go queue or standstill behind a lead; pedestrians may cross | 0–30 | Wet road or light rain | Function Stuck of 'Longitudinal control (ACC, Chill mode)' while in Stop-and-go queue or standstill behind a lead; pedestrians may cross (0–30 km/h), wet road or light rain. | S3 | S3: launch from standstill into a crossing pedestrian (HE-03.2). | E3 | E3: situation OS-06 is E3, condition W02 is E3; the combination is no more frequent than the rarer of the two (ISO 26262-3 Table B.2, duration). | C2 | C2: the driver must brake immediately; a low-speed launch is limited. | B | Disable function output; transition to driver-controlled mode; illuminate warning lamp.
H-1593 | F-02 | Longitudinal control (ACC, Chill mode) | M04 | Function Stuck | Stop-and-go queue or standstill behind a lead; pedestrians may cross | 0–30 | Night, dry, headlights | Function Stuck of 'Longitudinal control (ACC, Chill mode)' while in Stop-and-go queue or standstill behind a lead; pedestrians may cross (0–30 km/h), night, dry, headlights. | S3 | S3: launch from standstill into a crossing pedestrian (HE-03.2). | E3 | E3: situation OS-06 is E3, condition W03 is E3; the combination is no more frequent than the rarer of the two (ISO 26262-3 Table B.2, duration). | C2 | C2: the driver must brake immediately; a low-speed launch is limited. | B | Disable function output; transition to driver-controlled mode; illuminate warning lamp.
H-1594 | F-02 | Longitudinal control (ACC, Chill mode) | M04 | Function Stuck | Stop-and-go queue or standstill behind a lead; pedestrians may cross | 0–30 | Moderate or heavy rain (outside ODD, foreseeable) | Function Stuck of 'Longitudinal control (ACC, Chill mode)' while in Stop-and-go queue or standstill behind a lead; pedestrians may cross (0–30 km/h), moderate or heavy rain (outside odd, foreseeable). | S3 | S3: launch from standstill into a crossing pedestrian (HE-03.2). | E2 | E2: situation OS-06 is E3, condition W04 is E2; the combination is no more frequent than the rarer of the two (ISO 26262-3 Table B.2, duration). | C2 | C2: the driver must brake immediately; a low-speed launch is limited. | A | Disable function output; transition to driver-controlled mode; illuminate warning lamp.
H-1595 | F-02 | Longitudinal control (ACC, Chill mode) | M04 | Function Stuck | Stop-and-go queue or standstill behind a lead; pedestrians may cross | 0–30 | Snow or ice (outside ODD, foreseeable) | Function Stuck of 'Longitudinal control (ACC, Chill mode)' while in Stop-and-go queue or standstill behind a lead; pedestrians may cross (0–30 km/h), snow or ice (outside odd, foreseeable). | S3 | S3: launch from standstill into a crossing pedestrian (HE-03.2). | E2 | E2: situation OS-06 is E3, condition W05 is E2; the combination is no more frequent than the rarer of the two (ISO 26262-3 Table B.2, duration). | C3 | C2: the driver must brake immediately; a low-speed launch is limited. Snow/ice: low friction; a correction or braking can induce a skid (C+1). | B | Disable function output; transition to driver-controlled mode; illuminate warning lamp.
H-1596 | F-02 | Longitudinal control (ACC, Chill mode) | M04 | Function Stuck | Stop-and-go queue or standstill behind a lead; pedestrians may cross | 0–30 | Fog, visibility below the ODD bound (outside ODD, foreseeable) | Function Stuck of 'Longitudinal control (ACC, Chill mode)' while in Stop-and-go queue or standstill behind a lead; pedestrians may cross (0–30 km/h), fog, visibility below the odd bound (outside odd, foreseeable). | S3 | S3: launch from standstill into a crossing pedestrian (HE-03.2). | E1 | E1: situation OS-06 is E3, condition W06 is E1; the combination is no more frequent than the rarer of the two (ISO 26262-3 Table B.2, duration). | C2 | C2: the driver must brake immediately; a low-speed launch is limited. | QM | Disable function output; transition to driver-controlled mode; illuminate warning lamp.
H-1597 | F-02 | Longitudinal control (ACC, Chill mode) | M04 | Function Stuck | Approaching slower or stationary traffic from highway speed | 70–110 | Dry, daylight | Function Stuck of 'Longitudinal control (ACC, Chill mode)' while in Approaching slower or stationary traffic from highway speed (70–110 km/h), dry, daylight. | S3 | S3: acceleration towards slower traffic at high closing speed (HE-03.3). | E4 | E4: situation OS-07 is E4, condition W01 is E4; the combination is no more frequent than the rarer of the two (ISO 26262-3 Table B.2, duration). | C2 | C2 ⚠: the driver brakes; credits AOU-03 (brake overrides ACC) and AOU-05 (PCM bounds ACC acceleration). | C | Disable function output; transition to driver-controlled mode; illuminate warning lamp.
H-1598 | F-02 | Longitudinal control (ACC, Chill mode) | M04 | Function Stuck | Approaching slower or stationary traffic from highway speed | 70–110 | Wet road or light rain | Function Stuck of 'Longitudinal control (ACC, Chill mode)' while in Approaching slower or stationary traffic from highway speed (70–110 km/h), wet road or light rain. | S3 | S3: acceleration towards slower traffic at high closing speed (HE-03.3). | E3 | E3: situation OS-07 is E4, condition W02 is E3; the combination is no more frequent than the rarer of the two (ISO 26262-3 Table B.2, duration). | C2 | C2 ⚠: the driver brakes; credits AOU-03 (brake overrides ACC) and AOU-05 (PCM bounds ACC acceleration). | B | Disable function output; transition to driver-controlled mode; illuminate warning lamp.
H-1599 | F-02 | Longitudinal control (ACC, Chill mode) | M04 | Function Stuck | Approaching slower or stationary traffic from highway speed | 70–110 | Night, dry, headlights | Function Stuck of 'Longitudinal control (ACC, Chill mode)' while in Approaching slower or stationary traffic from highway speed (70–110 km/h), night, dry, headlights. | S3 | S3: acceleration towards slower traffic at high closing speed (HE-03.3). | E3 | E3: situation OS-07 is E4, condition W03 is E3; the combination is no more frequent than the rarer of the two (ISO 26262-3 Table B.2, duration). | C2 | C2 ⚠: the driver brakes; credits AOU-03 (brake overrides ACC) and AOU-05 (PCM bounds ACC acceleration). | B | Disable function output; transition to driver-controlled mode; illuminate warning lamp.
H-1600 | F-02 | Longitudinal control (ACC, Chill mode) | M04 | Function Stuck | Approaching slower or stationary traffic from highway speed | 70–110 | Moderate or heavy rain (outside ODD, foreseeable) | Function Stuck of 'Longitudinal control (ACC, Chill mode)' while in Approaching slower or stationary traffic from highway speed (70–110 km/h), moderate or heavy rain (outside odd, foreseeable). | S3 | S3: acceleration towards slower traffic at high closing speed (HE-03.3). | E2 | E2: situation OS-07 is E4, condition W04 is E2; the combination is no more frequent than the rarer of the two (ISO 26262-3 Table B.2, duration). | C2 | C2 ⚠: the driver brakes; credits AOU-03 (brake overrides ACC) and AOU-05 (PCM bounds ACC acceleration). | A | Disable function output; transition to driver-controlled mode; illuminate warning lamp.
H-1601 | F-02 | Longitudinal control (ACC, Chill mode) | M04 | Function Stuck | Approaching slower or stationary traffic from highway speed | 70–110 | Snow or ice (outside ODD, foreseeable) | Function Stuck of 'Longitudinal control (ACC, Chill mode)' while in Approaching slower or stationary traffic from highway speed (70–110 km/h), snow or ice (outside odd, foreseeable). | S3 | S3: acceleration towards slower traffic at high closing speed (HE-03.3). | E2 | E2: situation OS-07 is E4, condition W05 is E2; the combination is no more frequent than the rarer of the two (ISO 26262-3 Table B.2, duration). | C3 | C2 ⚠: the driver brakes; credits AOU-03 (brake overrides ACC) and AOU-05 (PCM bounds ACC acceleration). Snow/ice: low friction; a correction or braking can induce a skid (C+1). | B | Disable function output; transition to driver-controlled mode; illuminate warning lamp.
H-1602 | F-02 | Longitudinal control (ACC, Chill mode) | M04 | Function Stuck | Approaching slower or stationary traffic from highway speed | 70–110 | Fog, visibility below the ODD bound (outside ODD, foreseeable) | Function Stuck of 'Longitudinal control (ACC, Chill mode)' while in Approaching slower or stationary traffic from highway speed (70–110 km/h), fog, visibility below the odd bound (outside odd, foreseeable). | S3 | S3: acceleration towards slower traffic at high closing speed (HE-03.3). | E1 | E1: situation OS-07 is E4, condition W06 is E1; the combination is no more frequent than the rarer of the two (ISO 26262-3 Table B.2, duration). | C2 | C2 ⚠: the driver brakes; credits AOU-03 (brake overrides ACC) and AOU-05 (PCM bounds ACC acceleration). | QM | Disable function output; transition to driver-controlled mode; illuminate warning lamp.
H-1603 | F-02 | Longitudinal control (ACC, Chill mode) | M04 | Function Stuck | Close following vehicle behind (gap < 1.5 s) | 50–110 | Dry, daylight | Function Stuck of 'Longitudinal control (ACC, Chill mode)' while in Close following vehicle behind (gap < 1.5 s) (50–110 km/h), dry, daylight. | S0 | S0: Not hazardous here: acceleration does not reduce the margin in this situation (e.g. pulling away from a close follower). | E4 | E4: situation OS-08 is E4, condition W01 is E4; the combination is no more frequent than the rarer of the two (ISO 26262-3 Table B.2, duration). | C0 | n/a | — | Disable function output; transition to driver-controlled mode; illuminate warning lamp.
H-1604 | F-02 | Longitudinal control (ACC, Chill mode) | M04 | Function Stuck | Close following vehicle behind (gap < 1.5 s) | 50–110 | Wet road or light rain | Function Stuck of 'Longitudinal control (ACC, Chill mode)' while in Close following vehicle behind (gap < 1.5 s) (50–110 km/h), wet road or light rain. | S0 | S0: Not hazardous here: acceleration does not reduce the margin in this situation (e.g. pulling away from a close follower). | E3 | E3: situation OS-08 is E4, condition W02 is E3; the combination is no more frequent than the rarer of the two (ISO 26262-3 Table B.2, duration). | C0 | n/a | — | Disable function output; transition to driver-controlled mode; illuminate warning lamp.
H-1605 | F-02 | Longitudinal control (ACC, Chill mode) | M04 | Function Stuck | Close following vehicle behind (gap < 1.5 s) | 50–110 | Night, dry, headlights | Function Stuck of 'Longitudinal control (ACC, Chill mode)' while in Close following vehicle behind (gap < 1.5 s) (50–110 km/h), night, dry, headlights. | S0 | S0: Not hazardous here: acceleration does not reduce the margin in this situation (e.g. pulling away from a close follower). | E3 | E3: situation OS-08 is E4, condition W03 is E3; the combination is no more frequent than the rarer of the two (ISO 26262-3 Table B.2, duration). | C0 | n/a | — | Disable function output; transition to driver-controlled mode; illuminate warning lamp.
H-1606 | F-02 | Longitudinal control (ACC, Chill mode) | M04 | Function Stuck | Close following vehicle behind (gap < 1.5 s) | 50–110 | Moderate or heavy rain (outside ODD, foreseeable) | Function Stuck of 'Longitudinal control (ACC, Chill mode)' while in Close following vehicle behind (gap < 1.5 s) (50–110 km/h), moderate or heavy rain (outside odd, foreseeable). | S0 | S0: Not hazardous here: acceleration does not reduce the margin in this situation (e.g. pulling away from a close follower). | E2 | E2: situation OS-08 is E4, condition W04 is E2; the combination is no more frequent than the rarer of the two (ISO 26262-3 Table B.2, duration). | C0 | n/a | — | Disable function output; transition to driver-controlled mode; illuminate warning lamp.
H-1607 | F-02 | Longitudinal control (ACC, Chill mode) | M04 | Function Stuck | Close following vehicle behind (gap < 1.5 s) | 50–110 | Snow or ice (outside ODD, foreseeable) | Function Stuck of 'Longitudinal control (ACC, Chill mode)' while in Close following vehicle behind (gap < 1.5 s) (50–110 km/h), snow or ice (outside odd, foreseeable). | S0 | S0: Not hazardous here: acceleration does not reduce the margin in this situation (e.g. pulling away from a close follower). | E2 | E2: situation OS-08 is E4, condition W05 is E2; the combination is no more frequent than the rarer of the two (ISO 26262-3 Table B.2, duration). | C0 | n/a | — | Disable function output; transition to driver-controlled mode; illuminate warning lamp.
H-1608 | F-02 | Longitudinal control (ACC, Chill mode) | M04 | Function Stuck | Close following vehicle behind (gap < 1.5 s) | 50–110 | Fog, visibility below the ODD bound (outside ODD, foreseeable) | Function Stuck of 'Longitudinal control (ACC, Chill mode)' while in Close following vehicle behind (gap < 1.5 s) (50–110 km/h), fog, visibility below the odd bound (outside odd, foreseeable). | S0 | S0: Not hazardous here: acceleration does not reduce the margin in this situation (e.g. pulling away from a close follower). | E1 | E1: situation OS-08 is E4, condition W06 is E1; the combination is no more frequent than the rarer of the two (ISO 26262-3 Table B.2, duration). | C0 | n/a | — | Disable function output; transition to driver-controlled mode; illuminate warning lamp.
H-1609 | F-02 | Longitudinal control (ACC, Chill mode) | M04 | Function Stuck | Imminent collision where the stock PCS/AEB would intervene | 0–120 | Dry, daylight | Function Stuck of 'Longitudinal control (ACC, Chill mode)' while in Imminent collision where the stock PCS/AEB would intervene (0–120 km/h), dry, daylight. | S3 | S3: acceleration during an imminent collision. | E2 | E2: situation OS-09 is E2, condition W01 is E4; the combination is no more frequent than the rarer of the two (ISO 26262-3 Table B.2, duration). | C3 | C3: by definition the driver has not avoided the situation. | B | Disable function output; transition to driver-controlled mode; illuminate warning lamp.
H-1610 | F-02 | Longitudinal control (ACC, Chill mode) | M04 | Function Stuck | Imminent collision where the stock PCS/AEB would intervene | 0–120 | Wet road or light rain | Function Stuck of 'Longitudinal control (ACC, Chill mode)' while in Imminent collision where the stock PCS/AEB would intervene (0–120 km/h), wet road or light rain. | S3 | S3: acceleration during an imminent collision. | E2 | E2: situation OS-09 is E2, condition W02 is E3; the combination is no more frequent than the rarer of the two (ISO 26262-3 Table B.2, duration). | C3 | C3: by definition the driver has not avoided the situation. | B | Disable function output; transition to driver-controlled mode; illuminate warning lamp.
H-1611 | F-02 | Longitudinal control (ACC, Chill mode) | M04 | Function Stuck | Imminent collision where the stock PCS/AEB would intervene | 0–120 | Night, dry, headlights | Function Stuck of 'Longitudinal control (ACC, Chill mode)' while in Imminent collision where the stock PCS/AEB would intervene (0–120 km/h), night, dry, headlights. | S3 | S3: acceleration during an imminent collision. | E2 | E2: situation OS-09 is E2, condition W03 is E3; the combination is no more frequent than the rarer of the two (ISO 26262-3 Table B.2, duration). | C3 | C3: by definition the driver has not avoided the situation. | B | Disable function output; transition to driver-controlled mode; illuminate warning lamp.
H-1612 | F-02 | Longitudinal control (ACC, Chill mode) | M04 | Function Stuck | Imminent collision where the stock PCS/AEB would intervene | 0–120 | Moderate or heavy rain (outside ODD, foreseeable) | Function Stuck of 'Longitudinal control (ACC, Chill mode)' while in Imminent collision where the stock PCS/AEB would intervene (0–120 km/h), moderate or heavy rain (outside odd, foreseeable). | S3 | S3: acceleration during an imminent collision. | E2 | E2: situation OS-09 is E2, condition W04 is E2; the combination is no more frequent than the rarer of the two (ISO 26262-3 Table B.2, duration). | C3 | C3: by definition the driver has not avoided the situation. | B | Disable function output; transition to driver-controlled mode; illuminate warning lamp.
H-1613 | F-02 | Longitudinal control (ACC, Chill mode) | M04 | Function Stuck | Imminent collision where the stock PCS/AEB would intervene | 0–120 | Snow or ice (outside ODD, foreseeable) | Function Stuck of 'Longitudinal control (ACC, Chill mode)' while in Imminent collision where the stock PCS/AEB would intervene (0–120 km/h), snow or ice (outside odd, foreseeable). | S3 | S3: acceleration during an imminent collision. | E2 | E2: situation OS-09 is E2, condition W05 is E2; the combination is no more frequent than the rarer of the two (ISO 26262-3 Table B.2, duration). | C3 | C3: by definition the driver has not avoided the situation. Snow/ice: low friction; a correction or braking can induce a skid (C+1). | B | Disable function output; transition to driver-controlled mode; illuminate warning lamp.
H-1614 | F-02 | Longitudinal control (ACC, Chill mode) | M04 | Function Stuck | Imminent collision where the stock PCS/AEB would intervene | 0–120 | Fog, visibility below the ODD bound (outside ODD, foreseeable) | Function Stuck of 'Longitudinal control (ACC, Chill mode)' while in Imminent collision where the stock PCS/AEB would intervene (0–120 km/h), fog, visibility below the odd bound (outside odd, foreseeable). | S3 | S3: acceleration during an imminent collision. | E1 | E1: situation OS-09 is E2, condition W06 is E1; the combination is no more frequent than the rarer of the two (ISO 26262-3 Table B.2, duration). | C3 | C3: by definition the driver has not avoided the situation. | A | Disable function output; transition to driver-controlled mode; illuminate warning lamp.
H-1615 | F-02 | Longitudinal control (ACC, Chill mode) | M04 | Function Stuck | Driver override while engaged: braking, cancel or evasive steering | 0–110 | Dry, daylight | Function Stuck of 'Longitudinal control (ACC, Chill mode)' while in Driver override while engaged: braking, cancel or evasive steering (0–110 km/h), dry, daylight. | S3 | S3: acceleration continues while the driver brakes in an emergency. | E3 | E3: situation OS-10 is E3, condition W01 is E4; the combination is no more frequent than the rarer of the two (ISO 26262-3 Table B.2, duration). | C2 | C2 ⚠: the driver brakes; credits AOU-03 (brake overrides ACC) and AOU-05 (PCM bounds ACC acceleration). | B | Disable function output; transition to driver-controlled mode; illuminate warning lamp.
H-1616 | F-02 | Longitudinal control (ACC, Chill mode) | M04 | Function Stuck | Driver override while engaged: braking, cancel or evasive steering | 0–110 | Wet road or light rain | Function Stuck of 'Longitudinal control (ACC, Chill mode)' while in Driver override while engaged: braking, cancel or evasive steering (0–110 km/h), wet road or light rain. | S3 | S3: acceleration continues while the driver brakes in an emergency. | E3 | E3: situation OS-10 is E3, condition W02 is E3; the combination is no more frequent than the rarer of the two (ISO 26262-3 Table B.2, duration). | C2 | C2 ⚠: the driver brakes; credits AOU-03 (brake overrides ACC) and AOU-05 (PCM bounds ACC acceleration). | B | Disable function output; transition to driver-controlled mode; illuminate warning lamp.
H-1617 | F-02 | Longitudinal control (ACC, Chill mode) | M04 | Function Stuck | Driver override while engaged: braking, cancel or evasive steering | 0–110 | Night, dry, headlights | Function Stuck of 'Longitudinal control (ACC, Chill mode)' while in Driver override while engaged: braking, cancel or evasive steering (0–110 km/h), night, dry, headlights. | S3 | S3: acceleration continues while the driver brakes in an emergency. | E3 | E3: situation OS-10 is E3, condition W03 is E3; the combination is no more frequent than the rarer of the two (ISO 26262-3 Table B.2, duration). | C2 | C2 ⚠: the driver brakes; credits AOU-03 (brake overrides ACC) and AOU-05 (PCM bounds ACC acceleration). | B | Disable function output; transition to driver-controlled mode; illuminate warning lamp.
H-1618 | F-02 | Longitudinal control (ACC, Chill mode) | M04 | Function Stuck | Driver override while engaged: braking, cancel or evasive steering | 0–110 | Moderate or heavy rain (outside ODD, foreseeable) | Function Stuck of 'Longitudinal control (ACC, Chill mode)' while in Driver override while engaged: braking, cancel or evasive steering (0–110 km/h), moderate or heavy rain (outside odd, foreseeable). | S3 | S3: acceleration continues while the driver brakes in an emergency. | E2 | E2: situation OS-10 is E3, condition W04 is E2; the combination is no more frequent than the rarer of the two (ISO 26262-3 Table B.2, duration). | C2 | C2 ⚠: the driver brakes; credits AOU-03 (brake overrides ACC) and AOU-05 (PCM bounds ACC acceleration). | A | Disable function output; transition to driver-controlled mode; illuminate warning lamp.
H-1619 | F-02 | Longitudinal control (ACC, Chill mode) | M04 | Function Stuck | Driver override while engaged: braking, cancel or evasive steering | 0–110 | Snow or ice (outside ODD, foreseeable) | Function Stuck of 'Longitudinal control (ACC, Chill mode)' while in Driver override while engaged: braking, cancel or evasive steering (0–110 km/h), snow or ice (outside odd, foreseeable). | S3 | S3: acceleration continues while the driver brakes in an emergency. | E2 | E2: situation OS-10 is E3, condition W05 is E2; the combination is no more frequent than the rarer of the two (ISO 26262-3 Table B.2, duration). | C3 | C2 ⚠: the driver brakes; credits AOU-03 (brake overrides ACC) and AOU-05 (PCM bounds ACC acceleration). Snow/ice: low friction; a correction or braking can induce a skid (C+1). | B | Disable function output; transition to driver-controlled mode; illuminate warning lamp.
H-1620 | F-02 | Longitudinal control (ACC, Chill mode) | M04 | Function Stuck | Driver override while engaged: braking, cancel or evasive steering | 0–110 | Fog, visibility below the ODD bound (outside ODD, foreseeable) | Function Stuck of 'Longitudinal control (ACC, Chill mode)' while in Driver override while engaged: braking, cancel or evasive steering (0–110 km/h), fog, visibility below the odd bound (outside odd, foreseeable). | S3 | S3: acceleration continues while the driver brakes in an emergency. | E1 | E1: situation OS-10 is E3, condition W06 is E1; the combination is no more frequent than the rarer of the two (ISO 26262-3 Table B.2, duration). | C2 | C2 ⚠: the driver brakes; credits AOU-03 (brake overrides ACC) and AOU-05 (PCM bounds ACC acceleration). | QM | Disable function output; transition to driver-controlled mode; illuminate warning lamp.
H-1621 | F-02 | Longitudinal control (ACC, Chill mode) | M04 | Function Stuck | Driver-initiated assisted lane change | 70–110 | Dry, daylight | Function Stuck of 'Longitudinal control (ACC, Chill mode)' while in Driver-initiated assisted lane change (70–110 km/h), dry, daylight. | S2 | S2: acceleration during a lane change. | E3 | E3: situation OS-12 is E3, condition W01 is E4; the combination is no more frequent than the rarer of the two (ISO 26262-3 Table B.2, duration). | C1 | C1 ⚠: the driver controls the manoeuvre and brakes (credits AOU-03). | QM | Disable function output; transition to driver-controlled mode; illuminate warning lamp.
H-1622 | F-02 | Longitudinal control (ACC, Chill mode) | M04 | Function Stuck | Driver-initiated assisted lane change | 70–110 | Wet road or light rain | Function Stuck of 'Longitudinal control (ACC, Chill mode)' while in Driver-initiated assisted lane change (70–110 km/h), wet road or light rain. | S2 | S2: acceleration during a lane change. | E3 | E3: situation OS-12 is E3, condition W02 is E3; the combination is no more frequent than the rarer of the two (ISO 26262-3 Table B.2, duration). | C1 | C1 ⚠: the driver controls the manoeuvre and brakes (credits AOU-03). | QM | Disable function output; transition to driver-controlled mode; illuminate warning lamp.
H-1623 | F-02 | Longitudinal control (ACC, Chill mode) | M04 | Function Stuck | Driver-initiated assisted lane change | 70–110 | Night, dry, headlights | Function Stuck of 'Longitudinal control (ACC, Chill mode)' while in Driver-initiated assisted lane change (70–110 km/h), night, dry, headlights. | S2 | S2: acceleration during a lane change. | E3 | E3: situation OS-12 is E3, condition W03 is E3; the combination is no more frequent than the rarer of the two (ISO 26262-3 Table B.2, duration). | C1 | C1 ⚠: the driver controls the manoeuvre and brakes (credits AOU-03). | QM | Disable function output; transition to driver-controlled mode; illuminate warning lamp.
H-1624 | F-02 | Longitudinal control (ACC, Chill mode) | M04 | Function Stuck | Driver-initiated assisted lane change | 70–110 | Moderate or heavy rain (outside ODD, foreseeable) | Function Stuck of 'Longitudinal control (ACC, Chill mode)' while in Driver-initiated assisted lane change (70–110 km/h), moderate or heavy rain (outside odd, foreseeable). | S2 | S2: acceleration during a lane change. | E2 | E2: situation OS-12 is E3, condition W04 is E2; the combination is no more frequent than the rarer of the two (ISO 26262-3 Table B.2, duration). | C1 | C1 ⚠: the driver controls the manoeuvre and brakes (credits AOU-03). | QM | Disable function output; transition to driver-controlled mode; illuminate warning lamp.
H-1625 | F-02 | Longitudinal control (ACC, Chill mode) | M04 | Function Stuck | Driver-initiated assisted lane change | 70–110 | Snow or ice (outside ODD, foreseeable) | Function Stuck of 'Longitudinal control (ACC, Chill mode)' while in Driver-initiated assisted lane change (70–110 km/h), snow or ice (outside odd, foreseeable). | S2 | S2: acceleration during a lane change. | E2 | E2: situation OS-12 is E3, condition W05 is E2; the combination is no more frequent than the rarer of the two (ISO 26262-3 Table B.2, duration). | C2 | C1 ⚠: the driver controls the manoeuvre and brakes (credits AOU-03). Snow/ice: low friction; a correction or braking can induce a skid (C+1). | QM | Disable function output; transition to driver-controlled mode; illuminate warning lamp.
H-1626 | F-02 | Longitudinal control (ACC, Chill mode) | M04 | Function Stuck | Driver-initiated assisted lane change | 70–110 | Fog, visibility below the ODD bound (outside ODD, foreseeable) | Function Stuck of 'Longitudinal control (ACC, Chill mode)' while in Driver-initiated assisted lane change (70–110 km/h), fog, visibility below the odd bound (outside odd, foreseeable). | S2 | S2: acceleration during a lane change. | E1 | E1: situation OS-12 is E3, condition W06 is E1; the combination is no more frequent than the rarer of the two (ISO 26262-3 Table B.2, duration). | C1 | C1 ⚠: the driver controls the manoeuvre and brakes (credits AOU-03). | QM | Disable function output; transition to driver-controlled mode; illuminate warning lamp.
H-1627 | F-02 | Longitudinal control (ACC, Chill mode) | M04 | Function Stuck | Manual driving, item powered but not engaged | 0–120 | Dry, daylight | Function Stuck of 'Longitudinal control (ACC, Chill mode)' while in Manual driving, item powered but not engaged (0–120 km/h), dry, daylight. | S0 | S0: item not engaged; M04 cannot occur without a request (only unrequested actuation, M03/M10, applies). | E4 | E4: situation OS-13 is E4, condition W01 is E4; the combination is no more frequent than the rarer of the two (ISO 26262-3 Table B.2, duration). | C0 | n/a | — | Disable function output; transition to driver-controlled mode; illuminate warning lamp.
H-1628 | F-02 | Longitudinal control (ACC, Chill mode) | M04 | Function Stuck | Manual driving, item powered but not engaged | 0–120 | Wet road or light rain | Function Stuck of 'Longitudinal control (ACC, Chill mode)' while in Manual driving, item powered but not engaged (0–120 km/h), wet road or light rain. | S0 | S0: item not engaged; M04 cannot occur without a request (only unrequested actuation, M03/M10, applies). | E3 | E3: situation OS-13 is E4, condition W02 is E3; the combination is no more frequent than the rarer of the two (ISO 26262-3 Table B.2, duration). | C0 | n/a | — | Disable function output; transition to driver-controlled mode; illuminate warning lamp.
H-1629 | F-02 | Longitudinal control (ACC, Chill mode) | M04 | Function Stuck | Manual driving, item powered but not engaged | 0–120 | Night, dry, headlights | Function Stuck of 'Longitudinal control (ACC, Chill mode)' while in Manual driving, item powered but not engaged (0–120 km/h), night, dry, headlights. | S0 | S0: item not engaged; M04 cannot occur without a request (only unrequested actuation, M03/M10, applies). | E3 | E3: situation OS-13 is E4, condition W03 is E3; the combination is no more frequent than the rarer of the two (ISO 26262-3 Table B.2, duration). | C0 | n/a | — | Disable function output; transition to driver-controlled mode; illuminate warning lamp.
H-1630 | F-02 | Longitudinal control (ACC, Chill mode) | M04 | Function Stuck | Manual driving, item powered but not engaged | 0–120 | Moderate or heavy rain (outside ODD, foreseeable) | Function Stuck of 'Longitudinal control (ACC, Chill mode)' while in Manual driving, item powered but not engaged (0–120 km/h), moderate or heavy rain (outside odd, foreseeable). | S0 | S0: item not engaged; M04 cannot occur without a request (only unrequested actuation, M03/M10, applies). | E2 | E2: situation OS-13 is E4, condition W04 is E2; the combination is no more frequent than the rarer of the two (ISO 26262-3 Table B.2, duration). | C0 | n/a | — | Disable function output; transition to driver-controlled mode; illuminate warning lamp.
H-1631 | F-02 | Longitudinal control (ACC, Chill mode) | M04 | Function Stuck | Manual driving, item powered but not engaged | 0–120 | Snow or ice (outside ODD, foreseeable) | Function Stuck of 'Longitudinal control (ACC, Chill mode)' while in Manual driving, item powered but not engaged (0–120 km/h), snow or ice (outside odd, foreseeable). | S0 | S0: item not engaged; M04 cannot occur without a request (only unrequested actuation, M03/M10, applies). | E2 | E2: situation OS-13 is E4, condition W05 is E2; the combination is no more frequent than the rarer of the two (ISO 26262-3 Table B.2, duration). | C0 | n/a | — | Disable function output; transition to driver-controlled mode; illuminate warning lamp.
H-1632 | F-02 | Longitudinal control (ACC, Chill mode) | M04 | Function Stuck | Manual driving, item powered but not engaged | 0–120 | Fog, visibility below the ODD bound (outside ODD, foreseeable) | Function Stuck of 'Longitudinal control (ACC, Chill mode)' while in Manual driving, item powered but not engaged (0–120 km/h), fog, visibility below the odd bound (outside odd, foreseeable). | S0 | S0: item not engaged; M04 cannot occur without a request (only unrequested actuation, M03/M10, applies). | E1 | E1: situation OS-13 is E4, condition W06 is E1; the combination is no more frequent than the rarer of the two (ISO 26262-3 Table B.2, duration). | C0 | n/a | — | Disable function output; transition to driver-controlled mode; illuminate warning lamp.
H-1633 | F-02 | Longitudinal control (ACC, Chill mode) | M04 | Function Stuck | Engaged outside the ODD (residential street, ramp, tight curve): foreseeable misuse | 15–60 | Dry, daylight | Function Stuck of 'Longitudinal control (ACC, Chill mode)' while in Engaged outside the ODD (residential street, ramp, tight curve): foreseeable misuse (15–60 km/h), dry, daylight. | S3 | S3: acceleration in a residential street towards VRUs. | E3 | E3: situation OS-14 is E3, condition W01 is E4; the combination is no more frequent than the rarer of the two (ISO 26262-3 Table B.2, duration). | C2 | C2 ⚠: the driver brakes; credits AOU-03 (brake overrides ACC) and AOU-05 (PCM bounds ACC acceleration). | B | Disable function output; transition to driver-controlled mode; illuminate warning lamp.
H-1634 | F-02 | Longitudinal control (ACC, Chill mode) | M04 | Function Stuck | Engaged outside the ODD (residential street, ramp, tight curve): foreseeable misuse | 15–60 | Wet road or light rain | Function Stuck of 'Longitudinal control (ACC, Chill mode)' while in Engaged outside the ODD (residential street, ramp, tight curve): foreseeable misuse (15–60 km/h), wet road or light rain. | S3 | S3: acceleration in a residential street towards VRUs. | E3 | E3: situation OS-14 is E3, condition W02 is E3; the combination is no more frequent than the rarer of the two (ISO 26262-3 Table B.2, duration). | C2 | C2 ⚠: the driver brakes; credits AOU-03 (brake overrides ACC) and AOU-05 (PCM bounds ACC acceleration). | B | Disable function output; transition to driver-controlled mode; illuminate warning lamp.
H-1635 | F-02 | Longitudinal control (ACC, Chill mode) | M04 | Function Stuck | Engaged outside the ODD (residential street, ramp, tight curve): foreseeable misuse | 15–60 | Night, dry, headlights | Function Stuck of 'Longitudinal control (ACC, Chill mode)' while in Engaged outside the ODD (residential street, ramp, tight curve): foreseeable misuse (15–60 km/h), night, dry, headlights. | S3 | S3: acceleration in a residential street towards VRUs. | E3 | E3: situation OS-14 is E3, condition W03 is E3; the combination is no more frequent than the rarer of the two (ISO 26262-3 Table B.2, duration). | C2 | C2 ⚠: the driver brakes; credits AOU-03 (brake overrides ACC) and AOU-05 (PCM bounds ACC acceleration). | B | Disable function output; transition to driver-controlled mode; illuminate warning lamp.
H-1636 | F-02 | Longitudinal control (ACC, Chill mode) | M04 | Function Stuck | Engaged outside the ODD (residential street, ramp, tight curve): foreseeable misuse | 15–60 | Moderate or heavy rain (outside ODD, foreseeable) | Function Stuck of 'Longitudinal control (ACC, Chill mode)' while in Engaged outside the ODD (residential street, ramp, tight curve): foreseeable misuse (15–60 km/h), moderate or heavy rain (outside odd, foreseeable). | S3 | S3: acceleration in a residential street towards VRUs. | E2 | E2: situation OS-14 is E3, condition W04 is E2; the combination is no more frequent than the rarer of the two (ISO 26262-3 Table B.2, duration). | C2 | C2 ⚠: the driver brakes; credits AOU-03 (brake overrides ACC) and AOU-05 (PCM bounds ACC acceleration). | A | Disable function output; transition to driver-controlled mode; illuminate warning lamp.
H-1637 | F-02 | Longitudinal control (ACC, Chill mode) | M04 | Function Stuck | Engaged outside the ODD (residential street, ramp, tight curve): foreseeable misuse | 15–60 | Snow or ice (outside ODD, foreseeable) | Function Stuck of 'Longitudinal control (ACC, Chill mode)' while in Engaged outside the ODD (residential street, ramp, tight curve): foreseeable misuse (15–60 km/h), snow or ice (outside odd, foreseeable). | S3 | S3: acceleration in a residential street towards VRUs. | E2 | E2: situation OS-14 is E3, condition W05 is E2; the combination is no more frequent than the rarer of the two (ISO 26262-3 Table B.2, duration). | C3 | C2 ⚠: the driver brakes; credits AOU-03 (brake overrides ACC) and AOU-05 (PCM bounds ACC acceleration). Snow/ice: low friction; a correction or braking can induce a skid (C+1). | B | Disable function output; transition to driver-controlled mode; illuminate warning lamp.
H-1638 | F-02 | Longitudinal control (ACC, Chill mode) | M04 | Function Stuck | Engaged outside the ODD (residential street, ramp, tight curve): foreseeable misuse | 15–60 | Fog, visibility below the ODD bound (outside ODD, foreseeable) | Function Stuck of 'Longitudinal control (ACC, Chill mode)' while in Engaged outside the ODD (residential street, ramp, tight curve): foreseeable misuse (15–60 km/h), fog, visibility below the odd bound (outside odd, foreseeable). | S3 | S3: acceleration in a residential street towards VRUs. | E1 | E1: situation OS-14 is E3, condition W06 is E1; the combination is no more frequent than the rarer of the two (ISO 26262-3 Table B.2, duration). | C2 | C2 ⚠: the driver brakes; credits AOU-03 (brake overrides ACC) and AOU-05 (PCM bounds ACC acceleration). | QM | Disable function output; transition to driver-controlled mode; illuminate warning lamp.
H-1639 | F-02 | Longitudinal control (ACC, Chill mode) | M04 | Function Stuck | Engaged approaching a signalised or stop-controlled intersection: outside the ODD, foreseeable misuse | 30–90 | Dry, daylight | Function Stuck of 'Longitudinal control (ACC, Chill mode)' while in Engaged approaching a signalised or stop-controlled intersection: outside the ODD, foreseeable misuse (30–90 km/h), dry, daylight. | S3 | S3: acceleration into an intersection with crossing traffic or VRUs. | E3 | E3: situation OS-15 is E3, condition W01 is E4; the combination is no more frequent than the rarer of the two (ISO 26262-3 Table B.2, duration). | C2 | C2 ⚠: the driver brakes; credits AOU-03 (brake overrides ACC) and AOU-05 (PCM bounds ACC acceleration). | B | Disable function output; transition to driver-controlled mode; illuminate warning lamp.
H-1640 | F-02 | Longitudinal control (ACC, Chill mode) | M04 | Function Stuck | Engaged approaching a signalised or stop-controlled intersection: outside the ODD, foreseeable misuse | 30–90 | Wet road or light rain | Function Stuck of 'Longitudinal control (ACC, Chill mode)' while in Engaged approaching a signalised or stop-controlled intersection: outside the ODD, foreseeable misuse (30–90 km/h), wet road or light rain. | S3 | S3: acceleration into an intersection with crossing traffic or VRUs. | E3 | E3: situation OS-15 is E3, condition W02 is E3; the combination is no more frequent than the rarer of the two (ISO 26262-3 Table B.2, duration). | C2 | C2 ⚠: the driver brakes; credits AOU-03 (brake overrides ACC) and AOU-05 (PCM bounds ACC acceleration). | B | Disable function output; transition to driver-controlled mode; illuminate warning lamp.
H-1641 | F-02 | Longitudinal control (ACC, Chill mode) | M04 | Function Stuck | Engaged approaching a signalised or stop-controlled intersection: outside the ODD, foreseeable misuse | 30–90 | Night, dry, headlights | Function Stuck of 'Longitudinal control (ACC, Chill mode)' while in Engaged approaching a signalised or stop-controlled intersection: outside the ODD, foreseeable misuse (30–90 km/h), night, dry, headlights. | S3 | S3: acceleration into an intersection with crossing traffic or VRUs. | E3 | E3: situation OS-15 is E3, condition W03 is E3; the combination is no more frequent than the rarer of the two (ISO 26262-3 Table B.2, duration). | C2 | C2 ⚠: the driver brakes; credits AOU-03 (brake overrides ACC) and AOU-05 (PCM bounds ACC acceleration). | B | Disable function output; transition to driver-controlled mode; illuminate warning lamp.
H-1642 | F-02 | Longitudinal control (ACC, Chill mode) | M04 | Function Stuck | Engaged approaching a signalised or stop-controlled intersection: outside the ODD, foreseeable misuse | 30–90 | Moderate or heavy rain (outside ODD, foreseeable) | Function Stuck of 'Longitudinal control (ACC, Chill mode)' while in Engaged approaching a signalised or stop-controlled intersection: outside the ODD, foreseeable misuse (30–90 km/h), moderate or heavy rain (outside odd, foreseeable). | S3 | S3: acceleration into an intersection with crossing traffic or VRUs. | E2 | E2: situation OS-15 is E3, condition W04 is E2; the combination is no more frequent than the rarer of the two (ISO 26262-3 Table B.2, duration). | C2 | C2 ⚠: the driver brakes; credits AOU-03 (brake overrides ACC) and AOU-05 (PCM bounds ACC acceleration). | A | Disable function output; transition to driver-controlled mode; illuminate warning lamp.
H-1643 | F-02 | Longitudinal control (ACC, Chill mode) | M04 | Function Stuck | Engaged approaching a signalised or stop-controlled intersection: outside the ODD, foreseeable misuse | 30–90 | Snow or ice (outside ODD, foreseeable) | Function Stuck of 'Longitudinal control (ACC, Chill mode)' while in Engaged approaching a signalised or stop-controlled intersection: outside the ODD, foreseeable misuse (30–90 km/h), snow or ice (outside odd, foreseeable). | S3 | S3: acceleration into an intersection with crossing traffic or VRUs. | E2 | E2: situation OS-15 is E3, condition W05 is E2; the combination is no more frequent than the rarer of the two (ISO 26262-3 Table B.2, duration). | C3 | C2 ⚠: the driver brakes; credits AOU-03 (brake overrides ACC) and AOU-05 (PCM bounds ACC acceleration). Snow/ice: low friction; a correction or braking can induce a skid (C+1). | B | Disable function output; transition to driver-controlled mode; illuminate warning lamp.
H-1644 | F-02 | Longitudinal control (ACC, Chill mode) | M04 | Function Stuck | Engaged approaching a signalised or stop-controlled intersection: outside the ODD, foreseeable misuse | 30–90 | Fog, visibility below the ODD bound (outside ODD, foreseeable) | Function Stuck of 'Longitudinal control (ACC, Chill mode)' while in Engaged approaching a signalised or stop-controlled intersection: outside the ODD, foreseeable misuse (30–90 km/h), fog, visibility below the odd bound (outside odd, foreseeable). | S3 | S3: acceleration into an intersection with crossing traffic or VRUs. | E1 | E1: situation OS-15 is E3, condition W06 is E1; the combination is no more frequent than the rarer of the two (ISO 26262-3 Table B.2, duration). | C2 | C2 ⚠: the driver brakes; credits AOU-03 (brake overrides ACC) and AOU-05 (PCM bounds ACC acceleration). | QM | Disable function output; transition to driver-controlled mode; illuminate warning lamp.
H-1645 | F-02 | Longitudinal control (ACC, Chill mode) | M04 | Function Stuck | Engaged in a rural or arterial curve with oncoming traffic: outside the ODD, foreseeable misuse | 60–90 | Dry, daylight | Function Stuck of 'Longitudinal control (ACC, Chill mode)' while in Engaged in a rural or arterial curve with oncoming traffic: outside the ODD, foreseeable misuse (60–90 km/h), dry, daylight. | S3 | S3: speed rises in a rural curve beyond the lateral limit; run-off or oncoming lane. | E3 | E3: situation OS-16 is E3, condition W01 is E4; the combination is no more frequent than the rarer of the two (ISO 26262-3 Table B.2, duration). | C2 | C2 ⚠: the driver brakes; credits AOU-03 (brake overrides ACC) and AOU-05 (PCM bounds ACC acceleration). | B | Disable function output; transition to driver-controlled mode; illuminate warning lamp.
H-1646 | F-02 | Longitudinal control (ACC, Chill mode) | M04 | Function Stuck | Engaged in a rural or arterial curve with oncoming traffic: outside the ODD, foreseeable misuse | 60–90 | Wet road or light rain | Function Stuck of 'Longitudinal control (ACC, Chill mode)' while in Engaged in a rural or arterial curve with oncoming traffic: outside the ODD, foreseeable misuse (60–90 km/h), wet road or light rain. | S3 | S3: speed rises in a rural curve beyond the lateral limit; run-off or oncoming lane. | E3 | E3: situation OS-16 is E3, condition W02 is E3; the combination is no more frequent than the rarer of the two (ISO 26262-3 Table B.2, duration). | C2 | C2 ⚠: the driver brakes; credits AOU-03 (brake overrides ACC) and AOU-05 (PCM bounds ACC acceleration). | B | Disable function output; transition to driver-controlled mode; illuminate warning lamp.
H-1647 | F-02 | Longitudinal control (ACC, Chill mode) | M04 | Function Stuck | Engaged in a rural or arterial curve with oncoming traffic: outside the ODD, foreseeable misuse | 60–90 | Night, dry, headlights | Function Stuck of 'Longitudinal control (ACC, Chill mode)' while in Engaged in a rural or arterial curve with oncoming traffic: outside the ODD, foreseeable misuse (60–90 km/h), night, dry, headlights. | S3 | S3: speed rises in a rural curve beyond the lateral limit; run-off or oncoming lane. | E3 | E3: situation OS-16 is E3, condition W03 is E3; the combination is no more frequent than the rarer of the two (ISO 26262-3 Table B.2, duration). | C2 | C2 ⚠: the driver brakes; credits AOU-03 (brake overrides ACC) and AOU-05 (PCM bounds ACC acceleration). | B | Disable function output; transition to driver-controlled mode; illuminate warning lamp.
H-1648 | F-02 | Longitudinal control (ACC, Chill mode) | M04 | Function Stuck | Engaged in a rural or arterial curve with oncoming traffic: outside the ODD, foreseeable misuse | 60–90 | Moderate or heavy rain (outside ODD, foreseeable) | Function Stuck of 'Longitudinal control (ACC, Chill mode)' while in Engaged in a rural or arterial curve with oncoming traffic: outside the ODD, foreseeable misuse (60–90 km/h), moderate or heavy rain (outside odd, foreseeable). | S3 | S3: speed rises in a rural curve beyond the lateral limit; run-off or oncoming lane. | E2 | E2: situation OS-16 is E3, condition W04 is E2; the combination is no more frequent than the rarer of the two (ISO 26262-3 Table B.2, duration). | C2 | C2 ⚠: the driver brakes; credits AOU-03 (brake overrides ACC) and AOU-05 (PCM bounds ACC acceleration). | A | Disable function output; transition to driver-controlled mode; illuminate warning lamp.
H-1649 | F-02 | Longitudinal control (ACC, Chill mode) | M04 | Function Stuck | Engaged in a rural or arterial curve with oncoming traffic: outside the ODD, foreseeable misuse | 60–90 | Snow or ice (outside ODD, foreseeable) | Function Stuck of 'Longitudinal control (ACC, Chill mode)' while in Engaged in a rural or arterial curve with oncoming traffic: outside the ODD, foreseeable misuse (60–90 km/h), snow or ice (outside odd, foreseeable). | S3 | S3: speed rises in a rural curve beyond the lateral limit; run-off or oncoming lane. | E2 | E2: situation OS-16 is E3, condition W05 is E2; the combination is no more frequent than the rarer of the two (ISO 26262-3 Table B.2, duration). | C3 | C2 ⚠: the driver brakes; credits AOU-03 (brake overrides ACC) and AOU-05 (PCM bounds ACC acceleration). Snow/ice: low friction; a correction or braking can induce a skid (C+1). | B | Disable function output; transition to driver-controlled mode; illuminate warning lamp.
H-1650 | F-02 | Longitudinal control (ACC, Chill mode) | M04 | Function Stuck | Engaged in a rural or arterial curve with oncoming traffic: outside the ODD, foreseeable misuse | 60–90 | Fog, visibility below the ODD bound (outside ODD, foreseeable) | Function Stuck of 'Longitudinal control (ACC, Chill mode)' while in Engaged in a rural or arterial curve with oncoming traffic: outside the ODD, foreseeable misuse (60–90 km/h), fog, visibility below the odd bound (outside odd, foreseeable). | S3 | S3: speed rises in a rural curve beyond the lateral limit; run-off or oncoming lane. | E1 | E1: situation OS-16 is E3, condition W06 is E1; the combination is no more frequent than the rarer of the two (ISO 26262-3 Table B.2, duration). | C2 | C2 ⚠: the driver brakes; credits AOU-03 (brake overrides ACC) and AOU-05 (PCM bounds ACC acceleration). | QM | Disable function output; transition to driver-controlled mode; illuminate warning lamp.
H-1651 | F-02 | Longitudinal control (ACC, Chill mode) | M04 | Function Stuck | Engaged on the highway while the driver is not supervising (eyes off the road or hands off for long periods; responds when alerted): foreseeable misuse | 70–110 | Dry, daylight | Function Stuck of 'Longitudinal control (ACC, Chill mode)' while in Engaged on the highway while the driver is not supervising (eyes off the road or hands off for long periods; responds when alerted): foreseeable misuse (70–110 km/h), dry, daylight. | S2 | S2: speed rises above the set speed on the highway; moderate impacts if traffic slows (as OS-01). | E2 | E2: situation OS-17 is E2, condition W01 is E4; the combination is no more frequent than the rarer of the two (ISO 26262-3 Table B.2, duration). | C3 | C3: the driver is not watching the road; the correction the C1/C2 ratings assume does not come in time (OS-17, H-STPA-1, DQ-003). | A | Disable function output; transition to driver-controlled mode; illuminate warning lamp.
H-1652 | F-02 | Longitudinal control (ACC, Chill mode) | M04 | Function Stuck | Engaged on the highway while the driver is not supervising (eyes off the road or hands off for long periods; responds when alerted): foreseeable misuse | 70–110 | Wet road or light rain | Function Stuck of 'Longitudinal control (ACC, Chill mode)' while in Engaged on the highway while the driver is not supervising (eyes off the road or hands off for long periods; responds when alerted): foreseeable misuse (70–110 km/h), wet road or light rain. | S2 | S2: speed rises above the set speed on the highway; moderate impacts if traffic slows (as OS-01). | E2 | E2: situation OS-17 is E2, condition W02 is E3; the combination is no more frequent than the rarer of the two (ISO 26262-3 Table B.2, duration). | C3 | C3: the driver is not watching the road; the correction the C1/C2 ratings assume does not come in time (OS-17, H-STPA-1, DQ-003). | A | Disable function output; transition to driver-controlled mode; illuminate warning lamp.
H-1653 | F-02 | Longitudinal control (ACC, Chill mode) | M04 | Function Stuck | Engaged on the highway while the driver is not supervising (eyes off the road or hands off for long periods; responds when alerted): foreseeable misuse | 70–110 | Night, dry, headlights | Function Stuck of 'Longitudinal control (ACC, Chill mode)' while in Engaged on the highway while the driver is not supervising (eyes off the road or hands off for long periods; responds when alerted): foreseeable misuse (70–110 km/h), night, dry, headlights. | S2 | S2: speed rises above the set speed on the highway; moderate impacts if traffic slows (as OS-01). | E2 | E2: situation OS-17 is E2, condition W03 is E3; the combination is no more frequent than the rarer of the two (ISO 26262-3 Table B.2, duration). | C3 | C3: the driver is not watching the road; the correction the C1/C2 ratings assume does not come in time (OS-17, H-STPA-1, DQ-003). | A | Disable function output; transition to driver-controlled mode; illuminate warning lamp.
H-1654 | F-02 | Longitudinal control (ACC, Chill mode) | M04 | Function Stuck | Engaged on the highway while the driver is not supervising (eyes off the road or hands off for long periods; responds when alerted): foreseeable misuse | 70–110 | Moderate or heavy rain (outside ODD, foreseeable) | Function Stuck of 'Longitudinal control (ACC, Chill mode)' while in Engaged on the highway while the driver is not supervising (eyes off the road or hands off for long periods; responds when alerted): foreseeable misuse (70–110 km/h), moderate or heavy rain (outside odd, foreseeable). | S2 | S2: speed rises above the set speed on the highway; moderate impacts if traffic slows (as OS-01). | E2 | E2: situation OS-17 is E2, condition W04 is E2; the combination is no more frequent than the rarer of the two (ISO 26262-3 Table B.2, duration). | C3 | C3: the driver is not watching the road; the correction the C1/C2 ratings assume does not come in time (OS-17, H-STPA-1, DQ-003). | A | Disable function output; transition to driver-controlled mode; illuminate warning lamp.
H-1655 | F-02 | Longitudinal control (ACC, Chill mode) | M04 | Function Stuck | Engaged on the highway while the driver is not supervising (eyes off the road or hands off for long periods; responds when alerted): foreseeable misuse | 70–110 | Snow or ice (outside ODD, foreseeable) | Function Stuck of 'Longitudinal control (ACC, Chill mode)' while in Engaged on the highway while the driver is not supervising (eyes off the road or hands off for long periods; responds when alerted): foreseeable misuse (70–110 km/h), snow or ice (outside odd, foreseeable). | S2 | S2: speed rises above the set speed on the highway; moderate impacts if traffic slows (as OS-01). | E2 | E2: situation OS-17 is E2, condition W05 is E2; the combination is no more frequent than the rarer of the two (ISO 26262-3 Table B.2, duration). | C3 | C3: the driver is not watching the road; the correction the C1/C2 ratings assume does not come in time (OS-17, H-STPA-1, DQ-003). Snow/ice: low friction; a correction or braking can induce a skid (C+1). | A | Disable function output; transition to driver-controlled mode; illuminate warning lamp.
H-1656 | F-02 | Longitudinal control (ACC, Chill mode) | M04 | Function Stuck | Engaged on the highway while the driver is not supervising (eyes off the road or hands off for long periods; responds when alerted): foreseeable misuse | 70–110 | Fog, visibility below the ODD bound (outside ODD, foreseeable) | Function Stuck of 'Longitudinal control (ACC, Chill mode)' while in Engaged on the highway while the driver is not supervising (eyes off the road or hands off for long periods; responds when alerted): foreseeable misuse (70–110 km/h), fog, visibility below the odd bound (outside odd, foreseeable). | S2 | S2: speed rises above the set speed on the highway; moderate impacts if traffic slows (as OS-01). | E1 | E1: situation OS-17 is E2, condition W06 is E1; the combination is no more frequent than the rarer of the two (ISO 26262-3 Table B.2, duration). | C3 | C3: the driver is not watching the road; the correction the C1/C2 ratings assume does not come in time (OS-17, H-STPA-1, DQ-003). | QM | Disable function output; transition to driver-controlled mode; illuminate warning lamp.
H-1657 | F-02 | Longitudinal control (ACC, Chill mode) | M04 | Function Stuck | Engaged on the highway with an unresponsive driver (asleep, impaired or incapacitated): foreseeable misuse | 70–110 | Dry, daylight | Function Stuck of 'Longitudinal control (ACC, Chill mode)' while in Engaged on the highway with an unresponsive driver (asleep, impaired or incapacitated): foreseeable misuse (70–110 km/h), dry, daylight. | S2 | S2: as OS-17. | E1 | E1: situation OS-18 is E1, condition W01 is E4; the combination is no more frequent than the rarer of the two (ISO 26262-3 Table B.2, duration). | C3 | C3: nobody is able to control the vehicle (OS-18, DQ-205). | QM | Disable function output; transition to driver-controlled mode; illuminate warning lamp.
H-1658 | F-02 | Longitudinal control (ACC, Chill mode) | M04 | Function Stuck | Engaged on the highway with an unresponsive driver (asleep, impaired or incapacitated): foreseeable misuse | 70–110 | Wet road or light rain | Function Stuck of 'Longitudinal control (ACC, Chill mode)' while in Engaged on the highway with an unresponsive driver (asleep, impaired or incapacitated): foreseeable misuse (70–110 km/h), wet road or light rain. | S2 | S2: as OS-17. | E1 | E1: situation OS-18 is E1, condition W02 is E3; the combination is no more frequent than the rarer of the two (ISO 26262-3 Table B.2, duration). | C3 | C3: nobody is able to control the vehicle (OS-18, DQ-205). | QM | Disable function output; transition to driver-controlled mode; illuminate warning lamp.
H-1659 | F-02 | Longitudinal control (ACC, Chill mode) | M04 | Function Stuck | Engaged on the highway with an unresponsive driver (asleep, impaired or incapacitated): foreseeable misuse | 70–110 | Night, dry, headlights | Function Stuck of 'Longitudinal control (ACC, Chill mode)' while in Engaged on the highway with an unresponsive driver (asleep, impaired or incapacitated): foreseeable misuse (70–110 km/h), night, dry, headlights. | S2 | S2: as OS-17. | E1 | E1: situation OS-18 is E1, condition W03 is E3; the combination is no more frequent than the rarer of the two (ISO 26262-3 Table B.2, duration). | C3 | C3: nobody is able to control the vehicle (OS-18, DQ-205). | QM | Disable function output; transition to driver-controlled mode; illuminate warning lamp.
H-1660 | F-02 | Longitudinal control (ACC, Chill mode) | M04 | Function Stuck | Engaged on the highway with an unresponsive driver (asleep, impaired or incapacitated): foreseeable misuse | 70–110 | Moderate or heavy rain (outside ODD, foreseeable) | Function Stuck of 'Longitudinal control (ACC, Chill mode)' while in Engaged on the highway with an unresponsive driver (asleep, impaired or incapacitated): foreseeable misuse (70–110 km/h), moderate or heavy rain (outside odd, foreseeable). | S2 | S2: as OS-17. | E1 | E1: situation OS-18 is E1, condition W04 is E2; the combination is no more frequent than the rarer of the two (ISO 26262-3 Table B.2, duration). | C3 | C3: nobody is able to control the vehicle (OS-18, DQ-205). | QM | Disable function output; transition to driver-controlled mode; illuminate warning lamp.
H-1661 | F-02 | Longitudinal control (ACC, Chill mode) | M04 | Function Stuck | Engaged on the highway with an unresponsive driver (asleep, impaired or incapacitated): foreseeable misuse | 70–110 | Snow or ice (outside ODD, foreseeable) | Function Stuck of 'Longitudinal control (ACC, Chill mode)' while in Engaged on the highway with an unresponsive driver (asleep, impaired or incapacitated): foreseeable misuse (70–110 km/h), snow or ice (outside odd, foreseeable). | S2 | S2: as OS-17. | E1 | E1: situation OS-18 is E1, condition W05 is E2; the combination is no more frequent than the rarer of the two (ISO 26262-3 Table B.2, duration). | C3 | C3: nobody is able to control the vehicle (OS-18, DQ-205). Snow/ice: low friction; a correction or braking can induce a skid (C+1). | QM | Disable function output; transition to driver-controlled mode; illuminate warning lamp.
H-1662 | F-02 | Longitudinal control (ACC, Chill mode) | M04 | Function Stuck | Engaged on the highway with an unresponsive driver (asleep, impaired or incapacitated): foreseeable misuse | 70–110 | Fog, visibility below the ODD bound (outside ODD, foreseeable) | Function Stuck of 'Longitudinal control (ACC, Chill mode)' while in Engaged on the highway with an unresponsive driver (asleep, impaired or incapacitated): foreseeable misuse (70–110 km/h), fog, visibility below the odd bound (outside odd, foreseeable). | S2 | S2: as OS-17. | E1 | E1: situation OS-18 is E1, condition W06 is E1; the combination is no more frequent than the rarer of the two (ISO 26262-3 Table B.2, duration). | C3 | C3: nobody is able to control the vehicle (OS-18, DQ-205). | QM | Disable function output; transition to driver-controlled mode; illuminate warning lamp.
H-1663 | F-02 | Longitudinal control (ACC, Chill mode) | M04 | Function Stuck | Engaged in a roundabout (rotary), cyclists and pedestrians at the entries: outside the ODD, foreseeable misuse | 15–40 | Dry, daylight | Function Stuck of 'Longitudinal control (ACC, Chill mode)' while in Engaged in a roundabout (rotary), cyclists and pedestrians at the entries: outside the ODD, foreseeable misuse (15–40 km/h), dry, daylight. | S3 | S3: acceleration in a roundabout towards a cyclist or crossing pedestrian. | E2 | E2: situation OS-19 is E2, condition W01 is E4; the combination is no more frequent than the rarer of the two (ISO 26262-3 Table B.2, duration). | C2 | C2 ⚠: the driver brakes; credits AOU-03 (brake overrides ACC) and AOU-05 (PCM bounds ACC acceleration). | A | Disable function output; transition to driver-controlled mode; illuminate warning lamp.
H-1664 | F-02 | Longitudinal control (ACC, Chill mode) | M04 | Function Stuck | Engaged in a roundabout (rotary), cyclists and pedestrians at the entries: outside the ODD, foreseeable misuse | 15–40 | Wet road or light rain | Function Stuck of 'Longitudinal control (ACC, Chill mode)' while in Engaged in a roundabout (rotary), cyclists and pedestrians at the entries: outside the ODD, foreseeable misuse (15–40 km/h), wet road or light rain. | S3 | S3: acceleration in a roundabout towards a cyclist or crossing pedestrian. | E2 | E2: situation OS-19 is E2, condition W02 is E3; the combination is no more frequent than the rarer of the two (ISO 26262-3 Table B.2, duration). | C2 | C2 ⚠: the driver brakes; credits AOU-03 (brake overrides ACC) and AOU-05 (PCM bounds ACC acceleration). | A | Disable function output; transition to driver-controlled mode; illuminate warning lamp.
H-1665 | F-02 | Longitudinal control (ACC, Chill mode) | M04 | Function Stuck | Engaged in a roundabout (rotary), cyclists and pedestrians at the entries: outside the ODD, foreseeable misuse | 15–40 | Night, dry, headlights | Function Stuck of 'Longitudinal control (ACC, Chill mode)' while in Engaged in a roundabout (rotary), cyclists and pedestrians at the entries: outside the ODD, foreseeable misuse (15–40 km/h), night, dry, headlights. | S3 | S3: acceleration in a roundabout towards a cyclist or crossing pedestrian. | E2 | E2: situation OS-19 is E2, condition W03 is E3; the combination is no more frequent than the rarer of the two (ISO 26262-3 Table B.2, duration). | C2 | C2 ⚠: the driver brakes; credits AOU-03 (brake overrides ACC) and AOU-05 (PCM bounds ACC acceleration). | A | Disable function output; transition to driver-controlled mode; illuminate warning lamp.
H-1666 | F-02 | Longitudinal control (ACC, Chill mode) | M04 | Function Stuck | Engaged in a roundabout (rotary), cyclists and pedestrians at the entries: outside the ODD, foreseeable misuse | 15–40 | Moderate or heavy rain (outside ODD, foreseeable) | Function Stuck of 'Longitudinal control (ACC, Chill mode)' while in Engaged in a roundabout (rotary), cyclists and pedestrians at the entries: outside the ODD, foreseeable misuse (15–40 km/h), moderate or heavy rain (outside odd, foreseeable). | S3 | S3: acceleration in a roundabout towards a cyclist or crossing pedestrian. | E2 | E2: situation OS-19 is E2, condition W04 is E2; the combination is no more frequent than the rarer of the two (ISO 26262-3 Table B.2, duration). | C2 | C2 ⚠: the driver brakes; credits AOU-03 (brake overrides ACC) and AOU-05 (PCM bounds ACC acceleration). | A | Disable function output; transition to driver-controlled mode; illuminate warning lamp.
H-1667 | F-02 | Longitudinal control (ACC, Chill mode) | M04 | Function Stuck | Engaged in a roundabout (rotary), cyclists and pedestrians at the entries: outside the ODD, foreseeable misuse | 15–40 | Snow or ice (outside ODD, foreseeable) | Function Stuck of 'Longitudinal control (ACC, Chill mode)' while in Engaged in a roundabout (rotary), cyclists and pedestrians at the entries: outside the ODD, foreseeable misuse (15–40 km/h), snow or ice (outside odd, foreseeable). | S3 | S3: acceleration in a roundabout towards a cyclist or crossing pedestrian. | E2 | E2: situation OS-19 is E2, condition W05 is E2; the combination is no more frequent than the rarer of the two (ISO 26262-3 Table B.2, duration). | C3 | C2 ⚠: the driver brakes; credits AOU-03 (brake overrides ACC) and AOU-05 (PCM bounds ACC acceleration). Snow/ice: low friction; a correction or braking can induce a skid (C+1). | B | Disable function output; transition to driver-controlled mode; illuminate warning lamp.
H-1668 | F-02 | Longitudinal control (ACC, Chill mode) | M04 | Function Stuck | Engaged in a roundabout (rotary), cyclists and pedestrians at the entries: outside the ODD, foreseeable misuse | 15–40 | Fog, visibility below the ODD bound (outside ODD, foreseeable) | Function Stuck of 'Longitudinal control (ACC, Chill mode)' while in Engaged in a roundabout (rotary), cyclists and pedestrians at the entries: outside the ODD, foreseeable misuse (15–40 km/h), fog, visibility below the odd bound (outside odd, foreseeable). | S3 | S3: acceleration in a roundabout towards a cyclist or crossing pedestrian. | E1 | E1: situation OS-19 is E2, condition W06 is E1; the combination is no more frequent than the rarer of the two (ISO 26262-3 Table B.2, duration). | C2 | C2 ⚠: the driver brakes; credits AOU-03 (brake overrides ACC) and AOU-05 (PCM bounds ACC acceleration). | QM | Disable function output; transition to driver-controlled mode; illuminate warning lamp.
H-1669 | F-02 | Longitudinal control (ACC, Chill mode) | M04 | Function Stuck | Engaged through road works: lane shifts, cones, workers near the lane: outside the ODD, foreseeable misuse | 30–90 | Dry, daylight | Function Stuck of 'Longitudinal control (ACC, Chill mode)' while in Engaged through road works: lane shifts, cones, workers near the lane: outside the ODD, foreseeable misuse (30–90 km/h), dry, daylight. | S3 | S3: acceleration in a work zone towards workers or a queue. | E2 | E2: situation OS-20 is E2, condition W01 is E4; the combination is no more frequent than the rarer of the two (ISO 26262-3 Table B.2, duration). | C2 | C2 ⚠: the driver brakes; credits AOU-03 (brake overrides ACC) and AOU-05 (PCM bounds ACC acceleration). | A | Disable function output; transition to driver-controlled mode; illuminate warning lamp.
H-1670 | F-02 | Longitudinal control (ACC, Chill mode) | M04 | Function Stuck | Engaged through road works: lane shifts, cones, workers near the lane: outside the ODD, foreseeable misuse | 30–90 | Wet road or light rain | Function Stuck of 'Longitudinal control (ACC, Chill mode)' while in Engaged through road works: lane shifts, cones, workers near the lane: outside the ODD, foreseeable misuse (30–90 km/h), wet road or light rain. | S3 | S3: acceleration in a work zone towards workers or a queue. | E2 | E2: situation OS-20 is E2, condition W02 is E3; the combination is no more frequent than the rarer of the two (ISO 26262-3 Table B.2, duration). | C2 | C2 ⚠: the driver brakes; credits AOU-03 (brake overrides ACC) and AOU-05 (PCM bounds ACC acceleration). | A | Disable function output; transition to driver-controlled mode; illuminate warning lamp.
H-1671 | F-02 | Longitudinal control (ACC, Chill mode) | M04 | Function Stuck | Engaged through road works: lane shifts, cones, workers near the lane: outside the ODD, foreseeable misuse | 30–90 | Night, dry, headlights | Function Stuck of 'Longitudinal control (ACC, Chill mode)' while in Engaged through road works: lane shifts, cones, workers near the lane: outside the ODD, foreseeable misuse (30–90 km/h), night, dry, headlights. | S3 | S3: acceleration in a work zone towards workers or a queue. | E2 | E2: situation OS-20 is E2, condition W03 is E3; the combination is no more frequent than the rarer of the two (ISO 26262-3 Table B.2, duration). | C2 | C2 ⚠: the driver brakes; credits AOU-03 (brake overrides ACC) and AOU-05 (PCM bounds ACC acceleration). | A | Disable function output; transition to driver-controlled mode; illuminate warning lamp.
H-1672 | F-02 | Longitudinal control (ACC, Chill mode) | M04 | Function Stuck | Engaged through road works: lane shifts, cones, workers near the lane: outside the ODD, foreseeable misuse | 30–90 | Moderate or heavy rain (outside ODD, foreseeable) | Function Stuck of 'Longitudinal control (ACC, Chill mode)' while in Engaged through road works: lane shifts, cones, workers near the lane: outside the ODD, foreseeable misuse (30–90 km/h), moderate or heavy rain (outside odd, foreseeable). | S3 | S3: acceleration in a work zone towards workers or a queue. | E2 | E2: situation OS-20 is E2, condition W04 is E2; the combination is no more frequent than the rarer of the two (ISO 26262-3 Table B.2, duration). | C2 | C2 ⚠: the driver brakes; credits AOU-03 (brake overrides ACC) and AOU-05 (PCM bounds ACC acceleration). | A | Disable function output; transition to driver-controlled mode; illuminate warning lamp.
H-1673 | F-02 | Longitudinal control (ACC, Chill mode) | M04 | Function Stuck | Engaged through road works: lane shifts, cones, workers near the lane: outside the ODD, foreseeable misuse | 30–90 | Snow or ice (outside ODD, foreseeable) | Function Stuck of 'Longitudinal control (ACC, Chill mode)' while in Engaged through road works: lane shifts, cones, workers near the lane: outside the ODD, foreseeable misuse (30–90 km/h), snow or ice (outside odd, foreseeable). | S3 | S3: acceleration in a work zone towards workers or a queue. | E2 | E2: situation OS-20 is E2, condition W05 is E2; the combination is no more frequent than the rarer of the two (ISO 26262-3 Table B.2, duration). | C3 | C2 ⚠: the driver brakes; credits AOU-03 (brake overrides ACC) and AOU-05 (PCM bounds ACC acceleration). Snow/ice: low friction; a correction or braking can induce a skid (C+1). | B | Disable function output; transition to driver-controlled mode; illuminate warning lamp.
H-1674 | F-02 | Longitudinal control (ACC, Chill mode) | M04 | Function Stuck | Engaged through road works: lane shifts, cones, workers near the lane: outside the ODD, foreseeable misuse | 30–90 | Fog, visibility below the ODD bound (outside ODD, foreseeable) | Function Stuck of 'Longitudinal control (ACC, Chill mode)' while in Engaged through road works: lane shifts, cones, workers near the lane: outside the ODD, foreseeable misuse (30–90 km/h), fog, visibility below the odd bound (outside odd, foreseeable). | S3 | S3: acceleration in a work zone towards workers or a queue. | E1 | E1: situation OS-20 is E2, condition W06 is E1; the combination is no more frequent than the rarer of the two (ISO 26262-3 Table B.2, duration). | C2 | C2 ⚠: the driver brakes; credits AOU-03 (brake overrides ACC) and AOU-05 (PCM bounds ACC acceleration). | QM | Disable function output; transition to driver-controlled mode; illuminate warning lamp.
H-1675 | F-02 | Longitudinal control (ACC, Chill mode) | M04 | Function Stuck | Engaged on a road without lane markings (rural back road or residential street): outside the ODD, foreseeable misuse | 30–90 | Dry, daylight | Function Stuck of 'Longitudinal control (ACC, Chill mode)' while in Engaged on a road without lane markings (rural back road or residential street): outside the ODD, foreseeable misuse (30–90 km/h), dry, daylight. | S2 | S2: overspeed on an unmarked road (as OS-03). | E3 | E3: situation OS-21 is E3, condition W01 is E4; the combination is no more frequent than the rarer of the two (ISO 26262-3 Table B.2, duration). | C1 | C1 ⚠: the driver brakes (credits AOU-03). | QM | Disable function output; transition to driver-controlled mode; illuminate warning lamp.
H-1676 | F-02 | Longitudinal control (ACC, Chill mode) | M04 | Function Stuck | Engaged on a road without lane markings (rural back road or residential street): outside the ODD, foreseeable misuse | 30–90 | Wet road or light rain | Function Stuck of 'Longitudinal control (ACC, Chill mode)' while in Engaged on a road without lane markings (rural back road or residential street): outside the ODD, foreseeable misuse (30–90 km/h), wet road or light rain. | S2 | S2: overspeed on an unmarked road (as OS-03). | E3 | E3: situation OS-21 is E3, condition W02 is E3; the combination is no more frequent than the rarer of the two (ISO 26262-3 Table B.2, duration). | C1 | C1 ⚠: the driver brakes (credits AOU-03). | QM | Disable function output; transition to driver-controlled mode; illuminate warning lamp.
H-1677 | F-02 | Longitudinal control (ACC, Chill mode) | M04 | Function Stuck | Engaged on a road without lane markings (rural back road or residential street): outside the ODD, foreseeable misuse | 30–90 | Night, dry, headlights | Function Stuck of 'Longitudinal control (ACC, Chill mode)' while in Engaged on a road without lane markings (rural back road or residential street): outside the ODD, foreseeable misuse (30–90 km/h), night, dry, headlights. | S2 | S2: overspeed on an unmarked road (as OS-03). | E3 | E3: situation OS-21 is E3, condition W03 is E3; the combination is no more frequent than the rarer of the two (ISO 26262-3 Table B.2, duration). | C1 | C1 ⚠: the driver brakes (credits AOU-03). | QM | Disable function output; transition to driver-controlled mode; illuminate warning lamp.
H-1678 | F-02 | Longitudinal control (ACC, Chill mode) | M04 | Function Stuck | Engaged on a road without lane markings (rural back road or residential street): outside the ODD, foreseeable misuse | 30–90 | Moderate or heavy rain (outside ODD, foreseeable) | Function Stuck of 'Longitudinal control (ACC, Chill mode)' while in Engaged on a road without lane markings (rural back road or residential street): outside the ODD, foreseeable misuse (30–90 km/h), moderate or heavy rain (outside odd, foreseeable). | S2 | S2: overspeed on an unmarked road (as OS-03). | E2 | E2: situation OS-21 is E3, condition W04 is E2; the combination is no more frequent than the rarer of the two (ISO 26262-3 Table B.2, duration). | C1 | C1 ⚠: the driver brakes (credits AOU-03). | QM | Disable function output; transition to driver-controlled mode; illuminate warning lamp.
H-1679 | F-02 | Longitudinal control (ACC, Chill mode) | M04 | Function Stuck | Engaged on a road without lane markings (rural back road or residential street): outside the ODD, foreseeable misuse | 30–90 | Snow or ice (outside ODD, foreseeable) | Function Stuck of 'Longitudinal control (ACC, Chill mode)' while in Engaged on a road without lane markings (rural back road or residential street): outside the ODD, foreseeable misuse (30–90 km/h), snow or ice (outside odd, foreseeable). | S2 | S2: overspeed on an unmarked road (as OS-03). | E2 | E2: situation OS-21 is E3, condition W05 is E2; the combination is no more frequent than the rarer of the two (ISO 26262-3 Table B.2, duration). | C2 | C1 ⚠: the driver brakes (credits AOU-03). Snow/ice: low friction; a correction or braking can induce a skid (C+1). | QM | Disable function output; transition to driver-controlled mode; illuminate warning lamp.
H-1680 | F-02 | Longitudinal control (ACC, Chill mode) | M04 | Function Stuck | Engaged on a road without lane markings (rural back road or residential street): outside the ODD, foreseeable misuse | 30–90 | Fog, visibility below the ODD bound (outside ODD, foreseeable) | Function Stuck of 'Longitudinal control (ACC, Chill mode)' while in Engaged on a road without lane markings (rural back road or residential street): outside the ODD, foreseeable misuse (30–90 km/h), fog, visibility below the odd bound (outside odd, foreseeable). | S2 | S2: overspeed on an unmarked road (as OS-03). | E1 | E1: situation OS-21 is E3, condition W06 is E1; the combination is no more frequent than the rarer of the two (ISO 26262-3 Table B.2, duration). | C1 | C1 ⚠: the driver brakes (credits AOU-03). | QM | Disable function output; transition to driver-controlled mode; illuminate warning lamp.
H-1681 | F-02 | Longitudinal control (ACC, Chill mode) | M05 | Excessive Function | Limited-access highway, free flow, adjacent traffic | 90–110 | Dry, daylight | Excessive Function of 'Longitudinal control (ACC, Chill mode)' while in Limited-access highway, free flow, adjacent traffic (90–110 km/h), dry, daylight. | S2 | S2: speed rises above the set speed in free flow; moderate impacts if traffic slows. | E4 | E4: situation OS-01 is E4, condition W01 is E4; the combination is no more frequent than the rarer of the two (ISO 26262-3 Table B.2, duration). | C1 | C1 ⚠: the driver brakes (credits AOU-03); acceleration bounded to +2.0 m/s² by the envelope. | A | Disable function output; transition to driver-controlled mode; illuminate warning lamp.
H-1682 | F-02 | Longitudinal control (ACC, Chill mode) | M05 | Excessive Function | Limited-access highway, free flow, adjacent traffic | 90–110 | Wet road or light rain | Excessive Function of 'Longitudinal control (ACC, Chill mode)' while in Limited-access highway, free flow, adjacent traffic (90–110 km/h), wet road or light rain. | S2 | S2: speed rises above the set speed in free flow; moderate impacts if traffic slows. | E3 | E3: situation OS-01 is E4, condition W02 is E3; the combination is no more frequent than the rarer of the two (ISO 26262-3 Table B.2, duration). | C1 | C1 ⚠: the driver brakes (credits AOU-03); acceleration bounded to +2.0 m/s² by the envelope. | QM | Disable function output; transition to driver-controlled mode; illuminate warning lamp.
H-1683 | F-02 | Longitudinal control (ACC, Chill mode) | M05 | Excessive Function | Limited-access highway, free flow, adjacent traffic | 90–110 | Night, dry, headlights | Excessive Function of 'Longitudinal control (ACC, Chill mode)' while in Limited-access highway, free flow, adjacent traffic (90–110 km/h), night, dry, headlights. | S2 | S2: speed rises above the set speed in free flow; moderate impacts if traffic slows. | E3 | E3: situation OS-01 is E4, condition W03 is E3; the combination is no more frequent than the rarer of the two (ISO 26262-3 Table B.2, duration). | C1 | C1 ⚠: the driver brakes (credits AOU-03); acceleration bounded to +2.0 m/s² by the envelope. | QM | Disable function output; transition to driver-controlled mode; illuminate warning lamp.
H-1684 | F-02 | Longitudinal control (ACC, Chill mode) | M05 | Excessive Function | Limited-access highway, free flow, adjacent traffic | 90–110 | Moderate or heavy rain (outside ODD, foreseeable) | Excessive Function of 'Longitudinal control (ACC, Chill mode)' while in Limited-access highway, free flow, adjacent traffic (90–110 km/h), moderate or heavy rain (outside odd, foreseeable). | S2 | S2: speed rises above the set speed in free flow; moderate impacts if traffic slows. | E2 | E2: situation OS-01 is E4, condition W04 is E2; the combination is no more frequent than the rarer of the two (ISO 26262-3 Table B.2, duration). | C1 | C1 ⚠: the driver brakes (credits AOU-03); acceleration bounded to +2.0 m/s² by the envelope. | QM | Disable function output; transition to driver-controlled mode; illuminate warning lamp.
H-1685 | F-02 | Longitudinal control (ACC, Chill mode) | M05 | Excessive Function | Limited-access highway, free flow, adjacent traffic | 90–110 | Snow or ice (outside ODD, foreseeable) | Excessive Function of 'Longitudinal control (ACC, Chill mode)' while in Limited-access highway, free flow, adjacent traffic (90–110 km/h), snow or ice (outside odd, foreseeable). | S2 | S2: speed rises above the set speed in free flow; moderate impacts if traffic slows. | E2 | E2: situation OS-01 is E4, condition W05 is E2; the combination is no more frequent than the rarer of the two (ISO 26262-3 Table B.2, duration). | C2 | C1 ⚠: the driver brakes (credits AOU-03); acceleration bounded to +2.0 m/s² by the envelope. Snow/ice: low friction; a correction or braking can induce a skid (C+1). | QM | Disable function output; transition to driver-controlled mode; illuminate warning lamp.
H-1686 | F-02 | Longitudinal control (ACC, Chill mode) | M05 | Excessive Function | Limited-access highway, free flow, adjacent traffic | 90–110 | Fog, visibility below the ODD bound (outside ODD, foreseeable) | Excessive Function of 'Longitudinal control (ACC, Chill mode)' while in Limited-access highway, free flow, adjacent traffic (90–110 km/h), fog, visibility below the odd bound (outside odd, foreseeable). | S2 | S2: speed rises above the set speed in free flow; moderate impacts if traffic slows. | E1 | E1: situation OS-01 is E4, condition W06 is E1; the combination is no more frequent than the rarer of the two (ISO 26262-3 Table B.2, duration). | C1 | C1 ⚠: the driver brakes (credits AOU-03); acceleration bounded to +2.0 m/s² by the envelope. | QM | Disable function output; transition to driver-controlled mode; illuminate warning lamp.
H-1687 | F-02 | Longitudinal control (ACC, Chill mode) | M05 | Excessive Function | Highway curve near R_ODD with barrier or adjacent traffic | 70–110 | Dry, daylight | Excessive Function of 'Longitudinal control (ACC, Chill mode)' while in Highway curve near R_ODD with barrier or adjacent traffic (70–110 km/h), dry, daylight. | S3 | S3: speed rises in a curve beyond the lateral limit; run-off. | E3 | E3: situation OS-02 is E3, condition W01 is E4; the combination is no more frequent than the rarer of the two (ISO 26262-3 Table B.2, duration). | C2 | C2 ⚠: the driver brakes; credits AOU-03 (brake overrides ACC) and AOU-05 (PCM bounds ACC acceleration). | B | Disable function output; transition to driver-controlled mode; illuminate warning lamp.
H-1688 | F-02 | Longitudinal control (ACC, Chill mode) | M05 | Excessive Function | Highway curve near R_ODD with barrier or adjacent traffic | 70–110 | Wet road or light rain | Excessive Function of 'Longitudinal control (ACC, Chill mode)' while in Highway curve near R_ODD with barrier or adjacent traffic (70–110 km/h), wet road or light rain. | S3 | S3: speed rises in a curve beyond the lateral limit; run-off. | E3 | E3: situation OS-02 is E3, condition W02 is E3; the combination is no more frequent than the rarer of the two (ISO 26262-3 Table B.2, duration). | C2 | C2 ⚠: the driver brakes; credits AOU-03 (brake overrides ACC) and AOU-05 (PCM bounds ACC acceleration). | B | Disable function output; transition to driver-controlled mode; illuminate warning lamp.
H-1689 | F-02 | Longitudinal control (ACC, Chill mode) | M05 | Excessive Function | Highway curve near R_ODD with barrier or adjacent traffic | 70–110 | Night, dry, headlights | Excessive Function of 'Longitudinal control (ACC, Chill mode)' while in Highway curve near R_ODD with barrier or adjacent traffic (70–110 km/h), night, dry, headlights. | S3 | S3: speed rises in a curve beyond the lateral limit; run-off. | E3 | E3: situation OS-02 is E3, condition W03 is E3; the combination is no more frequent than the rarer of the two (ISO 26262-3 Table B.2, duration). | C2 | C2 ⚠: the driver brakes; credits AOU-03 (brake overrides ACC) and AOU-05 (PCM bounds ACC acceleration). | B | Disable function output; transition to driver-controlled mode; illuminate warning lamp.
H-1690 | F-02 | Longitudinal control (ACC, Chill mode) | M05 | Excessive Function | Highway curve near R_ODD with barrier or adjacent traffic | 70–110 | Moderate or heavy rain (outside ODD, foreseeable) | Excessive Function of 'Longitudinal control (ACC, Chill mode)' while in Highway curve near R_ODD with barrier or adjacent traffic (70–110 km/h), moderate or heavy rain (outside odd, foreseeable). | S3 | S3: speed rises in a curve beyond the lateral limit; run-off. | E2 | E2: situation OS-02 is E3, condition W04 is E2; the combination is no more frequent than the rarer of the two (ISO 26262-3 Table B.2, duration). | C2 | C2 ⚠: the driver brakes; credits AOU-03 (brake overrides ACC) and AOU-05 (PCM bounds ACC acceleration). | A | Disable function output; transition to driver-controlled mode; illuminate warning lamp.
H-1691 | F-02 | Longitudinal control (ACC, Chill mode) | M05 | Excessive Function | Highway curve near R_ODD with barrier or adjacent traffic | 70–110 | Snow or ice (outside ODD, foreseeable) | Excessive Function of 'Longitudinal control (ACC, Chill mode)' while in Highway curve near R_ODD with barrier or adjacent traffic (70–110 km/h), snow or ice (outside odd, foreseeable). | S3 | S3: speed rises in a curve beyond the lateral limit; run-off. | E2 | E2: situation OS-02 is E3, condition W05 is E2; the combination is no more frequent than the rarer of the two (ISO 26262-3 Table B.2, duration). | C3 | C2 ⚠: the driver brakes; credits AOU-03 (brake overrides ACC) and AOU-05 (PCM bounds ACC acceleration). Snow/ice: low friction; a correction or braking can induce a skid (C+1). | B | Disable function output; transition to driver-controlled mode; illuminate warning lamp.
H-1692 | F-02 | Longitudinal control (ACC, Chill mode) | M05 | Excessive Function | Highway curve near R_ODD with barrier or adjacent traffic | 70–110 | Fog, visibility below the ODD bound (outside ODD, foreseeable) | Excessive Function of 'Longitudinal control (ACC, Chill mode)' while in Highway curve near R_ODD with barrier or adjacent traffic (70–110 km/h), fog, visibility below the odd bound (outside odd, foreseeable). | S3 | S3: speed rises in a curve beyond the lateral limit; run-off. | E1 | E1: situation OS-02 is E3, condition W06 is E1; the combination is no more frequent than the rarer of the two (ISO 26262-3 Table B.2, duration). | C2 | C2 ⚠: the driver brakes; credits AOU-03 (brake overrides ACC) and AOU-05 (PCM bounds ACC acceleration). | QM | Disable function output; transition to driver-controlled mode; illuminate warning lamp.
H-1693 | F-02 | Longitudinal control (ACC, Chill mode) | M05 | Excessive Function | Engaged on an undivided rural or arterial road, oncoming traffic: outside the ODD, foreseeable misuse | 60–90 | Dry, daylight | Excessive Function of 'Longitudinal control (ACC, Chill mode)' while in Engaged on an undivided rural or arterial road, oncoming traffic: outside the ODD, foreseeable misuse (60–90 km/h), dry, daylight. | S2 | S2: overspeed on a rural road. | E3 | E3: situation OS-03 is E3, condition W01 is E4; the combination is no more frequent than the rarer of the two (ISO 26262-3 Table B.2, duration). | C1 | C1 ⚠: the driver brakes (credits AOU-03). | QM | Disable function output; transition to driver-controlled mode; illuminate warning lamp.
H-1694 | F-02 | Longitudinal control (ACC, Chill mode) | M05 | Excessive Function | Engaged on an undivided rural or arterial road, oncoming traffic: outside the ODD, foreseeable misuse | 60–90 | Wet road or light rain | Excessive Function of 'Longitudinal control (ACC, Chill mode)' while in Engaged on an undivided rural or arterial road, oncoming traffic: outside the ODD, foreseeable misuse (60–90 km/h), wet road or light rain. | S2 | S2: overspeed on a rural road. | E3 | E3: situation OS-03 is E3, condition W02 is E3; the combination is no more frequent than the rarer of the two (ISO 26262-3 Table B.2, duration). | C1 | C1 ⚠: the driver brakes (credits AOU-03). | QM | Disable function output; transition to driver-controlled mode; illuminate warning lamp.
H-1695 | F-02 | Longitudinal control (ACC, Chill mode) | M05 | Excessive Function | Engaged on an undivided rural or arterial road, oncoming traffic: outside the ODD, foreseeable misuse | 60–90 | Night, dry, headlights | Excessive Function of 'Longitudinal control (ACC, Chill mode)' while in Engaged on an undivided rural or arterial road, oncoming traffic: outside the ODD, foreseeable misuse (60–90 km/h), night, dry, headlights. | S2 | S2: overspeed on a rural road. | E3 | E3: situation OS-03 is E3, condition W03 is E3; the combination is no more frequent than the rarer of the two (ISO 26262-3 Table B.2, duration). | C1 | C1 ⚠: the driver brakes (credits AOU-03). | QM | Disable function output; transition to driver-controlled mode; illuminate warning lamp.
H-1696 | F-02 | Longitudinal control (ACC, Chill mode) | M05 | Excessive Function | Engaged on an undivided rural or arterial road, oncoming traffic: outside the ODD, foreseeable misuse | 60–90 | Moderate or heavy rain (outside ODD, foreseeable) | Excessive Function of 'Longitudinal control (ACC, Chill mode)' while in Engaged on an undivided rural or arterial road, oncoming traffic: outside the ODD, foreseeable misuse (60–90 km/h), moderate or heavy rain (outside odd, foreseeable). | S2 | S2: overspeed on a rural road. | E2 | E2: situation OS-03 is E3, condition W04 is E2; the combination is no more frequent than the rarer of the two (ISO 26262-3 Table B.2, duration). | C1 | C1 ⚠: the driver brakes (credits AOU-03). | QM | Disable function output; transition to driver-controlled mode; illuminate warning lamp.
H-1697 | F-02 | Longitudinal control (ACC, Chill mode) | M05 | Excessive Function | Engaged on an undivided rural or arterial road, oncoming traffic: outside the ODD, foreseeable misuse | 60–90 | Snow or ice (outside ODD, foreseeable) | Excessive Function of 'Longitudinal control (ACC, Chill mode)' while in Engaged on an undivided rural or arterial road, oncoming traffic: outside the ODD, foreseeable misuse (60–90 km/h), snow or ice (outside odd, foreseeable). | S2 | S2: overspeed on a rural road. | E2 | E2: situation OS-03 is E3, condition W05 is E2; the combination is no more frequent than the rarer of the two (ISO 26262-3 Table B.2, duration). | C2 | C1 ⚠: the driver brakes (credits AOU-03). Snow/ice: low friction; a correction or braking can induce a skid (C+1). | QM | Disable function output; transition to driver-controlled mode; illuminate warning lamp.
H-1698 | F-02 | Longitudinal control (ACC, Chill mode) | M05 | Excessive Function | Engaged on an undivided rural or arterial road, oncoming traffic: outside the ODD, foreseeable misuse | 60–90 | Fog, visibility below the ODD bound (outside ODD, foreseeable) | Excessive Function of 'Longitudinal control (ACC, Chill mode)' while in Engaged on an undivided rural or arterial road, oncoming traffic: outside the ODD, foreseeable misuse (60–90 km/h), fog, visibility below the odd bound (outside odd, foreseeable). | S2 | S2: overspeed on a rural road. | E1 | E1: situation OS-03 is E3, condition W06 is E1; the combination is no more frequent than the rarer of the two (ISO 26262-3 Table B.2, duration). | C1 | C1 ⚠: the driver brakes (credits AOU-03). | QM | Disable function output; transition to driver-controlled mode; illuminate warning lamp.
H-1699 | F-02 | Longitudinal control (ACC, Chill mode) | M05 | Excessive Function | Engaged on an urban arterial, pedestrians and cyclists near the lane edge: outside the ODD, foreseeable misuse | 30–60 | Dry, daylight | Excessive Function of 'Longitudinal control (ACC, Chill mode)' while in Engaged on an urban arterial, pedestrians and cyclists near the lane edge: outside the ODD, foreseeable misuse (30–60 km/h), dry, daylight. | S3 | S3: acceleration towards VRUs. | E3 | E3: situation OS-04 is E3, condition W01 is E4; the combination is no more frequent than the rarer of the two (ISO 26262-3 Table B.2, duration). | C2 | C2 ⚠: the driver brakes; credits AOU-03 (brake overrides ACC) and AOU-05 (PCM bounds ACC acceleration). | B | Disable function output; transition to driver-controlled mode; illuminate warning lamp.
H-1700 | F-02 | Longitudinal control (ACC, Chill mode) | M05 | Excessive Function | Engaged on an urban arterial, pedestrians and cyclists near the lane edge: outside the ODD, foreseeable misuse | 30–60 | Wet road or light rain | Excessive Function of 'Longitudinal control (ACC, Chill mode)' while in Engaged on an urban arterial, pedestrians and cyclists near the lane edge: outside the ODD, foreseeable misuse (30–60 km/h), wet road or light rain. | S3 | S3: acceleration towards VRUs. | E3 | E3: situation OS-04 is E3, condition W02 is E3; the combination is no more frequent than the rarer of the two (ISO 26262-3 Table B.2, duration). | C2 | C2 ⚠: the driver brakes; credits AOU-03 (brake overrides ACC) and AOU-05 (PCM bounds ACC acceleration). | B | Disable function output; transition to driver-controlled mode; illuminate warning lamp.
H-1701 | F-02 | Longitudinal control (ACC, Chill mode) | M05 | Excessive Function | Engaged on an urban arterial, pedestrians and cyclists near the lane edge: outside the ODD, foreseeable misuse | 30–60 | Night, dry, headlights | Excessive Function of 'Longitudinal control (ACC, Chill mode)' while in Engaged on an urban arterial, pedestrians and cyclists near the lane edge: outside the ODD, foreseeable misuse (30–60 km/h), night, dry, headlights. | S3 | S3: acceleration towards VRUs. | E3 | E3: situation OS-04 is E3, condition W03 is E3; the combination is no more frequent than the rarer of the two (ISO 26262-3 Table B.2, duration). | C2 | C2 ⚠: the driver brakes; credits AOU-03 (brake overrides ACC) and AOU-05 (PCM bounds ACC acceleration). | B | Disable function output; transition to driver-controlled mode; illuminate warning lamp.
H-1702 | F-02 | Longitudinal control (ACC, Chill mode) | M05 | Excessive Function | Engaged on an urban arterial, pedestrians and cyclists near the lane edge: outside the ODD, foreseeable misuse | 30–60 | Moderate or heavy rain (outside ODD, foreseeable) | Excessive Function of 'Longitudinal control (ACC, Chill mode)' while in Engaged on an urban arterial, pedestrians and cyclists near the lane edge: outside the ODD, foreseeable misuse (30–60 km/h), moderate or heavy rain (outside odd, foreseeable). | S3 | S3: acceleration towards VRUs. | E2 | E2: situation OS-04 is E3, condition W04 is E2; the combination is no more frequent than the rarer of the two (ISO 26262-3 Table B.2, duration). | C2 | C2 ⚠: the driver brakes; credits AOU-03 (brake overrides ACC) and AOU-05 (PCM bounds ACC acceleration). | A | Disable function output; transition to driver-controlled mode; illuminate warning lamp.
H-1703 | F-02 | Longitudinal control (ACC, Chill mode) | M05 | Excessive Function | Engaged on an urban arterial, pedestrians and cyclists near the lane edge: outside the ODD, foreseeable misuse | 30–60 | Snow or ice (outside ODD, foreseeable) | Excessive Function of 'Longitudinal control (ACC, Chill mode)' while in Engaged on an urban arterial, pedestrians and cyclists near the lane edge: outside the ODD, foreseeable misuse (30–60 km/h), snow or ice (outside odd, foreseeable). | S3 | S3: acceleration towards VRUs. | E2 | E2: situation OS-04 is E3, condition W05 is E2; the combination is no more frequent than the rarer of the two (ISO 26262-3 Table B.2, duration). | C3 | C2 ⚠: the driver brakes; credits AOU-03 (brake overrides ACC) and AOU-05 (PCM bounds ACC acceleration). Snow/ice: low friction; a correction or braking can induce a skid (C+1). | B | Disable function output; transition to driver-controlled mode; illuminate warning lamp.
H-1704 | F-02 | Longitudinal control (ACC, Chill mode) | M05 | Excessive Function | Engaged on an urban arterial, pedestrians and cyclists near the lane edge: outside the ODD, foreseeable misuse | 30–60 | Fog, visibility below the ODD bound (outside ODD, foreseeable) | Excessive Function of 'Longitudinal control (ACC, Chill mode)' while in Engaged on an urban arterial, pedestrians and cyclists near the lane edge: outside the ODD, foreseeable misuse (30–60 km/h), fog, visibility below the odd bound (outside odd, foreseeable). | S3 | S3: acceleration towards VRUs. | E1 | E1: situation OS-04 is E3, condition W06 is E1; the combination is no more frequent than the rarer of the two (ISO 26262-3 Table B.2, duration). | C2 | C2 ⚠: the driver brakes; credits AOU-03 (brake overrides ACC) and AOU-05 (PCM bounds ACC acceleration). | QM | Disable function output; transition to driver-controlled mode; illuminate warning lamp.
H-1705 | F-02 | Longitudinal control (ACC, Chill mode) | M05 | Excessive Function | Following a lead vehicle at a short gap, dense traffic | 30–110 | Dry, daylight | Excessive Function of 'Longitudinal control (ACC, Chill mode)' while in Following a lead vehicle at a short gap, dense traffic (30–110 km/h), dry, daylight. | S2 | S2: rear-end impact on the lead at moderate speed difference (HE-03.1). | E4 | E4: situation OS-05 is E4, condition W01 is E4; the combination is no more frequent than the rarer of the two (ISO 26262-3 Table B.2, duration). | C2 | C2 ⚠: the driver brakes; credits AOU-03 (brake overrides ACC) and AOU-05 (PCM bounds ACC acceleration). | B | Disable function output; transition to driver-controlled mode; illuminate warning lamp.
H-1706 | F-02 | Longitudinal control (ACC, Chill mode) | M05 | Excessive Function | Following a lead vehicle at a short gap, dense traffic | 30–110 | Wet road or light rain | Excessive Function of 'Longitudinal control (ACC, Chill mode)' while in Following a lead vehicle at a short gap, dense traffic (30–110 km/h), wet road or light rain. | S2 | S2: rear-end impact on the lead at moderate speed difference (HE-03.1). | E3 | E3: situation OS-05 is E4, condition W02 is E3; the combination is no more frequent than the rarer of the two (ISO 26262-3 Table B.2, duration). | C2 | C2 ⚠: the driver brakes; credits AOU-03 (brake overrides ACC) and AOU-05 (PCM bounds ACC acceleration). | A | Disable function output; transition to driver-controlled mode; illuminate warning lamp.
H-1707 | F-02 | Longitudinal control (ACC, Chill mode) | M05 | Excessive Function | Following a lead vehicle at a short gap, dense traffic | 30–110 | Night, dry, headlights | Excessive Function of 'Longitudinal control (ACC, Chill mode)' while in Following a lead vehicle at a short gap, dense traffic (30–110 km/h), night, dry, headlights. | S2 | S2: rear-end impact on the lead at moderate speed difference (HE-03.1). | E3 | E3: situation OS-05 is E4, condition W03 is E3; the combination is no more frequent than the rarer of the two (ISO 26262-3 Table B.2, duration). | C2 | C2 ⚠: the driver brakes; credits AOU-03 (brake overrides ACC) and AOU-05 (PCM bounds ACC acceleration). | A | Disable function output; transition to driver-controlled mode; illuminate warning lamp.
H-1708 | F-02 | Longitudinal control (ACC, Chill mode) | M05 | Excessive Function | Following a lead vehicle at a short gap, dense traffic | 30–110 | Moderate or heavy rain (outside ODD, foreseeable) | Excessive Function of 'Longitudinal control (ACC, Chill mode)' while in Following a lead vehicle at a short gap, dense traffic (30–110 km/h), moderate or heavy rain (outside odd, foreseeable). | S2 | S2: rear-end impact on the lead at moderate speed difference (HE-03.1). | E2 | E2: situation OS-05 is E4, condition W04 is E2; the combination is no more frequent than the rarer of the two (ISO 26262-3 Table B.2, duration). | C2 | C2 ⚠: the driver brakes; credits AOU-03 (brake overrides ACC) and AOU-05 (PCM bounds ACC acceleration). | QM | Disable function output; transition to driver-controlled mode; illuminate warning lamp.
H-1709 | F-02 | Longitudinal control (ACC, Chill mode) | M05 | Excessive Function | Following a lead vehicle at a short gap, dense traffic | 30–110 | Snow or ice (outside ODD, foreseeable) | Excessive Function of 'Longitudinal control (ACC, Chill mode)' while in Following a lead vehicle at a short gap, dense traffic (30–110 km/h), snow or ice (outside odd, foreseeable). | S2 | S2: rear-end impact on the lead at moderate speed difference (HE-03.1). | E2 | E2: situation OS-05 is E4, condition W05 is E2; the combination is no more frequent than the rarer of the two (ISO 26262-3 Table B.2, duration). | C3 | C2 ⚠: the driver brakes; credits AOU-03 (brake overrides ACC) and AOU-05 (PCM bounds ACC acceleration). Snow/ice: low friction; a correction or braking can induce a skid (C+1). | A | Disable function output; transition to driver-controlled mode; illuminate warning lamp.
H-1710 | F-02 | Longitudinal control (ACC, Chill mode) | M05 | Excessive Function | Following a lead vehicle at a short gap, dense traffic | 30–110 | Fog, visibility below the ODD bound (outside ODD, foreseeable) | Excessive Function of 'Longitudinal control (ACC, Chill mode)' while in Following a lead vehicle at a short gap, dense traffic (30–110 km/h), fog, visibility below the odd bound (outside odd, foreseeable). | S2 | S2: rear-end impact on the lead at moderate speed difference (HE-03.1). | E1 | E1: situation OS-05 is E4, condition W06 is E1; the combination is no more frequent than the rarer of the two (ISO 26262-3 Table B.2, duration). | C2 | C2 ⚠: the driver brakes; credits AOU-03 (brake overrides ACC) and AOU-05 (PCM bounds ACC acceleration). | QM | Disable function output; transition to driver-controlled mode; illuminate warning lamp.
H-1711 | F-02 | Longitudinal control (ACC, Chill mode) | M05 | Excessive Function | Stop-and-go queue or standstill behind a lead; pedestrians may cross | 0–30 | Dry, daylight | Excessive Function of 'Longitudinal control (ACC, Chill mode)' while in Stop-and-go queue or standstill behind a lead; pedestrians may cross (0–30 km/h), dry, daylight. | S3 | S3: launch from standstill into a crossing pedestrian (HE-03.2). | E3 | E3: situation OS-06 is E3, condition W01 is E4; the combination is no more frequent than the rarer of the two (ISO 26262-3 Table B.2, duration). | C2 | C2: the driver must brake immediately; a low-speed launch is limited. | B | Disable function output; transition to driver-controlled mode; illuminate warning lamp.
H-1712 | F-02 | Longitudinal control (ACC, Chill mode) | M05 | Excessive Function | Stop-and-go queue or standstill behind a lead; pedestrians may cross | 0–30 | Wet road or light rain | Excessive Function of 'Longitudinal control (ACC, Chill mode)' while in Stop-and-go queue or standstill behind a lead; pedestrians may cross (0–30 km/h), wet road or light rain. | S3 | S3: launch from standstill into a crossing pedestrian (HE-03.2). | E3 | E3: situation OS-06 is E3, condition W02 is E3; the combination is no more frequent than the rarer of the two (ISO 26262-3 Table B.2, duration). | C2 | C2: the driver must brake immediately; a low-speed launch is limited. | B | Disable function output; transition to driver-controlled mode; illuminate warning lamp.
H-1713 | F-02 | Longitudinal control (ACC, Chill mode) | M05 | Excessive Function | Stop-and-go queue or standstill behind a lead; pedestrians may cross | 0–30 | Night, dry, headlights | Excessive Function of 'Longitudinal control (ACC, Chill mode)' while in Stop-and-go queue or standstill behind a lead; pedestrians may cross (0–30 km/h), night, dry, headlights. | S3 | S3: launch from standstill into a crossing pedestrian (HE-03.2). | E3 | E3: situation OS-06 is E3, condition W03 is E3; the combination is no more frequent than the rarer of the two (ISO 26262-3 Table B.2, duration). | C2 | C2: the driver must brake immediately; a low-speed launch is limited. | B | Disable function output; transition to driver-controlled mode; illuminate warning lamp.
H-1714 | F-02 | Longitudinal control (ACC, Chill mode) | M05 | Excessive Function | Stop-and-go queue or standstill behind a lead; pedestrians may cross | 0–30 | Moderate or heavy rain (outside ODD, foreseeable) | Excessive Function of 'Longitudinal control (ACC, Chill mode)' while in Stop-and-go queue or standstill behind a lead; pedestrians may cross (0–30 km/h), moderate or heavy rain (outside odd, foreseeable). | S3 | S3: launch from standstill into a crossing pedestrian (HE-03.2). | E2 | E2: situation OS-06 is E3, condition W04 is E2; the combination is no more frequent than the rarer of the two (ISO 26262-3 Table B.2, duration). | C2 | C2: the driver must brake immediately; a low-speed launch is limited. | A | Disable function output; transition to driver-controlled mode; illuminate warning lamp.
H-1715 | F-02 | Longitudinal control (ACC, Chill mode) | M05 | Excessive Function | Stop-and-go queue or standstill behind a lead; pedestrians may cross | 0–30 | Snow or ice (outside ODD, foreseeable) | Excessive Function of 'Longitudinal control (ACC, Chill mode)' while in Stop-and-go queue or standstill behind a lead; pedestrians may cross (0–30 km/h), snow or ice (outside odd, foreseeable). | S3 | S3: launch from standstill into a crossing pedestrian (HE-03.2). | E2 | E2: situation OS-06 is E3, condition W05 is E2; the combination is no more frequent than the rarer of the two (ISO 26262-3 Table B.2, duration). | C3 | C2: the driver must brake immediately; a low-speed launch is limited. Snow/ice: low friction; a correction or braking can induce a skid (C+1). | B | Disable function output; transition to driver-controlled mode; illuminate warning lamp.
H-1716 | F-02 | Longitudinal control (ACC, Chill mode) | M05 | Excessive Function | Stop-and-go queue or standstill behind a lead; pedestrians may cross | 0–30 | Fog, visibility below the ODD bound (outside ODD, foreseeable) | Excessive Function of 'Longitudinal control (ACC, Chill mode)' while in Stop-and-go queue or standstill behind a lead; pedestrians may cross (0–30 km/h), fog, visibility below the odd bound (outside odd, foreseeable). | S3 | S3: launch from standstill into a crossing pedestrian (HE-03.2). | E1 | E1: situation OS-06 is E3, condition W06 is E1; the combination is no more frequent than the rarer of the two (ISO 26262-3 Table B.2, duration). | C2 | C2: the driver must brake immediately; a low-speed launch is limited. | QM | Disable function output; transition to driver-controlled mode; illuminate warning lamp.
H-1717 | F-02 | Longitudinal control (ACC, Chill mode) | M05 | Excessive Function | Approaching slower or stationary traffic from highway speed | 70–110 | Dry, daylight | Excessive Function of 'Longitudinal control (ACC, Chill mode)' while in Approaching slower or stationary traffic from highway speed (70–110 km/h), dry, daylight. | S3 | S3: acceleration towards slower traffic at high closing speed (HE-03.3). | E4 | E4: situation OS-07 is E4, condition W01 is E4; the combination is no more frequent than the rarer of the two (ISO 26262-3 Table B.2, duration). | C2 | C2 ⚠: the driver brakes; credits AOU-03 (brake overrides ACC) and AOU-05 (PCM bounds ACC acceleration). | C | Disable function output; transition to driver-controlled mode; illuminate warning lamp.
H-1718 | F-02 | Longitudinal control (ACC, Chill mode) | M05 | Excessive Function | Approaching slower or stationary traffic from highway speed | 70–110 | Wet road or light rain | Excessive Function of 'Longitudinal control (ACC, Chill mode)' while in Approaching slower or stationary traffic from highway speed (70–110 km/h), wet road or light rain. | S3 | S3: acceleration towards slower traffic at high closing speed (HE-03.3). | E3 | E3: situation OS-07 is E4, condition W02 is E3; the combination is no more frequent than the rarer of the two (ISO 26262-3 Table B.2, duration). | C2 | C2 ⚠: the driver brakes; credits AOU-03 (brake overrides ACC) and AOU-05 (PCM bounds ACC acceleration). | B | Disable function output; transition to driver-controlled mode; illuminate warning lamp.
H-1719 | F-02 | Longitudinal control (ACC, Chill mode) | M05 | Excessive Function | Approaching slower or stationary traffic from highway speed | 70–110 | Night, dry, headlights | Excessive Function of 'Longitudinal control (ACC, Chill mode)' while in Approaching slower or stationary traffic from highway speed (70–110 km/h), night, dry, headlights. | S3 | S3: acceleration towards slower traffic at high closing speed (HE-03.3). | E3 | E3: situation OS-07 is E4, condition W03 is E3; the combination is no more frequent than the rarer of the two (ISO 26262-3 Table B.2, duration). | C2 | C2 ⚠: the driver brakes; credits AOU-03 (brake overrides ACC) and AOU-05 (PCM bounds ACC acceleration). | B | Disable function output; transition to driver-controlled mode; illuminate warning lamp.
H-1720 | F-02 | Longitudinal control (ACC, Chill mode) | M05 | Excessive Function | Approaching slower or stationary traffic from highway speed | 70–110 | Moderate or heavy rain (outside ODD, foreseeable) | Excessive Function of 'Longitudinal control (ACC, Chill mode)' while in Approaching slower or stationary traffic from highway speed (70–110 km/h), moderate or heavy rain (outside odd, foreseeable). | S3 | S3: acceleration towards slower traffic at high closing speed (HE-03.3). | E2 | E2: situation OS-07 is E4, condition W04 is E2; the combination is no more frequent than the rarer of the two (ISO 26262-3 Table B.2, duration). | C2 | C2 ⚠: the driver brakes; credits AOU-03 (brake overrides ACC) and AOU-05 (PCM bounds ACC acceleration). | A | Disable function output; transition to driver-controlled mode; illuminate warning lamp.
H-1721 | F-02 | Longitudinal control (ACC, Chill mode) | M05 | Excessive Function | Approaching slower or stationary traffic from highway speed | 70–110 | Snow or ice (outside ODD, foreseeable) | Excessive Function of 'Longitudinal control (ACC, Chill mode)' while in Approaching slower or stationary traffic from highway speed (70–110 km/h), snow or ice (outside odd, foreseeable). | S3 | S3: acceleration towards slower traffic at high closing speed (HE-03.3). | E2 | E2: situation OS-07 is E4, condition W05 is E2; the combination is no more frequent than the rarer of the two (ISO 26262-3 Table B.2, duration). | C3 | C2 ⚠: the driver brakes; credits AOU-03 (brake overrides ACC) and AOU-05 (PCM bounds ACC acceleration). Snow/ice: low friction; a correction or braking can induce a skid (C+1). | B | Disable function output; transition to driver-controlled mode; illuminate warning lamp.
H-1722 | F-02 | Longitudinal control (ACC, Chill mode) | M05 | Excessive Function | Approaching slower or stationary traffic from highway speed | 70–110 | Fog, visibility below the ODD bound (outside ODD, foreseeable) | Excessive Function of 'Longitudinal control (ACC, Chill mode)' while in Approaching slower or stationary traffic from highway speed (70–110 km/h), fog, visibility below the odd bound (outside odd, foreseeable). | S3 | S3: acceleration towards slower traffic at high closing speed (HE-03.3). | E1 | E1: situation OS-07 is E4, condition W06 is E1; the combination is no more frequent than the rarer of the two (ISO 26262-3 Table B.2, duration). | C2 | C2 ⚠: the driver brakes; credits AOU-03 (brake overrides ACC) and AOU-05 (PCM bounds ACC acceleration). | QM | Disable function output; transition to driver-controlled mode; illuminate warning lamp.
H-1723 | F-02 | Longitudinal control (ACC, Chill mode) | M05 | Excessive Function | Close following vehicle behind (gap < 1.5 s) | 50–110 | Dry, daylight | Excessive Function of 'Longitudinal control (ACC, Chill mode)' while in Close following vehicle behind (gap < 1.5 s) (50–110 km/h), dry, daylight. | S0 | S0: Not hazardous here: acceleration does not reduce the margin in this situation (e.g. pulling away from a close follower). | E4 | E4: situation OS-08 is E4, condition W01 is E4; the combination is no more frequent than the rarer of the two (ISO 26262-3 Table B.2, duration). | C0 | n/a | — | Disable function output; transition to driver-controlled mode; illuminate warning lamp.
H-1724 | F-02 | Longitudinal control (ACC, Chill mode) | M05 | Excessive Function | Close following vehicle behind (gap < 1.5 s) | 50–110 | Wet road or light rain | Excessive Function of 'Longitudinal control (ACC, Chill mode)' while in Close following vehicle behind (gap < 1.5 s) (50–110 km/h), wet road or light rain. | S0 | S0: Not hazardous here: acceleration does not reduce the margin in this situation (e.g. pulling away from a close follower). | E3 | E3: situation OS-08 is E4, condition W02 is E3; the combination is no more frequent than the rarer of the two (ISO 26262-3 Table B.2, duration). | C0 | n/a | — | Disable function output; transition to driver-controlled mode; illuminate warning lamp.
H-1725 | F-02 | Longitudinal control (ACC, Chill mode) | M05 | Excessive Function | Close following vehicle behind (gap < 1.5 s) | 50–110 | Night, dry, headlights | Excessive Function of 'Longitudinal control (ACC, Chill mode)' while in Close following vehicle behind (gap < 1.5 s) (50–110 km/h), night, dry, headlights. | S0 | S0: Not hazardous here: acceleration does not reduce the margin in this situation (e.g. pulling away from a close follower). | E3 | E3: situation OS-08 is E4, condition W03 is E3; the combination is no more frequent than the rarer of the two (ISO 26262-3 Table B.2, duration). | C0 | n/a | — | Disable function output; transition to driver-controlled mode; illuminate warning lamp.
H-1726 | F-02 | Longitudinal control (ACC, Chill mode) | M05 | Excessive Function | Close following vehicle behind (gap < 1.5 s) | 50–110 | Moderate or heavy rain (outside ODD, foreseeable) | Excessive Function of 'Longitudinal control (ACC, Chill mode)' while in Close following vehicle behind (gap < 1.5 s) (50–110 km/h), moderate or heavy rain (outside odd, foreseeable). | S0 | S0: Not hazardous here: acceleration does not reduce the margin in this situation (e.g. pulling away from a close follower). | E2 | E2: situation OS-08 is E4, condition W04 is E2; the combination is no more frequent than the rarer of the two (ISO 26262-3 Table B.2, duration). | C0 | n/a | — | Disable function output; transition to driver-controlled mode; illuminate warning lamp.
H-1727 | F-02 | Longitudinal control (ACC, Chill mode) | M05 | Excessive Function | Close following vehicle behind (gap < 1.5 s) | 50–110 | Snow or ice (outside ODD, foreseeable) | Excessive Function of 'Longitudinal control (ACC, Chill mode)' while in Close following vehicle behind (gap < 1.5 s) (50–110 km/h), snow or ice (outside odd, foreseeable). | S0 | S0: Not hazardous here: acceleration does not reduce the margin in this situation (e.g. pulling away from a close follower). | E2 | E2: situation OS-08 is E4, condition W05 is E2; the combination is no more frequent than the rarer of the two (ISO 26262-3 Table B.2, duration). | C0 | n/a | — | Disable function output; transition to driver-controlled mode; illuminate warning lamp.
H-1728 | F-02 | Longitudinal control (ACC, Chill mode) | M05 | Excessive Function | Close following vehicle behind (gap < 1.5 s) | 50–110 | Fog, visibility below the ODD bound (outside ODD, foreseeable) | Excessive Function of 'Longitudinal control (ACC, Chill mode)' while in Close following vehicle behind (gap < 1.5 s) (50–110 km/h), fog, visibility below the odd bound (outside odd, foreseeable). | S0 | S0: Not hazardous here: acceleration does not reduce the margin in this situation (e.g. pulling away from a close follower). | E1 | E1: situation OS-08 is E4, condition W06 is E1; the combination is no more frequent than the rarer of the two (ISO 26262-3 Table B.2, duration). | C0 | n/a | — | Disable function output; transition to driver-controlled mode; illuminate warning lamp.
H-1729 | F-02 | Longitudinal control (ACC, Chill mode) | M05 | Excessive Function | Imminent collision where the stock PCS/AEB would intervene | 0–120 | Dry, daylight | Excessive Function of 'Longitudinal control (ACC, Chill mode)' while in Imminent collision where the stock PCS/AEB would intervene (0–120 km/h), dry, daylight. | S3 | S3: acceleration during an imminent collision. | E2 | E2: situation OS-09 is E2, condition W01 is E4; the combination is no more frequent than the rarer of the two (ISO 26262-3 Table B.2, duration). | C3 | C3: by definition the driver has not avoided the situation. | B | Disable function output; transition to driver-controlled mode; illuminate warning lamp.
H-1730 | F-02 | Longitudinal control (ACC, Chill mode) | M05 | Excessive Function | Imminent collision where the stock PCS/AEB would intervene | 0–120 | Wet road or light rain | Excessive Function of 'Longitudinal control (ACC, Chill mode)' while in Imminent collision where the stock PCS/AEB would intervene (0–120 km/h), wet road or light rain. | S3 | S3: acceleration during an imminent collision. | E2 | E2: situation OS-09 is E2, condition W02 is E3; the combination is no more frequent than the rarer of the two (ISO 26262-3 Table B.2, duration). | C3 | C3: by definition the driver has not avoided the situation. | B | Disable function output; transition to driver-controlled mode; illuminate warning lamp.
H-1731 | F-02 | Longitudinal control (ACC, Chill mode) | M05 | Excessive Function | Imminent collision where the stock PCS/AEB would intervene | 0–120 | Night, dry, headlights | Excessive Function of 'Longitudinal control (ACC, Chill mode)' while in Imminent collision where the stock PCS/AEB would intervene (0–120 km/h), night, dry, headlights. | S3 | S3: acceleration during an imminent collision. | E2 | E2: situation OS-09 is E2, condition W03 is E3; the combination is no more frequent than the rarer of the two (ISO 26262-3 Table B.2, duration). | C3 | C3: by definition the driver has not avoided the situation. | B | Disable function output; transition to driver-controlled mode; illuminate warning lamp.
H-1732 | F-02 | Longitudinal control (ACC, Chill mode) | M05 | Excessive Function | Imminent collision where the stock PCS/AEB would intervene | 0–120 | Moderate or heavy rain (outside ODD, foreseeable) | Excessive Function of 'Longitudinal control (ACC, Chill mode)' while in Imminent collision where the stock PCS/AEB would intervene (0–120 km/h), moderate or heavy rain (outside odd, foreseeable). | S3 | S3: acceleration during an imminent collision. | E2 | E2: situation OS-09 is E2, condition W04 is E2; the combination is no more frequent than the rarer of the two (ISO 26262-3 Table B.2, duration). | C3 | C3: by definition the driver has not avoided the situation. | B | Disable function output; transition to driver-controlled mode; illuminate warning lamp.
H-1733 | F-02 | Longitudinal control (ACC, Chill mode) | M05 | Excessive Function | Imminent collision where the stock PCS/AEB would intervene | 0–120 | Snow or ice (outside ODD, foreseeable) | Excessive Function of 'Longitudinal control (ACC, Chill mode)' while in Imminent collision where the stock PCS/AEB would intervene (0–120 km/h), snow or ice (outside odd, foreseeable). | S3 | S3: acceleration during an imminent collision. | E2 | E2: situation OS-09 is E2, condition W05 is E2; the combination is no more frequent than the rarer of the two (ISO 26262-3 Table B.2, duration). | C3 | C3: by definition the driver has not avoided the situation. Snow/ice: low friction; a correction or braking can induce a skid (C+1). | B | Disable function output; transition to driver-controlled mode; illuminate warning lamp.
H-1734 | F-02 | Longitudinal control (ACC, Chill mode) | M05 | Excessive Function | Imminent collision where the stock PCS/AEB would intervene | 0–120 | Fog, visibility below the ODD bound (outside ODD, foreseeable) | Excessive Function of 'Longitudinal control (ACC, Chill mode)' while in Imminent collision where the stock PCS/AEB would intervene (0–120 km/h), fog, visibility below the odd bound (outside odd, foreseeable). | S3 | S3: acceleration during an imminent collision. | E1 | E1: situation OS-09 is E2, condition W06 is E1; the combination is no more frequent than the rarer of the two (ISO 26262-3 Table B.2, duration). | C3 | C3: by definition the driver has not avoided the situation. | A | Disable function output; transition to driver-controlled mode; illuminate warning lamp.
H-1735 | F-02 | Longitudinal control (ACC, Chill mode) | M05 | Excessive Function | Driver override while engaged: braking, cancel or evasive steering | 0–110 | Dry, daylight | Excessive Function of 'Longitudinal control (ACC, Chill mode)' while in Driver override while engaged: braking, cancel or evasive steering (0–110 km/h), dry, daylight. | S3 | S3: acceleration continues while the driver brakes in an emergency. | E3 | E3: situation OS-10 is E3, condition W01 is E4; the combination is no more frequent than the rarer of the two (ISO 26262-3 Table B.2, duration). | C2 | C2 ⚠: the driver brakes; credits AOU-03 (brake overrides ACC) and AOU-05 (PCM bounds ACC acceleration). | B | Disable function output; transition to driver-controlled mode; illuminate warning lamp.
H-1736 | F-02 | Longitudinal control (ACC, Chill mode) | M05 | Excessive Function | Driver override while engaged: braking, cancel or evasive steering | 0–110 | Wet road or light rain | Excessive Function of 'Longitudinal control (ACC, Chill mode)' while in Driver override while engaged: braking, cancel or evasive steering (0–110 km/h), wet road or light rain. | S3 | S3: acceleration continues while the driver brakes in an emergency. | E3 | E3: situation OS-10 is E3, condition W02 is E3; the combination is no more frequent than the rarer of the two (ISO 26262-3 Table B.2, duration). | C2 | C2 ⚠: the driver brakes; credits AOU-03 (brake overrides ACC) and AOU-05 (PCM bounds ACC acceleration). | B | Disable function output; transition to driver-controlled mode; illuminate warning lamp.
H-1737 | F-02 | Longitudinal control (ACC, Chill mode) | M05 | Excessive Function | Driver override while engaged: braking, cancel or evasive steering | 0–110 | Night, dry, headlights | Excessive Function of 'Longitudinal control (ACC, Chill mode)' while in Driver override while engaged: braking, cancel or evasive steering (0–110 km/h), night, dry, headlights. | S3 | S3: acceleration continues while the driver brakes in an emergency. | E3 | E3: situation OS-10 is E3, condition W03 is E3; the combination is no more frequent than the rarer of the two (ISO 26262-3 Table B.2, duration). | C2 | C2 ⚠: the driver brakes; credits AOU-03 (brake overrides ACC) and AOU-05 (PCM bounds ACC acceleration). | B | Disable function output; transition to driver-controlled mode; illuminate warning lamp.
H-1738 | F-02 | Longitudinal control (ACC, Chill mode) | M05 | Excessive Function | Driver override while engaged: braking, cancel or evasive steering | 0–110 | Moderate or heavy rain (outside ODD, foreseeable) | Excessive Function of 'Longitudinal control (ACC, Chill mode)' while in Driver override while engaged: braking, cancel or evasive steering (0–110 km/h), moderate or heavy rain (outside odd, foreseeable). | S3 | S3: acceleration continues while the driver brakes in an emergency. | E2 | E2: situation OS-10 is E3, condition W04 is E2; the combination is no more frequent than the rarer of the two (ISO 26262-3 Table B.2, duration). | C2 | C2 ⚠: the driver brakes; credits AOU-03 (brake overrides ACC) and AOU-05 (PCM bounds ACC acceleration). | A | Disable function output; transition to driver-controlled mode; illuminate warning lamp.
H-1739 | F-02 | Longitudinal control (ACC, Chill mode) | M05 | Excessive Function | Driver override while engaged: braking, cancel or evasive steering | 0–110 | Snow or ice (outside ODD, foreseeable) | Excessive Function of 'Longitudinal control (ACC, Chill mode)' while in Driver override while engaged: braking, cancel or evasive steering (0–110 km/h), snow or ice (outside odd, foreseeable). | S3 | S3: acceleration continues while the driver brakes in an emergency. | E2 | E2: situation OS-10 is E3, condition W05 is E2; the combination is no more frequent than the rarer of the two (ISO 26262-3 Table B.2, duration). | C3 | C2 ⚠: the driver brakes; credits AOU-03 (brake overrides ACC) and AOU-05 (PCM bounds ACC acceleration). Snow/ice: low friction; a correction or braking can induce a skid (C+1). | B | Disable function output; transition to driver-controlled mode; illuminate warning lamp.
H-1740 | F-02 | Longitudinal control (ACC, Chill mode) | M05 | Excessive Function | Driver override while engaged: braking, cancel or evasive steering | 0–110 | Fog, visibility below the ODD bound (outside ODD, foreseeable) | Excessive Function of 'Longitudinal control (ACC, Chill mode)' while in Driver override while engaged: braking, cancel or evasive steering (0–110 km/h), fog, visibility below the odd bound (outside odd, foreseeable). | S3 | S3: acceleration continues while the driver brakes in an emergency. | E1 | E1: situation OS-10 is E3, condition W06 is E1; the combination is no more frequent than the rarer of the two (ISO 26262-3 Table B.2, duration). | C2 | C2 ⚠: the driver brakes; credits AOU-03 (brake overrides ACC) and AOU-05 (PCM bounds ACC acceleration). | QM | Disable function output; transition to driver-controlled mode; illuminate warning lamp.
H-1741 | F-02 | Longitudinal control (ACC, Chill mode) | M05 | Excessive Function | Driver-initiated assisted lane change | 70–110 | Dry, daylight | Excessive Function of 'Longitudinal control (ACC, Chill mode)' while in Driver-initiated assisted lane change (70–110 km/h), dry, daylight. | S2 | S2: acceleration during a lane change. | E3 | E3: situation OS-12 is E3, condition W01 is E4; the combination is no more frequent than the rarer of the two (ISO 26262-3 Table B.2, duration). | C1 | C1 ⚠: the driver controls the manoeuvre and brakes (credits AOU-03). | QM | Disable function output; transition to driver-controlled mode; illuminate warning lamp.
H-1742 | F-02 | Longitudinal control (ACC, Chill mode) | M05 | Excessive Function | Driver-initiated assisted lane change | 70–110 | Wet road or light rain | Excessive Function of 'Longitudinal control (ACC, Chill mode)' while in Driver-initiated assisted lane change (70–110 km/h), wet road or light rain. | S2 | S2: acceleration during a lane change. | E3 | E3: situation OS-12 is E3, condition W02 is E3; the combination is no more frequent than the rarer of the two (ISO 26262-3 Table B.2, duration). | C1 | C1 ⚠: the driver controls the manoeuvre and brakes (credits AOU-03). | QM | Disable function output; transition to driver-controlled mode; illuminate warning lamp.
H-1743 | F-02 | Longitudinal control (ACC, Chill mode) | M05 | Excessive Function | Driver-initiated assisted lane change | 70–110 | Night, dry, headlights | Excessive Function of 'Longitudinal control (ACC, Chill mode)' while in Driver-initiated assisted lane change (70–110 km/h), night, dry, headlights. | S2 | S2: acceleration during a lane change. | E3 | E3: situation OS-12 is E3, condition W03 is E3; the combination is no more frequent than the rarer of the two (ISO 26262-3 Table B.2, duration). | C1 | C1 ⚠: the driver controls the manoeuvre and brakes (credits AOU-03). | QM | Disable function output; transition to driver-controlled mode; illuminate warning lamp.
H-1744 | F-02 | Longitudinal control (ACC, Chill mode) | M05 | Excessive Function | Driver-initiated assisted lane change | 70–110 | Moderate or heavy rain (outside ODD, foreseeable) | Excessive Function of 'Longitudinal control (ACC, Chill mode)' while in Driver-initiated assisted lane change (70–110 km/h), moderate or heavy rain (outside odd, foreseeable). | S2 | S2: acceleration during a lane change. | E2 | E2: situation OS-12 is E3, condition W04 is E2; the combination is no more frequent than the rarer of the two (ISO 26262-3 Table B.2, duration). | C1 | C1 ⚠: the driver controls the manoeuvre and brakes (credits AOU-03). | QM | Disable function output; transition to driver-controlled mode; illuminate warning lamp.
H-1745 | F-02 | Longitudinal control (ACC, Chill mode) | M05 | Excessive Function | Driver-initiated assisted lane change | 70–110 | Snow or ice (outside ODD, foreseeable) | Excessive Function of 'Longitudinal control (ACC, Chill mode)' while in Driver-initiated assisted lane change (70–110 km/h), snow or ice (outside odd, foreseeable). | S2 | S2: acceleration during a lane change. | E2 | E2: situation OS-12 is E3, condition W05 is E2; the combination is no more frequent than the rarer of the two (ISO 26262-3 Table B.2, duration). | C2 | C1 ⚠: the driver controls the manoeuvre and brakes (credits AOU-03). Snow/ice: low friction; a correction or braking can induce a skid (C+1). | QM | Disable function output; transition to driver-controlled mode; illuminate warning lamp.
H-1746 | F-02 | Longitudinal control (ACC, Chill mode) | M05 | Excessive Function | Driver-initiated assisted lane change | 70–110 | Fog, visibility below the ODD bound (outside ODD, foreseeable) | Excessive Function of 'Longitudinal control (ACC, Chill mode)' while in Driver-initiated assisted lane change (70–110 km/h), fog, visibility below the odd bound (outside odd, foreseeable). | S2 | S2: acceleration during a lane change. | E1 | E1: situation OS-12 is E3, condition W06 is E1; the combination is no more frequent than the rarer of the two (ISO 26262-3 Table B.2, duration). | C1 | C1 ⚠: the driver controls the manoeuvre and brakes (credits AOU-03). | QM | Disable function output; transition to driver-controlled mode; illuminate warning lamp.
H-1747 | F-02 | Longitudinal control (ACC, Chill mode) | M05 | Excessive Function | Manual driving, item powered but not engaged | 0–120 | Dry, daylight | Excessive Function of 'Longitudinal control (ACC, Chill mode)' while in Manual driving, item powered but not engaged (0–120 km/h), dry, daylight. | S2 | S2: unexpected acceleration while not engaged: during manual driving, after a false engagement, or just after a brake press has cancelled engagement (HE-03.7, DQ-364). | E4 | E4: situation OS-13 is E4, condition W01 is E4; the combination is no more frequent than the rarer of the two (ISO 26262-3 Table B.2, duration). | C2 | C2 ⚠: the driver brakes; credits AOU-03 (brake overrides ACC) and AOU-05 (PCM bounds ACC acceleration). | B | Disable function output; transition to driver-controlled mode; illuminate warning lamp.
H-1748 | F-02 | Longitudinal control (ACC, Chill mode) | M05 | Excessive Function | Manual driving, item powered but not engaged | 0–120 | Wet road or light rain | Excessive Function of 'Longitudinal control (ACC, Chill mode)' while in Manual driving, item powered but not engaged (0–120 km/h), wet road or light rain. | S2 | S2: unexpected acceleration while not engaged: during manual driving, after a false engagement, or just after a brake press has cancelled engagement (HE-03.7, DQ-364). | E3 | E3: situation OS-13 is E4, condition W02 is E3; the combination is no more frequent than the rarer of the two (ISO 26262-3 Table B.2, duration). | C2 | C2 ⚠: the driver brakes; credits AOU-03 (brake overrides ACC) and AOU-05 (PCM bounds ACC acceleration). | A | Disable function output; transition to driver-controlled mode; illuminate warning lamp.
H-1749 | F-02 | Longitudinal control (ACC, Chill mode) | M05 | Excessive Function | Manual driving, item powered but not engaged | 0–120 | Night, dry, headlights | Excessive Function of 'Longitudinal control (ACC, Chill mode)' while in Manual driving, item powered but not engaged (0–120 km/h), night, dry, headlights. | S2 | S2: unexpected acceleration while not engaged: during manual driving, after a false engagement, or just after a brake press has cancelled engagement (HE-03.7, DQ-364). | E3 | E3: situation OS-13 is E4, condition W03 is E3; the combination is no more frequent than the rarer of the two (ISO 26262-3 Table B.2, duration). | C2 | C2 ⚠: the driver brakes; credits AOU-03 (brake overrides ACC) and AOU-05 (PCM bounds ACC acceleration). | A | Disable function output; transition to driver-controlled mode; illuminate warning lamp.
H-1750 | F-02 | Longitudinal control (ACC, Chill mode) | M05 | Excessive Function | Manual driving, item powered but not engaged | 0–120 | Moderate or heavy rain (outside ODD, foreseeable) | Excessive Function of 'Longitudinal control (ACC, Chill mode)' while in Manual driving, item powered but not engaged (0–120 km/h), moderate or heavy rain (outside odd, foreseeable). | S2 | S2: unexpected acceleration while not engaged: during manual driving, after a false engagement, or just after a brake press has cancelled engagement (HE-03.7, DQ-364). | E2 | E2: situation OS-13 is E4, condition W04 is E2; the combination is no more frequent than the rarer of the two (ISO 26262-3 Table B.2, duration). | C2 | C2 ⚠: the driver brakes; credits AOU-03 (brake overrides ACC) and AOU-05 (PCM bounds ACC acceleration). | QM | Disable function output; transition to driver-controlled mode; illuminate warning lamp.
H-1751 | F-02 | Longitudinal control (ACC, Chill mode) | M05 | Excessive Function | Manual driving, item powered but not engaged | 0–120 | Snow or ice (outside ODD, foreseeable) | Excessive Function of 'Longitudinal control (ACC, Chill mode)' while in Manual driving, item powered but not engaged (0–120 km/h), snow or ice (outside odd, foreseeable). | S2 | S2: unexpected acceleration while not engaged: during manual driving, after a false engagement, or just after a brake press has cancelled engagement (HE-03.7, DQ-364). | E2 | E2: situation OS-13 is E4, condition W05 is E2; the combination is no more frequent than the rarer of the two (ISO 26262-3 Table B.2, duration). | C3 | C2 ⚠: the driver brakes; credits AOU-03 (brake overrides ACC) and AOU-05 (PCM bounds ACC acceleration). Snow/ice: low friction; a correction or braking can induce a skid (C+1). | A | Disable function output; transition to driver-controlled mode; illuminate warning lamp.
H-1752 | F-02 | Longitudinal control (ACC, Chill mode) | M05 | Excessive Function | Manual driving, item powered but not engaged | 0–120 | Fog, visibility below the ODD bound (outside ODD, foreseeable) | Excessive Function of 'Longitudinal control (ACC, Chill mode)' while in Manual driving, item powered but not engaged (0–120 km/h), fog, visibility below the odd bound (outside odd, foreseeable). | S2 | S2: unexpected acceleration while not engaged: during manual driving, after a false engagement, or just after a brake press has cancelled engagement (HE-03.7, DQ-364). | E1 | E1: situation OS-13 is E4, condition W06 is E1; the combination is no more frequent than the rarer of the two (ISO 26262-3 Table B.2, duration). | C2 | C2 ⚠: the driver brakes; credits AOU-03 (brake overrides ACC) and AOU-05 (PCM bounds ACC acceleration). | QM | Disable function output; transition to driver-controlled mode; illuminate warning lamp.
H-1753 | F-02 | Longitudinal control (ACC, Chill mode) | M05 | Excessive Function | Engaged outside the ODD (residential street, ramp, tight curve): foreseeable misuse | 15–60 | Dry, daylight | Excessive Function of 'Longitudinal control (ACC, Chill mode)' while in Engaged outside the ODD (residential street, ramp, tight curve): foreseeable misuse (15–60 km/h), dry, daylight. | S3 | S3: acceleration in a residential street towards VRUs. | E3 | E3: situation OS-14 is E3, condition W01 is E4; the combination is no more frequent than the rarer of the two (ISO 26262-3 Table B.2, duration). | C2 | C2 ⚠: the driver brakes; credits AOU-03 (brake overrides ACC) and AOU-05 (PCM bounds ACC acceleration). | B | Disable function output; transition to driver-controlled mode; illuminate warning lamp.
H-1754 | F-02 | Longitudinal control (ACC, Chill mode) | M05 | Excessive Function | Engaged outside the ODD (residential street, ramp, tight curve): foreseeable misuse | 15–60 | Wet road or light rain | Excessive Function of 'Longitudinal control (ACC, Chill mode)' while in Engaged outside the ODD (residential street, ramp, tight curve): foreseeable misuse (15–60 km/h), wet road or light rain. | S3 | S3: acceleration in a residential street towards VRUs. | E3 | E3: situation OS-14 is E3, condition W02 is E3; the combination is no more frequent than the rarer of the two (ISO 26262-3 Table B.2, duration). | C2 | C2 ⚠: the driver brakes; credits AOU-03 (brake overrides ACC) and AOU-05 (PCM bounds ACC acceleration). | B | Disable function output; transition to driver-controlled mode; illuminate warning lamp.
H-1755 | F-02 | Longitudinal control (ACC, Chill mode) | M05 | Excessive Function | Engaged outside the ODD (residential street, ramp, tight curve): foreseeable misuse | 15–60 | Night, dry, headlights | Excessive Function of 'Longitudinal control (ACC, Chill mode)' while in Engaged outside the ODD (residential street, ramp, tight curve): foreseeable misuse (15–60 km/h), night, dry, headlights. | S3 | S3: acceleration in a residential street towards VRUs. | E3 | E3: situation OS-14 is E3, condition W03 is E3; the combination is no more frequent than the rarer of the two (ISO 26262-3 Table B.2, duration). | C2 | C2 ⚠: the driver brakes; credits AOU-03 (brake overrides ACC) and AOU-05 (PCM bounds ACC acceleration). | B | Disable function output; transition to driver-controlled mode; illuminate warning lamp.
H-1756 | F-02 | Longitudinal control (ACC, Chill mode) | M05 | Excessive Function | Engaged outside the ODD (residential street, ramp, tight curve): foreseeable misuse | 15–60 | Moderate or heavy rain (outside ODD, foreseeable) | Excessive Function of 'Longitudinal control (ACC, Chill mode)' while in Engaged outside the ODD (residential street, ramp, tight curve): foreseeable misuse (15–60 km/h), moderate or heavy rain (outside odd, foreseeable). | S3 | S3: acceleration in a residential street towards VRUs. | E2 | E2: situation OS-14 is E3, condition W04 is E2; the combination is no more frequent than the rarer of the two (ISO 26262-3 Table B.2, duration). | C2 | C2 ⚠: the driver brakes; credits AOU-03 (brake overrides ACC) and AOU-05 (PCM bounds ACC acceleration). | A | Disable function output; transition to driver-controlled mode; illuminate warning lamp.
H-1757 | F-02 | Longitudinal control (ACC, Chill mode) | M05 | Excessive Function | Engaged outside the ODD (residential street, ramp, tight curve): foreseeable misuse | 15–60 | Snow or ice (outside ODD, foreseeable) | Excessive Function of 'Longitudinal control (ACC, Chill mode)' while in Engaged outside the ODD (residential street, ramp, tight curve): foreseeable misuse (15–60 km/h), snow or ice (outside odd, foreseeable). | S3 | S3: acceleration in a residential street towards VRUs. | E2 | E2: situation OS-14 is E3, condition W05 is E2; the combination is no more frequent than the rarer of the two (ISO 26262-3 Table B.2, duration). | C3 | C2 ⚠: the driver brakes; credits AOU-03 (brake overrides ACC) and AOU-05 (PCM bounds ACC acceleration). Snow/ice: low friction; a correction or braking can induce a skid (C+1). | B | Disable function output; transition to driver-controlled mode; illuminate warning lamp.
H-1758 | F-02 | Longitudinal control (ACC, Chill mode) | M05 | Excessive Function | Engaged outside the ODD (residential street, ramp, tight curve): foreseeable misuse | 15–60 | Fog, visibility below the ODD bound (outside ODD, foreseeable) | Excessive Function of 'Longitudinal control (ACC, Chill mode)' while in Engaged outside the ODD (residential street, ramp, tight curve): foreseeable misuse (15–60 km/h), fog, visibility below the odd bound (outside odd, foreseeable). | S3 | S3: acceleration in a residential street towards VRUs. | E1 | E1: situation OS-14 is E3, condition W06 is E1; the combination is no more frequent than the rarer of the two (ISO 26262-3 Table B.2, duration). | C2 | C2 ⚠: the driver brakes; credits AOU-03 (brake overrides ACC) and AOU-05 (PCM bounds ACC acceleration). | QM | Disable function output; transition to driver-controlled mode; illuminate warning lamp.
H-1759 | F-02 | Longitudinal control (ACC, Chill mode) | M05 | Excessive Function | Engaged approaching a signalised or stop-controlled intersection: outside the ODD, foreseeable misuse | 30–90 | Dry, daylight | Excessive Function of 'Longitudinal control (ACC, Chill mode)' while in Engaged approaching a signalised or stop-controlled intersection: outside the ODD, foreseeable misuse (30–90 km/h), dry, daylight. | S3 | S3: acceleration into an intersection with crossing traffic or VRUs. | E3 | E3: situation OS-15 is E3, condition W01 is E4; the combination is no more frequent than the rarer of the two (ISO 26262-3 Table B.2, duration). | C2 | C2 ⚠: the driver brakes; credits AOU-03 (brake overrides ACC) and AOU-05 (PCM bounds ACC acceleration). | B | Disable function output; transition to driver-controlled mode; illuminate warning lamp.
H-1760 | F-02 | Longitudinal control (ACC, Chill mode) | M05 | Excessive Function | Engaged approaching a signalised or stop-controlled intersection: outside the ODD, foreseeable misuse | 30–90 | Wet road or light rain | Excessive Function of 'Longitudinal control (ACC, Chill mode)' while in Engaged approaching a signalised or stop-controlled intersection: outside the ODD, foreseeable misuse (30–90 km/h), wet road or light rain. | S3 | S3: acceleration into an intersection with crossing traffic or VRUs. | E3 | E3: situation OS-15 is E3, condition W02 is E3; the combination is no more frequent than the rarer of the two (ISO 26262-3 Table B.2, duration). | C2 | C2 ⚠: the driver brakes; credits AOU-03 (brake overrides ACC) and AOU-05 (PCM bounds ACC acceleration). | B | Disable function output; transition to driver-controlled mode; illuminate warning lamp.
H-1761 | F-02 | Longitudinal control (ACC, Chill mode) | M05 | Excessive Function | Engaged approaching a signalised or stop-controlled intersection: outside the ODD, foreseeable misuse | 30–90 | Night, dry, headlights | Excessive Function of 'Longitudinal control (ACC, Chill mode)' while in Engaged approaching a signalised or stop-controlled intersection: outside the ODD, foreseeable misuse (30–90 km/h), night, dry, headlights. | S3 | S3: acceleration into an intersection with crossing traffic or VRUs. | E3 | E3: situation OS-15 is E3, condition W03 is E3; the combination is no more frequent than the rarer of the two (ISO 26262-3 Table B.2, duration). | C2 | C2 ⚠: the driver brakes; credits AOU-03 (brake overrides ACC) and AOU-05 (PCM bounds ACC acceleration). | B | Disable function output; transition to driver-controlled mode; illuminate warning lamp.
H-1762 | F-02 | Longitudinal control (ACC, Chill mode) | M05 | Excessive Function | Engaged approaching a signalised or stop-controlled intersection: outside the ODD, foreseeable misuse | 30–90 | Moderate or heavy rain (outside ODD, foreseeable) | Excessive Function of 'Longitudinal control (ACC, Chill mode)' while in Engaged approaching a signalised or stop-controlled intersection: outside the ODD, foreseeable misuse (30–90 km/h), moderate or heavy rain (outside odd, foreseeable). | S3 | S3: acceleration into an intersection with crossing traffic or VRUs. | E2 | E2: situation OS-15 is E3, condition W04 is E2; the combination is no more frequent than the rarer of the two (ISO 26262-3 Table B.2, duration). | C2 | C2 ⚠: the driver brakes; credits AOU-03 (brake overrides ACC) and AOU-05 (PCM bounds ACC acceleration). | A | Disable function output; transition to driver-controlled mode; illuminate warning lamp.
H-1763 | F-02 | Longitudinal control (ACC, Chill mode) | M05 | Excessive Function | Engaged approaching a signalised or stop-controlled intersection: outside the ODD, foreseeable misuse | 30–90 | Snow or ice (outside ODD, foreseeable) | Excessive Function of 'Longitudinal control (ACC, Chill mode)' while in Engaged approaching a signalised or stop-controlled intersection: outside the ODD, foreseeable misuse (30–90 km/h), snow or ice (outside odd, foreseeable). | S3 | S3: acceleration into an intersection with crossing traffic or VRUs. | E2 | E2: situation OS-15 is E3, condition W05 is E2; the combination is no more frequent than the rarer of the two (ISO 26262-3 Table B.2, duration). | C3 | C2 ⚠: the driver brakes; credits AOU-03 (brake overrides ACC) and AOU-05 (PCM bounds ACC acceleration). Snow/ice: low friction; a correction or braking can induce a skid (C+1). | B | Disable function output; transition to driver-controlled mode; illuminate warning lamp.
H-1764 | F-02 | Longitudinal control (ACC, Chill mode) | M05 | Excessive Function | Engaged approaching a signalised or stop-controlled intersection: outside the ODD, foreseeable misuse | 30–90 | Fog, visibility below the ODD bound (outside ODD, foreseeable) | Excessive Function of 'Longitudinal control (ACC, Chill mode)' while in Engaged approaching a signalised or stop-controlled intersection: outside the ODD, foreseeable misuse (30–90 km/h), fog, visibility below the odd bound (outside odd, foreseeable). | S3 | S3: acceleration into an intersection with crossing traffic or VRUs. | E1 | E1: situation OS-15 is E3, condition W06 is E1; the combination is no more frequent than the rarer of the two (ISO 26262-3 Table B.2, duration). | C2 | C2 ⚠: the driver brakes; credits AOU-03 (brake overrides ACC) and AOU-05 (PCM bounds ACC acceleration). | QM | Disable function output; transition to driver-controlled mode; illuminate warning lamp.
H-1765 | F-02 | Longitudinal control (ACC, Chill mode) | M05 | Excessive Function | Engaged in a rural or arterial curve with oncoming traffic: outside the ODD, foreseeable misuse | 60–90 | Dry, daylight | Excessive Function of 'Longitudinal control (ACC, Chill mode)' while in Engaged in a rural or arterial curve with oncoming traffic: outside the ODD, foreseeable misuse (60–90 km/h), dry, daylight. | S3 | S3: speed rises in a rural curve beyond the lateral limit; run-off or oncoming lane. | E3 | E3: situation OS-16 is E3, condition W01 is E4; the combination is no more frequent than the rarer of the two (ISO 26262-3 Table B.2, duration). | C2 | C2 ⚠: the driver brakes; credits AOU-03 (brake overrides ACC) and AOU-05 (PCM bounds ACC acceleration). | B | Disable function output; transition to driver-controlled mode; illuminate warning lamp.
H-1766 | F-02 | Longitudinal control (ACC, Chill mode) | M05 | Excessive Function | Engaged in a rural or arterial curve with oncoming traffic: outside the ODD, foreseeable misuse | 60–90 | Wet road or light rain | Excessive Function of 'Longitudinal control (ACC, Chill mode)' while in Engaged in a rural or arterial curve with oncoming traffic: outside the ODD, foreseeable misuse (60–90 km/h), wet road or light rain. | S3 | S3: speed rises in a rural curve beyond the lateral limit; run-off or oncoming lane. | E3 | E3: situation OS-16 is E3, condition W02 is E3; the combination is no more frequent than the rarer of the two (ISO 26262-3 Table B.2, duration). | C2 | C2 ⚠: the driver brakes; credits AOU-03 (brake overrides ACC) and AOU-05 (PCM bounds ACC acceleration). | B | Disable function output; transition to driver-controlled mode; illuminate warning lamp.
H-1767 | F-02 | Longitudinal control (ACC, Chill mode) | M05 | Excessive Function | Engaged in a rural or arterial curve with oncoming traffic: outside the ODD, foreseeable misuse | 60–90 | Night, dry, headlights | Excessive Function of 'Longitudinal control (ACC, Chill mode)' while in Engaged in a rural or arterial curve with oncoming traffic: outside the ODD, foreseeable misuse (60–90 km/h), night, dry, headlights. | S3 | S3: speed rises in a rural curve beyond the lateral limit; run-off or oncoming lane. | E3 | E3: situation OS-16 is E3, condition W03 is E3; the combination is no more frequent than the rarer of the two (ISO 26262-3 Table B.2, duration). | C2 | C2 ⚠: the driver brakes; credits AOU-03 (brake overrides ACC) and AOU-05 (PCM bounds ACC acceleration). | B | Disable function output; transition to driver-controlled mode; illuminate warning lamp.
H-1768 | F-02 | Longitudinal control (ACC, Chill mode) | M05 | Excessive Function | Engaged in a rural or arterial curve with oncoming traffic: outside the ODD, foreseeable misuse | 60–90 | Moderate or heavy rain (outside ODD, foreseeable) | Excessive Function of 'Longitudinal control (ACC, Chill mode)' while in Engaged in a rural or arterial curve with oncoming traffic: outside the ODD, foreseeable misuse (60–90 km/h), moderate or heavy rain (outside odd, foreseeable). | S3 | S3: speed rises in a rural curve beyond the lateral limit; run-off or oncoming lane. | E2 | E2: situation OS-16 is E3, condition W04 is E2; the combination is no more frequent than the rarer of the two (ISO 26262-3 Table B.2, duration). | C2 | C2 ⚠: the driver brakes; credits AOU-03 (brake overrides ACC) and AOU-05 (PCM bounds ACC acceleration). | A | Disable function output; transition to driver-controlled mode; illuminate warning lamp.
H-1769 | F-02 | Longitudinal control (ACC, Chill mode) | M05 | Excessive Function | Engaged in a rural or arterial curve with oncoming traffic: outside the ODD, foreseeable misuse | 60–90 | Snow or ice (outside ODD, foreseeable) | Excessive Function of 'Longitudinal control (ACC, Chill mode)' while in Engaged in a rural or arterial curve with oncoming traffic: outside the ODD, foreseeable misuse (60–90 km/h), snow or ice (outside odd, foreseeable). | S3 | S3: speed rises in a rural curve beyond the lateral limit; run-off or oncoming lane. | E2 | E2: situation OS-16 is E3, condition W05 is E2; the combination is no more frequent than the rarer of the two (ISO 26262-3 Table B.2, duration). | C3 | C2 ⚠: the driver brakes; credits AOU-03 (brake overrides ACC) and AOU-05 (PCM bounds ACC acceleration). Snow/ice: low friction; a correction or braking can induce a skid (C+1). | B | Disable function output; transition to driver-controlled mode; illuminate warning lamp.
H-1770 | F-02 | Longitudinal control (ACC, Chill mode) | M05 | Excessive Function | Engaged in a rural or arterial curve with oncoming traffic: outside the ODD, foreseeable misuse | 60–90 | Fog, visibility below the ODD bound (outside ODD, foreseeable) | Excessive Function of 'Longitudinal control (ACC, Chill mode)' while in Engaged in a rural or arterial curve with oncoming traffic: outside the ODD, foreseeable misuse (60–90 km/h), fog, visibility below the odd bound (outside odd, foreseeable). | S3 | S3: speed rises in a rural curve beyond the lateral limit; run-off or oncoming lane. | E1 | E1: situation OS-16 is E3, condition W06 is E1; the combination is no more frequent than the rarer of the two (ISO 26262-3 Table B.2, duration). | C2 | C2 ⚠: the driver brakes; credits AOU-03 (brake overrides ACC) and AOU-05 (PCM bounds ACC acceleration). | QM | Disable function output; transition to driver-controlled mode; illuminate warning lamp.
H-1771 | F-02 | Longitudinal control (ACC, Chill mode) | M05 | Excessive Function | Engaged on the highway while the driver is not supervising (eyes off the road or hands off for long periods; responds when alerted): foreseeable misuse | 70–110 | Dry, daylight | Excessive Function of 'Longitudinal control (ACC, Chill mode)' while in Engaged on the highway while the driver is not supervising (eyes off the road or hands off for long periods; responds when alerted): foreseeable misuse (70–110 km/h), dry, daylight. | S2 | S2: speed rises above the set speed on the highway; moderate impacts if traffic slows (as OS-01). | E2 | E2: situation OS-17 is E2, condition W01 is E4; the combination is no more frequent than the rarer of the two (ISO 26262-3 Table B.2, duration). | C3 | C3: the driver is not watching the road; the correction the C1/C2 ratings assume does not come in time (OS-17, H-STPA-1, DQ-003). | A | Disable function output; transition to driver-controlled mode; illuminate warning lamp.
H-1772 | F-02 | Longitudinal control (ACC, Chill mode) | M05 | Excessive Function | Engaged on the highway while the driver is not supervising (eyes off the road or hands off for long periods; responds when alerted): foreseeable misuse | 70–110 | Wet road or light rain | Excessive Function of 'Longitudinal control (ACC, Chill mode)' while in Engaged on the highway while the driver is not supervising (eyes off the road or hands off for long periods; responds when alerted): foreseeable misuse (70–110 km/h), wet road or light rain. | S2 | S2: speed rises above the set speed on the highway; moderate impacts if traffic slows (as OS-01). | E2 | E2: situation OS-17 is E2, condition W02 is E3; the combination is no more frequent than the rarer of the two (ISO 26262-3 Table B.2, duration). | C3 | C3: the driver is not watching the road; the correction the C1/C2 ratings assume does not come in time (OS-17, H-STPA-1, DQ-003). | A | Disable function output; transition to driver-controlled mode; illuminate warning lamp.
H-1773 | F-02 | Longitudinal control (ACC, Chill mode) | M05 | Excessive Function | Engaged on the highway while the driver is not supervising (eyes off the road or hands off for long periods; responds when alerted): foreseeable misuse | 70–110 | Night, dry, headlights | Excessive Function of 'Longitudinal control (ACC, Chill mode)' while in Engaged on the highway while the driver is not supervising (eyes off the road or hands off for long periods; responds when alerted): foreseeable misuse (70–110 km/h), night, dry, headlights. | S2 | S2: speed rises above the set speed on the highway; moderate impacts if traffic slows (as OS-01). | E2 | E2: situation OS-17 is E2, condition W03 is E3; the combination is no more frequent than the rarer of the two (ISO 26262-3 Table B.2, duration). | C3 | C3: the driver is not watching the road; the correction the C1/C2 ratings assume does not come in time (OS-17, H-STPA-1, DQ-003). | A | Disable function output; transition to driver-controlled mode; illuminate warning lamp.
H-1774 | F-02 | Longitudinal control (ACC, Chill mode) | M05 | Excessive Function | Engaged on the highway while the driver is not supervising (eyes off the road or hands off for long periods; responds when alerted): foreseeable misuse | 70–110 | Moderate or heavy rain (outside ODD, foreseeable) | Excessive Function of 'Longitudinal control (ACC, Chill mode)' while in Engaged on the highway while the driver is not supervising (eyes off the road or hands off for long periods; responds when alerted): foreseeable misuse (70–110 km/h), moderate or heavy rain (outside odd, foreseeable). | S2 | S2: speed rises above the set speed on the highway; moderate impacts if traffic slows (as OS-01). | E2 | E2: situation OS-17 is E2, condition W04 is E2; the combination is no more frequent than the rarer of the two (ISO 26262-3 Table B.2, duration). | C3 | C3: the driver is not watching the road; the correction the C1/C2 ratings assume does not come in time (OS-17, H-STPA-1, DQ-003). | A | Disable function output; transition to driver-controlled mode; illuminate warning lamp.
H-1775 | F-02 | Longitudinal control (ACC, Chill mode) | M05 | Excessive Function | Engaged on the highway while the driver is not supervising (eyes off the road or hands off for long periods; responds when alerted): foreseeable misuse | 70–110 | Snow or ice (outside ODD, foreseeable) | Excessive Function of 'Longitudinal control (ACC, Chill mode)' while in Engaged on the highway while the driver is not supervising (eyes off the road or hands off for long periods; responds when alerted): foreseeable misuse (70–110 km/h), snow or ice (outside odd, foreseeable). | S2 | S2: speed rises above the set speed on the highway; moderate impacts if traffic slows (as OS-01). | E2 | E2: situation OS-17 is E2, condition W05 is E2; the combination is no more frequent than the rarer of the two (ISO 26262-3 Table B.2, duration). | C3 | C3: the driver is not watching the road; the correction the C1/C2 ratings assume does not come in time (OS-17, H-STPA-1, DQ-003). Snow/ice: low friction; a correction or braking can induce a skid (C+1). | A | Disable function output; transition to driver-controlled mode; illuminate warning lamp.
H-1776 | F-02 | Longitudinal control (ACC, Chill mode) | M05 | Excessive Function | Engaged on the highway while the driver is not supervising (eyes off the road or hands off for long periods; responds when alerted): foreseeable misuse | 70–110 | Fog, visibility below the ODD bound (outside ODD, foreseeable) | Excessive Function of 'Longitudinal control (ACC, Chill mode)' while in Engaged on the highway while the driver is not supervising (eyes off the road or hands off for long periods; responds when alerted): foreseeable misuse (70–110 km/h), fog, visibility below the odd bound (outside odd, foreseeable). | S2 | S2: speed rises above the set speed on the highway; moderate impacts if traffic slows (as OS-01). | E1 | E1: situation OS-17 is E2, condition W06 is E1; the combination is no more frequent than the rarer of the two (ISO 26262-3 Table B.2, duration). | C3 | C3: the driver is not watching the road; the correction the C1/C2 ratings assume does not come in time (OS-17, H-STPA-1, DQ-003). | QM | Disable function output; transition to driver-controlled mode; illuminate warning lamp.
H-1777 | F-02 | Longitudinal control (ACC, Chill mode) | M05 | Excessive Function | Engaged on the highway with an unresponsive driver (asleep, impaired or incapacitated): foreseeable misuse | 70–110 | Dry, daylight | Excessive Function of 'Longitudinal control (ACC, Chill mode)' while in Engaged on the highway with an unresponsive driver (asleep, impaired or incapacitated): foreseeable misuse (70–110 km/h), dry, daylight. | S2 | S2: as OS-17. | E1 | E1: situation OS-18 is E1, condition W01 is E4; the combination is no more frequent than the rarer of the two (ISO 26262-3 Table B.2, duration). | C3 | C3: nobody is able to control the vehicle (OS-18, DQ-205). | QM | Disable function output; transition to driver-controlled mode; illuminate warning lamp.
H-1778 | F-02 | Longitudinal control (ACC, Chill mode) | M05 | Excessive Function | Engaged on the highway with an unresponsive driver (asleep, impaired or incapacitated): foreseeable misuse | 70–110 | Wet road or light rain | Excessive Function of 'Longitudinal control (ACC, Chill mode)' while in Engaged on the highway with an unresponsive driver (asleep, impaired or incapacitated): foreseeable misuse (70–110 km/h), wet road or light rain. | S2 | S2: as OS-17. | E1 | E1: situation OS-18 is E1, condition W02 is E3; the combination is no more frequent than the rarer of the two (ISO 26262-3 Table B.2, duration). | C3 | C3: nobody is able to control the vehicle (OS-18, DQ-205). | QM | Disable function output; transition to driver-controlled mode; illuminate warning lamp.
H-1779 | F-02 | Longitudinal control (ACC, Chill mode) | M05 | Excessive Function | Engaged on the highway with an unresponsive driver (asleep, impaired or incapacitated): foreseeable misuse | 70–110 | Night, dry, headlights | Excessive Function of 'Longitudinal control (ACC, Chill mode)' while in Engaged on the highway with an unresponsive driver (asleep, impaired or incapacitated): foreseeable misuse (70–110 km/h), night, dry, headlights. | S2 | S2: as OS-17. | E1 | E1: situation OS-18 is E1, condition W03 is E3; the combination is no more frequent than the rarer of the two (ISO 26262-3 Table B.2, duration). | C3 | C3: nobody is able to control the vehicle (OS-18, DQ-205). | QM | Disable function output; transition to driver-controlled mode; illuminate warning lamp.
H-1780 | F-02 | Longitudinal control (ACC, Chill mode) | M05 | Excessive Function | Engaged on the highway with an unresponsive driver (asleep, impaired or incapacitated): foreseeable misuse | 70–110 | Moderate or heavy rain (outside ODD, foreseeable) | Excessive Function of 'Longitudinal control (ACC, Chill mode)' while in Engaged on the highway with an unresponsive driver (asleep, impaired or incapacitated): foreseeable misuse (70–110 km/h), moderate or heavy rain (outside odd, foreseeable). | S2 | S2: as OS-17. | E1 | E1: situation OS-18 is E1, condition W04 is E2; the combination is no more frequent than the rarer of the two (ISO 26262-3 Table B.2, duration). | C3 | C3: nobody is able to control the vehicle (OS-18, DQ-205). | QM | Disable function output; transition to driver-controlled mode; illuminate warning lamp.
H-1781 | F-02 | Longitudinal control (ACC, Chill mode) | M05 | Excessive Function | Engaged on the highway with an unresponsive driver (asleep, impaired or incapacitated): foreseeable misuse | 70–110 | Snow or ice (outside ODD, foreseeable) | Excessive Function of 'Longitudinal control (ACC, Chill mode)' while in Engaged on the highway with an unresponsive driver (asleep, impaired or incapacitated): foreseeable misuse (70–110 km/h), snow or ice (outside odd, foreseeable). | S2 | S2: as OS-17. | E1 | E1: situation OS-18 is E1, condition W05 is E2; the combination is no more frequent than the rarer of the two (ISO 26262-3 Table B.2, duration). | C3 | C3: nobody is able to control the vehicle (OS-18, DQ-205). Snow/ice: low friction; a correction or braking can induce a skid (C+1). | QM | Disable function output; transition to driver-controlled mode; illuminate warning lamp.
H-1782 | F-02 | Longitudinal control (ACC, Chill mode) | M05 | Excessive Function | Engaged on the highway with an unresponsive driver (asleep, impaired or incapacitated): foreseeable misuse | 70–110 | Fog, visibility below the ODD bound (outside ODD, foreseeable) | Excessive Function of 'Longitudinal control (ACC, Chill mode)' while in Engaged on the highway with an unresponsive driver (asleep, impaired or incapacitated): foreseeable misuse (70–110 km/h), fog, visibility below the odd bound (outside odd, foreseeable). | S2 | S2: as OS-17. | E1 | E1: situation OS-18 is E1, condition W06 is E1; the combination is no more frequent than the rarer of the two (ISO 26262-3 Table B.2, duration). | C3 | C3: nobody is able to control the vehicle (OS-18, DQ-205). | QM | Disable function output; transition to driver-controlled mode; illuminate warning lamp.
H-1783 | F-02 | Longitudinal control (ACC, Chill mode) | M05 | Excessive Function | Engaged in a roundabout (rotary), cyclists and pedestrians at the entries: outside the ODD, foreseeable misuse | 15–40 | Dry, daylight | Excessive Function of 'Longitudinal control (ACC, Chill mode)' while in Engaged in a roundabout (rotary), cyclists and pedestrians at the entries: outside the ODD, foreseeable misuse (15–40 km/h), dry, daylight. | S3 | S3: acceleration in a roundabout towards a cyclist or crossing pedestrian. | E2 | E2: situation OS-19 is E2, condition W01 is E4; the combination is no more frequent than the rarer of the two (ISO 26262-3 Table B.2, duration). | C2 | C2 ⚠: the driver brakes; credits AOU-03 (brake overrides ACC) and AOU-05 (PCM bounds ACC acceleration). | A | Disable function output; transition to driver-controlled mode; illuminate warning lamp.
H-1784 | F-02 | Longitudinal control (ACC, Chill mode) | M05 | Excessive Function | Engaged in a roundabout (rotary), cyclists and pedestrians at the entries: outside the ODD, foreseeable misuse | 15–40 | Wet road or light rain | Excessive Function of 'Longitudinal control (ACC, Chill mode)' while in Engaged in a roundabout (rotary), cyclists and pedestrians at the entries: outside the ODD, foreseeable misuse (15–40 km/h), wet road or light rain. | S3 | S3: acceleration in a roundabout towards a cyclist or crossing pedestrian. | E2 | E2: situation OS-19 is E2, condition W02 is E3; the combination is no more frequent than the rarer of the two (ISO 26262-3 Table B.2, duration). | C2 | C2 ⚠: the driver brakes; credits AOU-03 (brake overrides ACC) and AOU-05 (PCM bounds ACC acceleration). | A | Disable function output; transition to driver-controlled mode; illuminate warning lamp.
H-1785 | F-02 | Longitudinal control (ACC, Chill mode) | M05 | Excessive Function | Engaged in a roundabout (rotary), cyclists and pedestrians at the entries: outside the ODD, foreseeable misuse | 15–40 | Night, dry, headlights | Excessive Function of 'Longitudinal control (ACC, Chill mode)' while in Engaged in a roundabout (rotary), cyclists and pedestrians at the entries: outside the ODD, foreseeable misuse (15–40 km/h), night, dry, headlights. | S3 | S3: acceleration in a roundabout towards a cyclist or crossing pedestrian. | E2 | E2: situation OS-19 is E2, condition W03 is E3; the combination is no more frequent than the rarer of the two (ISO 26262-3 Table B.2, duration). | C2 | C2 ⚠: the driver brakes; credits AOU-03 (brake overrides ACC) and AOU-05 (PCM bounds ACC acceleration). | A | Disable function output; transition to driver-controlled mode; illuminate warning lamp.
H-1786 | F-02 | Longitudinal control (ACC, Chill mode) | M05 | Excessive Function | Engaged in a roundabout (rotary), cyclists and pedestrians at the entries: outside the ODD, foreseeable misuse | 15–40 | Moderate or heavy rain (outside ODD, foreseeable) | Excessive Function of 'Longitudinal control (ACC, Chill mode)' while in Engaged in a roundabout (rotary), cyclists and pedestrians at the entries: outside the ODD, foreseeable misuse (15–40 km/h), moderate or heavy rain (outside odd, foreseeable). | S3 | S3: acceleration in a roundabout towards a cyclist or crossing pedestrian. | E2 | E2: situation OS-19 is E2, condition W04 is E2; the combination is no more frequent than the rarer of the two (ISO 26262-3 Table B.2, duration). | C2 | C2 ⚠: the driver brakes; credits AOU-03 (brake overrides ACC) and AOU-05 (PCM bounds ACC acceleration). | A | Disable function output; transition to driver-controlled mode; illuminate warning lamp.
H-1787 | F-02 | Longitudinal control (ACC, Chill mode) | M05 | Excessive Function | Engaged in a roundabout (rotary), cyclists and pedestrians at the entries: outside the ODD, foreseeable misuse | 15–40 | Snow or ice (outside ODD, foreseeable) | Excessive Function of 'Longitudinal control (ACC, Chill mode)' while in Engaged in a roundabout (rotary), cyclists and pedestrians at the entries: outside the ODD, foreseeable misuse (15–40 km/h), snow or ice (outside odd, foreseeable). | S3 | S3: acceleration in a roundabout towards a cyclist or crossing pedestrian. | E2 | E2: situation OS-19 is E2, condition W05 is E2; the combination is no more frequent than the rarer of the two (ISO 26262-3 Table B.2, duration). | C3 | C2 ⚠: the driver brakes; credits AOU-03 (brake overrides ACC) and AOU-05 (PCM bounds ACC acceleration). Snow/ice: low friction; a correction or braking can induce a skid (C+1). | B | Disable function output; transition to driver-controlled mode; illuminate warning lamp.
H-1788 | F-02 | Longitudinal control (ACC, Chill mode) | M05 | Excessive Function | Engaged in a roundabout (rotary), cyclists and pedestrians at the entries: outside the ODD, foreseeable misuse | 15–40 | Fog, visibility below the ODD bound (outside ODD, foreseeable) | Excessive Function of 'Longitudinal control (ACC, Chill mode)' while in Engaged in a roundabout (rotary), cyclists and pedestrians at the entries: outside the ODD, foreseeable misuse (15–40 km/h), fog, visibility below the odd bound (outside odd, foreseeable). | S3 | S3: acceleration in a roundabout towards a cyclist or crossing pedestrian. | E1 | E1: situation OS-19 is E2, condition W06 is E1; the combination is no more frequent than the rarer of the two (ISO 26262-3 Table B.2, duration). | C2 | C2 ⚠: the driver brakes; credits AOU-03 (brake overrides ACC) and AOU-05 (PCM bounds ACC acceleration). | QM | Disable function output; transition to driver-controlled mode; illuminate warning lamp.
H-1789 | F-02 | Longitudinal control (ACC, Chill mode) | M05 | Excessive Function | Engaged through road works: lane shifts, cones, workers near the lane: outside the ODD, foreseeable misuse | 30–90 | Dry, daylight | Excessive Function of 'Longitudinal control (ACC, Chill mode)' while in Engaged through road works: lane shifts, cones, workers near the lane: outside the ODD, foreseeable misuse (30–90 km/h), dry, daylight. | S3 | S3: acceleration in a work zone towards workers or a queue. | E2 | E2: situation OS-20 is E2, condition W01 is E4; the combination is no more frequent than the rarer of the two (ISO 26262-3 Table B.2, duration). | C2 | C2 ⚠: the driver brakes; credits AOU-03 (brake overrides ACC) and AOU-05 (PCM bounds ACC acceleration). | A | Disable function output; transition to driver-controlled mode; illuminate warning lamp.
H-1790 | F-02 | Longitudinal control (ACC, Chill mode) | M05 | Excessive Function | Engaged through road works: lane shifts, cones, workers near the lane: outside the ODD, foreseeable misuse | 30–90 | Wet road or light rain | Excessive Function of 'Longitudinal control (ACC, Chill mode)' while in Engaged through road works: lane shifts, cones, workers near the lane: outside the ODD, foreseeable misuse (30–90 km/h), wet road or light rain. | S3 | S3: acceleration in a work zone towards workers or a queue. | E2 | E2: situation OS-20 is E2, condition W02 is E3; the combination is no more frequent than the rarer of the two (ISO 26262-3 Table B.2, duration). | C2 | C2 ⚠: the driver brakes; credits AOU-03 (brake overrides ACC) and AOU-05 (PCM bounds ACC acceleration). | A | Disable function output; transition to driver-controlled mode; illuminate warning lamp.
H-1791 | F-02 | Longitudinal control (ACC, Chill mode) | M05 | Excessive Function | Engaged through road works: lane shifts, cones, workers near the lane: outside the ODD, foreseeable misuse | 30–90 | Night, dry, headlights | Excessive Function of 'Longitudinal control (ACC, Chill mode)' while in Engaged through road works: lane shifts, cones, workers near the lane: outside the ODD, foreseeable misuse (30–90 km/h), night, dry, headlights. | S3 | S3: acceleration in a work zone towards workers or a queue. | E2 | E2: situation OS-20 is E2, condition W03 is E3; the combination is no more frequent than the rarer of the two (ISO 26262-3 Table B.2, duration). | C2 | C2 ⚠: the driver brakes; credits AOU-03 (brake overrides ACC) and AOU-05 (PCM bounds ACC acceleration). | A | Disable function output; transition to driver-controlled mode; illuminate warning lamp.
H-1792 | F-02 | Longitudinal control (ACC, Chill mode) | M05 | Excessive Function | Engaged through road works: lane shifts, cones, workers near the lane: outside the ODD, foreseeable misuse | 30–90 | Moderate or heavy rain (outside ODD, foreseeable) | Excessive Function of 'Longitudinal control (ACC, Chill mode)' while in Engaged through road works: lane shifts, cones, workers near the lane: outside the ODD, foreseeable misuse (30–90 km/h), moderate or heavy rain (outside odd, foreseeable). | S3 | S3: acceleration in a work zone towards workers or a queue. | E2 | E2: situation OS-20 is E2, condition W04 is E2; the combination is no more frequent than the rarer of the two (ISO 26262-3 Table B.2, duration). | C2 | C2 ⚠: the driver brakes; credits AOU-03 (brake overrides ACC) and AOU-05 (PCM bounds ACC acceleration). | A | Disable function output; transition to driver-controlled mode; illuminate warning lamp.
H-1793 | F-02 | Longitudinal control (ACC, Chill mode) | M05 | Excessive Function | Engaged through road works: lane shifts, cones, workers near the lane: outside the ODD, foreseeable misuse | 30–90 | Snow or ice (outside ODD, foreseeable) | Excessive Function of 'Longitudinal control (ACC, Chill mode)' while in Engaged through road works: lane shifts, cones, workers near the lane: outside the ODD, foreseeable misuse (30–90 km/h), snow or ice (outside odd, foreseeable). | S3 | S3: acceleration in a work zone towards workers or a queue. | E2 | E2: situation OS-20 is E2, condition W05 is E2; the combination is no more frequent than the rarer of the two (ISO 26262-3 Table B.2, duration). | C3 | C2 ⚠: the driver brakes; credits AOU-03 (brake overrides ACC) and AOU-05 (PCM bounds ACC acceleration). Snow/ice: low friction; a correction or braking can induce a skid (C+1). | B | Disable function output; transition to driver-controlled mode; illuminate warning lamp.
H-1794 | F-02 | Longitudinal control (ACC, Chill mode) | M05 | Excessive Function | Engaged through road works: lane shifts, cones, workers near the lane: outside the ODD, foreseeable misuse | 30–90 | Fog, visibility below the ODD bound (outside ODD, foreseeable) | Excessive Function of 'Longitudinal control (ACC, Chill mode)' while in Engaged through road works: lane shifts, cones, workers near the lane: outside the ODD, foreseeable misuse (30–90 km/h), fog, visibility below the odd bound (outside odd, foreseeable). | S3 | S3: acceleration in a work zone towards workers or a queue. | E1 | E1: situation OS-20 is E2, condition W06 is E1; the combination is no more frequent than the rarer of the two (ISO 26262-3 Table B.2, duration). | C2 | C2 ⚠: the driver brakes; credits AOU-03 (brake overrides ACC) and AOU-05 (PCM bounds ACC acceleration). | QM | Disable function output; transition to driver-controlled mode; illuminate warning lamp.
H-1795 | F-02 | Longitudinal control (ACC, Chill mode) | M05 | Excessive Function | Engaged on a road without lane markings (rural back road or residential street): outside the ODD, foreseeable misuse | 30–90 | Dry, daylight | Excessive Function of 'Longitudinal control (ACC, Chill mode)' while in Engaged on a road without lane markings (rural back road or residential street): outside the ODD, foreseeable misuse (30–90 km/h), dry, daylight. | S2 | S2: overspeed on an unmarked road (as OS-03). | E3 | E3: situation OS-21 is E3, condition W01 is E4; the combination is no more frequent than the rarer of the two (ISO 26262-3 Table B.2, duration). | C1 | C1 ⚠: the driver brakes (credits AOU-03). | QM | Disable function output; transition to driver-controlled mode; illuminate warning lamp.
H-1796 | F-02 | Longitudinal control (ACC, Chill mode) | M05 | Excessive Function | Engaged on a road without lane markings (rural back road or residential street): outside the ODD, foreseeable misuse | 30–90 | Wet road or light rain | Excessive Function of 'Longitudinal control (ACC, Chill mode)' while in Engaged on a road without lane markings (rural back road or residential street): outside the ODD, foreseeable misuse (30–90 km/h), wet road or light rain. | S2 | S2: overspeed on an unmarked road (as OS-03). | E3 | E3: situation OS-21 is E3, condition W02 is E3; the combination is no more frequent than the rarer of the two (ISO 26262-3 Table B.2, duration). | C1 | C1 ⚠: the driver brakes (credits AOU-03). | QM | Disable function output; transition to driver-controlled mode; illuminate warning lamp.
H-1797 | F-02 | Longitudinal control (ACC, Chill mode) | M05 | Excessive Function | Engaged on a road without lane markings (rural back road or residential street): outside the ODD, foreseeable misuse | 30–90 | Night, dry, headlights | Excessive Function of 'Longitudinal control (ACC, Chill mode)' while in Engaged on a road without lane markings (rural back road or residential street): outside the ODD, foreseeable misuse (30–90 km/h), night, dry, headlights. | S2 | S2: overspeed on an unmarked road (as OS-03). | E3 | E3: situation OS-21 is E3, condition W03 is E3; the combination is no more frequent than the rarer of the two (ISO 26262-3 Table B.2, duration). | C1 | C1 ⚠: the driver brakes (credits AOU-03). | QM | Disable function output; transition to driver-controlled mode; illuminate warning lamp.
H-1798 | F-02 | Longitudinal control (ACC, Chill mode) | M05 | Excessive Function | Engaged on a road without lane markings (rural back road or residential street): outside the ODD, foreseeable misuse | 30–90 | Moderate or heavy rain (outside ODD, foreseeable) | Excessive Function of 'Longitudinal control (ACC, Chill mode)' while in Engaged on a road without lane markings (rural back road or residential street): outside the ODD, foreseeable misuse (30–90 km/h), moderate or heavy rain (outside odd, foreseeable). | S2 | S2: overspeed on an unmarked road (as OS-03). | E2 | E2: situation OS-21 is E3, condition W04 is E2; the combination is no more frequent than the rarer of the two (ISO 26262-3 Table B.2, duration). | C1 | C1 ⚠: the driver brakes (credits AOU-03). | QM | Disable function output; transition to driver-controlled mode; illuminate warning lamp.
H-1799 | F-02 | Longitudinal control (ACC, Chill mode) | M05 | Excessive Function | Engaged on a road without lane markings (rural back road or residential street): outside the ODD, foreseeable misuse | 30–90 | Snow or ice (outside ODD, foreseeable) | Excessive Function of 'Longitudinal control (ACC, Chill mode)' while in Engaged on a road without lane markings (rural back road or residential street): outside the ODD, foreseeable misuse (30–90 km/h), snow or ice (outside odd, foreseeable). | S2 | S2: overspeed on an unmarked road (as OS-03). | E2 | E2: situation OS-21 is E3, condition W05 is E2; the combination is no more frequent than the rarer of the two (ISO 26262-3 Table B.2, duration). | C2 | C1 ⚠: the driver brakes (credits AOU-03). Snow/ice: low friction; a correction or braking can induce a skid (C+1). | QM | Disable function output; transition to driver-controlled mode; illuminate warning lamp.
H-1800 | F-02 | Longitudinal control (ACC, Chill mode) | M05 | Excessive Function | Engaged on a road without lane markings (rural back road or residential street): outside the ODD, foreseeable misuse | 30–90 | Fog, visibility below the ODD bound (outside ODD, foreseeable) | Excessive Function of 'Longitudinal control (ACC, Chill mode)' while in Engaged on a road without lane markings (rural back road or residential street): outside the ODD, foreseeable misuse (30–90 km/h), fog, visibility below the odd bound (outside odd, foreseeable). | S2 | S2: overspeed on an unmarked road (as OS-03). | E1 | E1: situation OS-21 is E3, condition W06 is E1; the combination is no more frequent than the rarer of the two (ISO 26262-3 Table B.2, duration). | C1 | C1 ⚠: the driver brakes (credits AOU-03). | QM | Disable function output; transition to driver-controlled mode; illuminate warning lamp.
H-1801 | F-02 | Longitudinal control (ACC, Chill mode) | M06 | Partial Function | Limited-access highway, free flow, adjacent traffic | 90–110 | Dry, daylight | Partial Function of 'Longitudinal control (ACC, Chill mode)' while in Limited-access highway, free flow, adjacent traffic (90–110 km/h), dry, daylight. | S0 | S0: Not hazardous here: no lead or obstacle requires deceleration, or the driver is already braking, or the item is not engaged. | E4 | E4: situation OS-01 is E4, condition W01 is E4; the combination is no more frequent than the rarer of the two (ISO 26262-3 Table B.2, duration). | C0 | n/a | — | Disable function output; transition to driver-controlled mode; illuminate warning lamp.
H-1802 | F-02 | Longitudinal control (ACC, Chill mode) | M06 | Partial Function | Limited-access highway, free flow, adjacent traffic | 90–110 | Wet road or light rain | Partial Function of 'Longitudinal control (ACC, Chill mode)' while in Limited-access highway, free flow, adjacent traffic (90–110 km/h), wet road or light rain. | S0 | S0: Not hazardous here: no lead or obstacle requires deceleration, or the driver is already braking, or the item is not engaged. | E3 | E3: situation OS-01 is E4, condition W02 is E3; the combination is no more frequent than the rarer of the two (ISO 26262-3 Table B.2, duration). | C0 | n/a | — | Disable function output; transition to driver-controlled mode; illuminate warning lamp.
H-1803 | F-02 | Longitudinal control (ACC, Chill mode) | M06 | Partial Function | Limited-access highway, free flow, adjacent traffic | 90–110 | Night, dry, headlights | Partial Function of 'Longitudinal control (ACC, Chill mode)' while in Limited-access highway, free flow, adjacent traffic (90–110 km/h), night, dry, headlights. | S0 | S0: Not hazardous here: no lead or obstacle requires deceleration, or the driver is already braking, or the item is not engaged. | E3 | E3: situation OS-01 is E4, condition W03 is E3; the combination is no more frequent than the rarer of the two (ISO 26262-3 Table B.2, duration). | C0 | n/a | — | Disable function output; transition to driver-controlled mode; illuminate warning lamp.
H-1804 | F-02 | Longitudinal control (ACC, Chill mode) | M06 | Partial Function | Limited-access highway, free flow, adjacent traffic | 90–110 | Moderate or heavy rain (outside ODD, foreseeable) | Partial Function of 'Longitudinal control (ACC, Chill mode)' while in Limited-access highway, free flow, adjacent traffic (90–110 km/h), moderate or heavy rain (outside odd, foreseeable). | S0 | S0: Not hazardous here: no lead or obstacle requires deceleration, or the driver is already braking, or the item is not engaged. | E2 | E2: situation OS-01 is E4, condition W04 is E2; the combination is no more frequent than the rarer of the two (ISO 26262-3 Table B.2, duration). | C0 | n/a | — | Disable function output; transition to driver-controlled mode; illuminate warning lamp.
H-1805 | F-02 | Longitudinal control (ACC, Chill mode) | M06 | Partial Function | Limited-access highway, free flow, adjacent traffic | 90–110 | Snow or ice (outside ODD, foreseeable) | Partial Function of 'Longitudinal control (ACC, Chill mode)' while in Limited-access highway, free flow, adjacent traffic (90–110 km/h), snow or ice (outside odd, foreseeable). | S0 | S0: Not hazardous here: no lead or obstacle requires deceleration, or the driver is already braking, or the item is not engaged. | E2 | E2: situation OS-01 is E4, condition W05 is E2; the combination is no more frequent than the rarer of the two (ISO 26262-3 Table B.2, duration). | C0 | n/a | — | Disable function output; transition to driver-controlled mode; illuminate warning lamp.
H-1806 | F-02 | Longitudinal control (ACC, Chill mode) | M06 | Partial Function | Limited-access highway, free flow, adjacent traffic | 90–110 | Fog, visibility below the ODD bound (outside ODD, foreseeable) | Partial Function of 'Longitudinal control (ACC, Chill mode)' while in Limited-access highway, free flow, adjacent traffic (90–110 km/h), fog, visibility below the odd bound (outside odd, foreseeable). | S0 | S0: Not hazardous here: no lead or obstacle requires deceleration, or the driver is already braking, or the item is not engaged. | E1 | E1: situation OS-01 is E4, condition W06 is E1; the combination is no more frequent than the rarer of the two (ISO 26262-3 Table B.2, duration). | C0 | n/a | — | Disable function output; transition to driver-controlled mode; illuminate warning lamp.
H-1807 | F-02 | Longitudinal control (ACC, Chill mode) | M06 | Partial Function | Highway curve near R_ODD with barrier or adjacent traffic | 70–110 | Dry, daylight | Partial Function of 'Longitudinal control (ACC, Chill mode)' while in Highway curve near R_ODD with barrier or adjacent traffic (70–110 km/h), dry, daylight. | S0 | S0: Not hazardous here: no lead or obstacle requires deceleration, or the driver is already braking, or the item is not engaged. | E3 | E3: situation OS-02 is E3, condition W01 is E4; the combination is no more frequent than the rarer of the two (ISO 26262-3 Table B.2, duration). | C0 | n/a | — | Disable function output; transition to driver-controlled mode; illuminate warning lamp.
H-1808 | F-02 | Longitudinal control (ACC, Chill mode) | M06 | Partial Function | Highway curve near R_ODD with barrier or adjacent traffic | 70–110 | Wet road or light rain | Partial Function of 'Longitudinal control (ACC, Chill mode)' while in Highway curve near R_ODD with barrier or adjacent traffic (70–110 km/h), wet road or light rain. | S0 | S0: Not hazardous here: no lead or obstacle requires deceleration, or the driver is already braking, or the item is not engaged. | E3 | E3: situation OS-02 is E3, condition W02 is E3; the combination is no more frequent than the rarer of the two (ISO 26262-3 Table B.2, duration). | C0 | n/a | — | Disable function output; transition to driver-controlled mode; illuminate warning lamp.
H-1809 | F-02 | Longitudinal control (ACC, Chill mode) | M06 | Partial Function | Highway curve near R_ODD with barrier or adjacent traffic | 70–110 | Night, dry, headlights | Partial Function of 'Longitudinal control (ACC, Chill mode)' while in Highway curve near R_ODD with barrier or adjacent traffic (70–110 km/h), night, dry, headlights. | S0 | S0: Not hazardous here: no lead or obstacle requires deceleration, or the driver is already braking, or the item is not engaged. | E3 | E3: situation OS-02 is E3, condition W03 is E3; the combination is no more frequent than the rarer of the two (ISO 26262-3 Table B.2, duration). | C0 | n/a | — | Disable function output; transition to driver-controlled mode; illuminate warning lamp.
H-1810 | F-02 | Longitudinal control (ACC, Chill mode) | M06 | Partial Function | Highway curve near R_ODD with barrier or adjacent traffic | 70–110 | Moderate or heavy rain (outside ODD, foreseeable) | Partial Function of 'Longitudinal control (ACC, Chill mode)' while in Highway curve near R_ODD with barrier or adjacent traffic (70–110 km/h), moderate or heavy rain (outside odd, foreseeable). | S0 | S0: Not hazardous here: no lead or obstacle requires deceleration, or the driver is already braking, or the item is not engaged. | E2 | E2: situation OS-02 is E3, condition W04 is E2; the combination is no more frequent than the rarer of the two (ISO 26262-3 Table B.2, duration). | C0 | n/a | — | Disable function output; transition to driver-controlled mode; illuminate warning lamp.
H-1811 | F-02 | Longitudinal control (ACC, Chill mode) | M06 | Partial Function | Highway curve near R_ODD with barrier or adjacent traffic | 70–110 | Snow or ice (outside ODD, foreseeable) | Partial Function of 'Longitudinal control (ACC, Chill mode)' while in Highway curve near R_ODD with barrier or adjacent traffic (70–110 km/h), snow or ice (outside odd, foreseeable). | S0 | S0: Not hazardous here: no lead or obstacle requires deceleration, or the driver is already braking, or the item is not engaged. | E2 | E2: situation OS-02 is E3, condition W05 is E2; the combination is no more frequent than the rarer of the two (ISO 26262-3 Table B.2, duration). | C0 | n/a | — | Disable function output; transition to driver-controlled mode; illuminate warning lamp.
H-1812 | F-02 | Longitudinal control (ACC, Chill mode) | M06 | Partial Function | Highway curve near R_ODD with barrier or adjacent traffic | 70–110 | Fog, visibility below the ODD bound (outside ODD, foreseeable) | Partial Function of 'Longitudinal control (ACC, Chill mode)' while in Highway curve near R_ODD with barrier or adjacent traffic (70–110 km/h), fog, visibility below the odd bound (outside odd, foreseeable). | S0 | S0: Not hazardous here: no lead or obstacle requires deceleration, or the driver is already braking, or the item is not engaged. | E1 | E1: situation OS-02 is E3, condition W06 is E1; the combination is no more frequent than the rarer of the two (ISO 26262-3 Table B.2, duration). | C0 | n/a | — | Disable function output; transition to driver-controlled mode; illuminate warning lamp.
H-1813 | F-02 | Longitudinal control (ACC, Chill mode) | M06 | Partial Function | Engaged on an undivided rural or arterial road, oncoming traffic: outside the ODD, foreseeable misuse | 60–90 | Dry, daylight | Partial Function of 'Longitudinal control (ACC, Chill mode)' while in Engaged on an undivided rural or arterial road, oncoming traffic: outside the ODD, foreseeable misuse (60–90 km/h), dry, daylight. | S0 | S0: Not hazardous here: no lead or obstacle requires deceleration, or the driver is already braking, or the item is not engaged. | E3 | E3: situation OS-03 is E3, condition W01 is E4; the combination is no more frequent than the rarer of the two (ISO 26262-3 Table B.2, duration). | C0 | n/a | — | Disable function output; transition to driver-controlled mode; illuminate warning lamp.
H-1814 | F-02 | Longitudinal control (ACC, Chill mode) | M06 | Partial Function | Engaged on an undivided rural or arterial road, oncoming traffic: outside the ODD, foreseeable misuse | 60–90 | Wet road or light rain | Partial Function of 'Longitudinal control (ACC, Chill mode)' while in Engaged on an undivided rural or arterial road, oncoming traffic: outside the ODD, foreseeable misuse (60–90 km/h), wet road or light rain. | S0 | S0: Not hazardous here: no lead or obstacle requires deceleration, or the driver is already braking, or the item is not engaged. | E3 | E3: situation OS-03 is E3, condition W02 is E3; the combination is no more frequent than the rarer of the two (ISO 26262-3 Table B.2, duration). | C0 | n/a | — | Disable function output; transition to driver-controlled mode; illuminate warning lamp.
H-1815 | F-02 | Longitudinal control (ACC, Chill mode) | M06 | Partial Function | Engaged on an undivided rural or arterial road, oncoming traffic: outside the ODD, foreseeable misuse | 60–90 | Night, dry, headlights | Partial Function of 'Longitudinal control (ACC, Chill mode)' while in Engaged on an undivided rural or arterial road, oncoming traffic: outside the ODD, foreseeable misuse (60–90 km/h), night, dry, headlights. | S0 | S0: Not hazardous here: no lead or obstacle requires deceleration, or the driver is already braking, or the item is not engaged. | E3 | E3: situation OS-03 is E3, condition W03 is E3; the combination is no more frequent than the rarer of the two (ISO 26262-3 Table B.2, duration). | C0 | n/a | — | Disable function output; transition to driver-controlled mode; illuminate warning lamp.
H-1816 | F-02 | Longitudinal control (ACC, Chill mode) | M06 | Partial Function | Engaged on an undivided rural or arterial road, oncoming traffic: outside the ODD, foreseeable misuse | 60–90 | Moderate or heavy rain (outside ODD, foreseeable) | Partial Function of 'Longitudinal control (ACC, Chill mode)' while in Engaged on an undivided rural or arterial road, oncoming traffic: outside the ODD, foreseeable misuse (60–90 km/h), moderate or heavy rain (outside odd, foreseeable). | S0 | S0: Not hazardous here: no lead or obstacle requires deceleration, or the driver is already braking, or the item is not engaged. | E2 | E2: situation OS-03 is E3, condition W04 is E2; the combination is no more frequent than the rarer of the two (ISO 26262-3 Table B.2, duration). | C0 | n/a | — | Disable function output; transition to driver-controlled mode; illuminate warning lamp.
H-1817 | F-02 | Longitudinal control (ACC, Chill mode) | M06 | Partial Function | Engaged on an undivided rural or arterial road, oncoming traffic: outside the ODD, foreseeable misuse | 60–90 | Snow or ice (outside ODD, foreseeable) | Partial Function of 'Longitudinal control (ACC, Chill mode)' while in Engaged on an undivided rural or arterial road, oncoming traffic: outside the ODD, foreseeable misuse (60–90 km/h), snow or ice (outside odd, foreseeable). | S0 | S0: Not hazardous here: no lead or obstacle requires deceleration, or the driver is already braking, or the item is not engaged. | E2 | E2: situation OS-03 is E3, condition W05 is E2; the combination is no more frequent than the rarer of the two (ISO 26262-3 Table B.2, duration). | C0 | n/a | — | Disable function output; transition to driver-controlled mode; illuminate warning lamp.
H-1818 | F-02 | Longitudinal control (ACC, Chill mode) | M06 | Partial Function | Engaged on an undivided rural or arterial road, oncoming traffic: outside the ODD, foreseeable misuse | 60–90 | Fog, visibility below the ODD bound (outside ODD, foreseeable) | Partial Function of 'Longitudinal control (ACC, Chill mode)' while in Engaged on an undivided rural or arterial road, oncoming traffic: outside the ODD, foreseeable misuse (60–90 km/h), fog, visibility below the odd bound (outside odd, foreseeable). | S0 | S0: Not hazardous here: no lead or obstacle requires deceleration, or the driver is already braking, or the item is not engaged. | E1 | E1: situation OS-03 is E3, condition W06 is E1; the combination is no more frequent than the rarer of the two (ISO 26262-3 Table B.2, duration). | C0 | n/a | — | Disable function output; transition to driver-controlled mode; illuminate warning lamp.
H-1819 | F-02 | Longitudinal control (ACC, Chill mode) | M06 | Partial Function | Engaged on an urban arterial, pedestrians and cyclists near the lane edge: outside the ODD, foreseeable misuse | 30–60 | Dry, daylight | Partial Function of 'Longitudinal control (ACC, Chill mode)' while in Engaged on an urban arterial, pedestrians and cyclists near the lane edge: outside the ODD, foreseeable misuse (30–60 km/h), dry, daylight. | S0 | S0: Not hazardous here: no lead or obstacle requires deceleration, or the driver is already braking, or the item is not engaged. | E3 | E3: situation OS-04 is E3, condition W01 is E4; the combination is no more frequent than the rarer of the two (ISO 26262-3 Table B.2, duration). | C0 | n/a | — | Disable function output; transition to driver-controlled mode; illuminate warning lamp.
H-1820 | F-02 | Longitudinal control (ACC, Chill mode) | M06 | Partial Function | Engaged on an urban arterial, pedestrians and cyclists near the lane edge: outside the ODD, foreseeable misuse | 30–60 | Wet road or light rain | Partial Function of 'Longitudinal control (ACC, Chill mode)' while in Engaged on an urban arterial, pedestrians and cyclists near the lane edge: outside the ODD, foreseeable misuse (30–60 km/h), wet road or light rain. | S0 | S0: Not hazardous here: no lead or obstacle requires deceleration, or the driver is already braking, or the item is not engaged. | E3 | E3: situation OS-04 is E3, condition W02 is E3; the combination is no more frequent than the rarer of the two (ISO 26262-3 Table B.2, duration). | C0 | n/a | — | Disable function output; transition to driver-controlled mode; illuminate warning lamp.
H-1821 | F-02 | Longitudinal control (ACC, Chill mode) | M06 | Partial Function | Engaged on an urban arterial, pedestrians and cyclists near the lane edge: outside the ODD, foreseeable misuse | 30–60 | Night, dry, headlights | Partial Function of 'Longitudinal control (ACC, Chill mode)' while in Engaged on an urban arterial, pedestrians and cyclists near the lane edge: outside the ODD, foreseeable misuse (30–60 km/h), night, dry, headlights. | S0 | S0: Not hazardous here: no lead or obstacle requires deceleration, or the driver is already braking, or the item is not engaged. | E3 | E3: situation OS-04 is E3, condition W03 is E3; the combination is no more frequent than the rarer of the two (ISO 26262-3 Table B.2, duration). | C0 | n/a | — | Disable function output; transition to driver-controlled mode; illuminate warning lamp.
H-1822 | F-02 | Longitudinal control (ACC, Chill mode) | M06 | Partial Function | Engaged on an urban arterial, pedestrians and cyclists near the lane edge: outside the ODD, foreseeable misuse | 30–60 | Moderate or heavy rain (outside ODD, foreseeable) | Partial Function of 'Longitudinal control (ACC, Chill mode)' while in Engaged on an urban arterial, pedestrians and cyclists near the lane edge: outside the ODD, foreseeable misuse (30–60 km/h), moderate or heavy rain (outside odd, foreseeable). | S0 | S0: Not hazardous here: no lead or obstacle requires deceleration, or the driver is already braking, or the item is not engaged. | E2 | E2: situation OS-04 is E3, condition W04 is E2; the combination is no more frequent than the rarer of the two (ISO 26262-3 Table B.2, duration). | C0 | n/a | — | Disable function output; transition to driver-controlled mode; illuminate warning lamp.
H-1823 | F-02 | Longitudinal control (ACC, Chill mode) | M06 | Partial Function | Engaged on an urban arterial, pedestrians and cyclists near the lane edge: outside the ODD, foreseeable misuse | 30–60 | Snow or ice (outside ODD, foreseeable) | Partial Function of 'Longitudinal control (ACC, Chill mode)' while in Engaged on an urban arterial, pedestrians and cyclists near the lane edge: outside the ODD, foreseeable misuse (30–60 km/h), snow or ice (outside odd, foreseeable). | S0 | S0: Not hazardous here: no lead or obstacle requires deceleration, or the driver is already braking, or the item is not engaged. | E2 | E2: situation OS-04 is E3, condition W05 is E2; the combination is no more frequent than the rarer of the two (ISO 26262-3 Table B.2, duration). | C0 | n/a | — | Disable function output; transition to driver-controlled mode; illuminate warning lamp.
H-1824 | F-02 | Longitudinal control (ACC, Chill mode) | M06 | Partial Function | Engaged on an urban arterial, pedestrians and cyclists near the lane edge: outside the ODD, foreseeable misuse | 30–60 | Fog, visibility below the ODD bound (outside ODD, foreseeable) | Partial Function of 'Longitudinal control (ACC, Chill mode)' while in Engaged on an urban arterial, pedestrians and cyclists near the lane edge: outside the ODD, foreseeable misuse (30–60 km/h), fog, visibility below the odd bound (outside odd, foreseeable). | S0 | S0: Not hazardous here: no lead or obstacle requires deceleration, or the driver is already braking, or the item is not engaged. | E1 | E1: situation OS-04 is E3, condition W06 is E1; the combination is no more frequent than the rarer of the two (ISO 26262-3 Table B.2, duration). | C0 | n/a | — | Disable function output; transition to driver-controlled mode; illuminate warning lamp.
H-1825 | F-02 | Longitudinal control (ACC, Chill mode) | M06 | Partial Function | Following a lead vehicle at a short gap, dense traffic | 30–110 | Dry, daylight | Partial Function of 'Longitudinal control (ACC, Chill mode)' while in Following a lead vehicle at a short gap, dense traffic (30–110 km/h), dry, daylight. | S2 | S2: lead brakes and the ego vehicle does not; rear-end at moderate speed difference. | E4 | E4: situation OS-05 is E4, condition W01 is E4; the combination is no more frequent than the rarer of the two (ISO 26262-3 Table B.2, duration). | C2 | C2: supervising driver, but reliance on ACC delays the reaction. | B | Disable function output; transition to driver-controlled mode; illuminate warning lamp.
H-1826 | F-02 | Longitudinal control (ACC, Chill mode) | M06 | Partial Function | Following a lead vehicle at a short gap, dense traffic | 30–110 | Wet road or light rain | Partial Function of 'Longitudinal control (ACC, Chill mode)' while in Following a lead vehicle at a short gap, dense traffic (30–110 km/h), wet road or light rain. | S2 | S2: lead brakes and the ego vehicle does not; rear-end at moderate speed difference. | E3 | E3: situation OS-05 is E4, condition W02 is E3; the combination is no more frequent than the rarer of the two (ISO 26262-3 Table B.2, duration). | C2 | C2: supervising driver, but reliance on ACC delays the reaction. | A | Disable function output; transition to driver-controlled mode; illuminate warning lamp.
H-1827 | F-02 | Longitudinal control (ACC, Chill mode) | M06 | Partial Function | Following a lead vehicle at a short gap, dense traffic | 30–110 | Night, dry, headlights | Partial Function of 'Longitudinal control (ACC, Chill mode)' while in Following a lead vehicle at a short gap, dense traffic (30–110 km/h), night, dry, headlights. | S2 | S2: lead brakes and the ego vehicle does not; rear-end at moderate speed difference. | E3 | E3: situation OS-05 is E4, condition W03 is E3; the combination is no more frequent than the rarer of the two (ISO 26262-3 Table B.2, duration). | C2 | C2: supervising driver, but reliance on ACC delays the reaction. | A | Disable function output; transition to driver-controlled mode; illuminate warning lamp.
H-1828 | F-02 | Longitudinal control (ACC, Chill mode) | M06 | Partial Function | Following a lead vehicle at a short gap, dense traffic | 30–110 | Moderate or heavy rain (outside ODD, foreseeable) | Partial Function of 'Longitudinal control (ACC, Chill mode)' while in Following a lead vehicle at a short gap, dense traffic (30–110 km/h), moderate or heavy rain (outside odd, foreseeable). | S2 | S2: lead brakes and the ego vehicle does not; rear-end at moderate speed difference. | E2 | E2: situation OS-05 is E4, condition W04 is E2; the combination is no more frequent than the rarer of the two (ISO 26262-3 Table B.2, duration). | C3 | C2: supervising driver, but reliance on ACC delays the reaction. Reduced visibility outside the ODD delays the driver's detection of the hazard (C+1). | A | Disable function output; transition to driver-controlled mode; illuminate warning lamp.
H-1829 | F-02 | Longitudinal control (ACC, Chill mode) | M06 | Partial Function | Following a lead vehicle at a short gap, dense traffic | 30–110 | Snow or ice (outside ODD, foreseeable) | Partial Function of 'Longitudinal control (ACC, Chill mode)' while in Following a lead vehicle at a short gap, dense traffic (30–110 km/h), snow or ice (outside odd, foreseeable). | S2 | S2: lead brakes and the ego vehicle does not; rear-end at moderate speed difference. | E2 | E2: situation OS-05 is E4, condition W05 is E2; the combination is no more frequent than the rarer of the two (ISO 26262-3 Table B.2, duration). | C3 | C2: supervising driver, but reliance on ACC delays the reaction. Snow/ice: low friction; a correction or braking can induce a skid (C+1). | A | Disable function output; transition to driver-controlled mode; illuminate warning lamp.
H-1830 | F-02 | Longitudinal control (ACC, Chill mode) | M06 | Partial Function | Following a lead vehicle at a short gap, dense traffic | 30–110 | Fog, visibility below the ODD bound (outside ODD, foreseeable) | Partial Function of 'Longitudinal control (ACC, Chill mode)' while in Following a lead vehicle at a short gap, dense traffic (30–110 km/h), fog, visibility below the odd bound (outside odd, foreseeable). | S2 | S2: lead brakes and the ego vehicle does not; rear-end at moderate speed difference. | E1 | E1: situation OS-05 is E4, condition W06 is E1; the combination is no more frequent than the rarer of the two (ISO 26262-3 Table B.2, duration). | C3 | C2: supervising driver, but reliance on ACC delays the reaction. Reduced visibility outside the ODD delays the driver's detection of the hazard (C+1). | QM | Disable function output; transition to driver-controlled mode; illuminate warning lamp.
H-1831 | F-02 | Longitudinal control (ACC, Chill mode) | M06 | Partial Function | Stop-and-go queue or standstill behind a lead; pedestrians may cross | 0–30 | Dry, daylight | Partial Function of 'Longitudinal control (ACC, Chill mode)' while in Stop-and-go queue or standstill behind a lead; pedestrians may cross (0–30 km/h), dry, daylight. | S1 | S1: low-speed rear-end (HE-06.2). | E3 | E3: situation OS-06 is E3, condition W01 is E4; the combination is no more frequent than the rarer of the two (ISO 26262-3 Table B.2, duration). | C2 | C2: reliance on ACC. | QM | Disable function output; transition to driver-controlled mode; illuminate warning lamp.
H-1832 | F-02 | Longitudinal control (ACC, Chill mode) | M06 | Partial Function | Stop-and-go queue or standstill behind a lead; pedestrians may cross | 0–30 | Wet road or light rain | Partial Function of 'Longitudinal control (ACC, Chill mode)' while in Stop-and-go queue or standstill behind a lead; pedestrians may cross (0–30 km/h), wet road or light rain. | S1 | S1: low-speed rear-end (HE-06.2). | E3 | E3: situation OS-06 is E3, condition W02 is E3; the combination is no more frequent than the rarer of the two (ISO 26262-3 Table B.2, duration). | C2 | C2: reliance on ACC. | QM | Disable function output; transition to driver-controlled mode; illuminate warning lamp.
H-1833 | F-02 | Longitudinal control (ACC, Chill mode) | M06 | Partial Function | Stop-and-go queue or standstill behind a lead; pedestrians may cross | 0–30 | Night, dry, headlights | Partial Function of 'Longitudinal control (ACC, Chill mode)' while in Stop-and-go queue or standstill behind a lead; pedestrians may cross (0–30 km/h), night, dry, headlights. | S1 | S1: low-speed rear-end (HE-06.2). | E3 | E3: situation OS-06 is E3, condition W03 is E3; the combination is no more frequent than the rarer of the two (ISO 26262-3 Table B.2, duration). | C2 | C2: reliance on ACC. | QM | Disable function output; transition to driver-controlled mode; illuminate warning lamp.
H-1834 | F-02 | Longitudinal control (ACC, Chill mode) | M06 | Partial Function | Stop-and-go queue or standstill behind a lead; pedestrians may cross | 0–30 | Moderate or heavy rain (outside ODD, foreseeable) | Partial Function of 'Longitudinal control (ACC, Chill mode)' while in Stop-and-go queue or standstill behind a lead; pedestrians may cross (0–30 km/h), moderate or heavy rain (outside odd, foreseeable). | S1 | S1: low-speed rear-end (HE-06.2). | E2 | E2: situation OS-06 is E3, condition W04 is E2; the combination is no more frequent than the rarer of the two (ISO 26262-3 Table B.2, duration). | C3 | C2: reliance on ACC. Reduced visibility outside the ODD delays the driver's detection of the hazard (C+1). | QM | Disable function output; transition to driver-controlled mode; illuminate warning lamp.
H-1835 | F-02 | Longitudinal control (ACC, Chill mode) | M06 | Partial Function | Stop-and-go queue or standstill behind a lead; pedestrians may cross | 0–30 | Snow or ice (outside ODD, foreseeable) | Partial Function of 'Longitudinal control (ACC, Chill mode)' while in Stop-and-go queue or standstill behind a lead; pedestrians may cross (0–30 km/h), snow or ice (outside odd, foreseeable). | S1 | S1: low-speed rear-end (HE-06.2). | E2 | E2: situation OS-06 is E3, condition W05 is E2; the combination is no more frequent than the rarer of the two (ISO 26262-3 Table B.2, duration). | C3 | C2: reliance on ACC. Snow/ice: low friction; a correction or braking can induce a skid (C+1). | QM | Disable function output; transition to driver-controlled mode; illuminate warning lamp.
H-1836 | F-02 | Longitudinal control (ACC, Chill mode) | M06 | Partial Function | Stop-and-go queue or standstill behind a lead; pedestrians may cross | 0–30 | Fog, visibility below the ODD bound (outside ODD, foreseeable) | Partial Function of 'Longitudinal control (ACC, Chill mode)' while in Stop-and-go queue or standstill behind a lead; pedestrians may cross (0–30 km/h), fog, visibility below the odd bound (outside odd, foreseeable). | S1 | S1: low-speed rear-end (HE-06.2). | E1 | E1: situation OS-06 is E3, condition W06 is E1; the combination is no more frequent than the rarer of the two (ISO 26262-3 Table B.2, duration). | C3 | C2: reliance on ACC. Reduced visibility outside the ODD delays the driver's detection of the hazard (C+1). | QM | Disable function output; transition to driver-controlled mode; illuminate warning lamp.
H-1837 | F-02 | Longitudinal control (ACC, Chill mode) | M06 | Partial Function | Approaching slower or stationary traffic from highway speed | 70–110 | Dry, daylight | Partial Function of 'Longitudinal control (ACC, Chill mode)' while in Approaching slower or stationary traffic from highway speed (70–110 km/h), dry, daylight. | S3 | S3: high closing speed on stationary or slow traffic (HE-06.1). | E4 | E4: situation OS-07 is E4, condition W01 is E4; the combination is no more frequent than the rarer of the two (ISO 26262-3 Table B.2, duration). | C2 | C2: supervising driver; the stock PCS is not credited. | C | Disable function output; transition to driver-controlled mode; illuminate warning lamp.
H-1838 | F-02 | Longitudinal control (ACC, Chill mode) | M06 | Partial Function | Approaching slower or stationary traffic from highway speed | 70–110 | Wet road or light rain | Partial Function of 'Longitudinal control (ACC, Chill mode)' while in Approaching slower or stationary traffic from highway speed (70–110 km/h), wet road or light rain. | S3 | S3: high closing speed on stationary or slow traffic (HE-06.1). | E3 | E3: situation OS-07 is E4, condition W02 is E3; the combination is no more frequent than the rarer of the two (ISO 26262-3 Table B.2, duration). | C2 | C2: supervising driver; the stock PCS is not credited. | B | Disable function output; transition to driver-controlled mode; illuminate warning lamp.
H-1839 | F-02 | Longitudinal control (ACC, Chill mode) | M06 | Partial Function | Approaching slower or stationary traffic from highway speed | 70–110 | Night, dry, headlights | Partial Function of 'Longitudinal control (ACC, Chill mode)' while in Approaching slower or stationary traffic from highway speed (70–110 km/h), night, dry, headlights. | S3 | S3: high closing speed on stationary or slow traffic (HE-06.1). | E3 | E3: situation OS-07 is E4, condition W03 is E3; the combination is no more frequent than the rarer of the two (ISO 26262-3 Table B.2, duration). | C2 | C2: supervising driver; the stock PCS is not credited. | B | Disable function output; transition to driver-controlled mode; illuminate warning lamp.
H-1840 | F-02 | Longitudinal control (ACC, Chill mode) | M06 | Partial Function | Approaching slower or stationary traffic from highway speed | 70–110 | Moderate or heavy rain (outside ODD, foreseeable) | Partial Function of 'Longitudinal control (ACC, Chill mode)' while in Approaching slower or stationary traffic from highway speed (70–110 km/h), moderate or heavy rain (outside odd, foreseeable). | S3 | S3: high closing speed on stationary or slow traffic (HE-06.1). | E2 | E2: situation OS-07 is E4, condition W04 is E2; the combination is no more frequent than the rarer of the two (ISO 26262-3 Table B.2, duration). | C3 | C2: supervising driver; the stock PCS is not credited. Reduced visibility outside the ODD delays the driver's detection of the hazard (C+1). | B | Disable function output; transition to driver-controlled mode; illuminate warning lamp.
H-1841 | F-02 | Longitudinal control (ACC, Chill mode) | M06 | Partial Function | Approaching slower or stationary traffic from highway speed | 70–110 | Snow or ice (outside ODD, foreseeable) | Partial Function of 'Longitudinal control (ACC, Chill mode)' while in Approaching slower or stationary traffic from highway speed (70–110 km/h), snow or ice (outside odd, foreseeable). | S3 | S3: high closing speed on stationary or slow traffic (HE-06.1). | E2 | E2: situation OS-07 is E4, condition W05 is E2; the combination is no more frequent than the rarer of the two (ISO 26262-3 Table B.2, duration). | C3 | C2: supervising driver; the stock PCS is not credited. Snow/ice: low friction; a correction or braking can induce a skid (C+1). | B | Disable function output; transition to driver-controlled mode; illuminate warning lamp.
H-1842 | F-02 | Longitudinal control (ACC, Chill mode) | M06 | Partial Function | Approaching slower or stationary traffic from highway speed | 70–110 | Fog, visibility below the ODD bound (outside ODD, foreseeable) | Partial Function of 'Longitudinal control (ACC, Chill mode)' while in Approaching slower or stationary traffic from highway speed (70–110 km/h), fog, visibility below the odd bound (outside odd, foreseeable). | S3 | S3: high closing speed on stationary or slow traffic (HE-06.1). | E1 | E1: situation OS-07 is E4, condition W06 is E1; the combination is no more frequent than the rarer of the two (ISO 26262-3 Table B.2, duration). | C3 | C2: supervising driver; the stock PCS is not credited. Reduced visibility outside the ODD delays the driver's detection of the hazard (C+1). | A | Disable function output; transition to driver-controlled mode; illuminate warning lamp.
H-1843 | F-02 | Longitudinal control (ACC, Chill mode) | M06 | Partial Function | Close following vehicle behind (gap < 1.5 s) | 50–110 | Dry, daylight | Partial Function of 'Longitudinal control (ACC, Chill mode)' while in Close following vehicle behind (gap < 1.5 s) (50–110 km/h), dry, daylight. | S0 | S0: Not hazardous here: no lead or obstacle requires deceleration, or the driver is already braking, or the item is not engaged. | E4 | E4: situation OS-08 is E4, condition W01 is E4; the combination is no more frequent than the rarer of the two (ISO 26262-3 Table B.2, duration). | C0 | n/a | — | Disable function output; transition to driver-controlled mode; illuminate warning lamp.
H-1844 | F-02 | Longitudinal control (ACC, Chill mode) | M06 | Partial Function | Close following vehicle behind (gap < 1.5 s) | 50–110 | Wet road or light rain | Partial Function of 'Longitudinal control (ACC, Chill mode)' while in Close following vehicle behind (gap < 1.5 s) (50–110 km/h), wet road or light rain. | S0 | S0: Not hazardous here: no lead or obstacle requires deceleration, or the driver is already braking, or the item is not engaged. | E3 | E3: situation OS-08 is E4, condition W02 is E3; the combination is no more frequent than the rarer of the two (ISO 26262-3 Table B.2, duration). | C0 | n/a | — | Disable function output; transition to driver-controlled mode; illuminate warning lamp.
H-1845 | F-02 | Longitudinal control (ACC, Chill mode) | M06 | Partial Function | Close following vehicle behind (gap < 1.5 s) | 50–110 | Night, dry, headlights | Partial Function of 'Longitudinal control (ACC, Chill mode)' while in Close following vehicle behind (gap < 1.5 s) (50–110 km/h), night, dry, headlights. | S0 | S0: Not hazardous here: no lead or obstacle requires deceleration, or the driver is already braking, or the item is not engaged. | E3 | E3: situation OS-08 is E4, condition W03 is E3; the combination is no more frequent than the rarer of the two (ISO 26262-3 Table B.2, duration). | C0 | n/a | — | Disable function output; transition to driver-controlled mode; illuminate warning lamp.
H-1846 | F-02 | Longitudinal control (ACC, Chill mode) | M06 | Partial Function | Close following vehicle behind (gap < 1.5 s) | 50–110 | Moderate or heavy rain (outside ODD, foreseeable) | Partial Function of 'Longitudinal control (ACC, Chill mode)' while in Close following vehicle behind (gap < 1.5 s) (50–110 km/h), moderate or heavy rain (outside odd, foreseeable). | S0 | S0: Not hazardous here: no lead or obstacle requires deceleration, or the driver is already braking, or the item is not engaged. | E2 | E2: situation OS-08 is E4, condition W04 is E2; the combination is no more frequent than the rarer of the two (ISO 26262-3 Table B.2, duration). | C0 | n/a | — | Disable function output; transition to driver-controlled mode; illuminate warning lamp.
H-1847 | F-02 | Longitudinal control (ACC, Chill mode) | M06 | Partial Function | Close following vehicle behind (gap < 1.5 s) | 50–110 | Snow or ice (outside ODD, foreseeable) | Partial Function of 'Longitudinal control (ACC, Chill mode)' while in Close following vehicle behind (gap < 1.5 s) (50–110 km/h), snow or ice (outside odd, foreseeable). | S0 | S0: Not hazardous here: no lead or obstacle requires deceleration, or the driver is already braking, or the item is not engaged. | E2 | E2: situation OS-08 is E4, condition W05 is E2; the combination is no more frequent than the rarer of the two (ISO 26262-3 Table B.2, duration). | C0 | n/a | — | Disable function output; transition to driver-controlled mode; illuminate warning lamp.
H-1848 | F-02 | Longitudinal control (ACC, Chill mode) | M06 | Partial Function | Close following vehicle behind (gap < 1.5 s) | 50–110 | Fog, visibility below the ODD bound (outside ODD, foreseeable) | Partial Function of 'Longitudinal control (ACC, Chill mode)' while in Close following vehicle behind (gap < 1.5 s) (50–110 km/h), fog, visibility below the odd bound (outside odd, foreseeable). | S0 | S0: Not hazardous here: no lead or obstacle requires deceleration, or the driver is already braking, or the item is not engaged. | E1 | E1: situation OS-08 is E4, condition W06 is E1; the combination is no more frequent than the rarer of the two (ISO 26262-3 Table B.2, duration). | C0 | n/a | — | Disable function output; transition to driver-controlled mode; illuminate warning lamp.
H-1849 | F-02 | Longitudinal control (ACC, Chill mode) | M06 | Partial Function | Imminent collision where the stock PCS/AEB would intervene | 0–120 | Dry, daylight | Partial Function of 'Longitudinal control (ACC, Chill mode)' while in Imminent collision where the stock PCS/AEB would intervene (0–120 km/h), dry, daylight. | S3 | S3: imminent collision while ACC deceleration is silently lost. | E2 | E2: situation OS-09 is E2, condition W01 is E4; the combination is no more frequent than the rarer of the two (ISO 26262-3 Table B.2, duration). | C3 | C3: by definition the driver has not avoided the situation. | B | Disable function output; transition to driver-controlled mode; illuminate warning lamp.
H-1850 | F-02 | Longitudinal control (ACC, Chill mode) | M06 | Partial Function | Imminent collision where the stock PCS/AEB would intervene | 0–120 | Wet road or light rain | Partial Function of 'Longitudinal control (ACC, Chill mode)' while in Imminent collision where the stock PCS/AEB would intervene (0–120 km/h), wet road or light rain. | S3 | S3: imminent collision while ACC deceleration is silently lost. | E2 | E2: situation OS-09 is E2, condition W02 is E3; the combination is no more frequent than the rarer of the two (ISO 26262-3 Table B.2, duration). | C3 | C3: by definition the driver has not avoided the situation. | B | Disable function output; transition to driver-controlled mode; illuminate warning lamp.
H-1851 | F-02 | Longitudinal control (ACC, Chill mode) | M06 | Partial Function | Imminent collision where the stock PCS/AEB would intervene | 0–120 | Night, dry, headlights | Partial Function of 'Longitudinal control (ACC, Chill mode)' while in Imminent collision where the stock PCS/AEB would intervene (0–120 km/h), night, dry, headlights. | S3 | S3: imminent collision while ACC deceleration is silently lost. | E2 | E2: situation OS-09 is E2, condition W03 is E3; the combination is no more frequent than the rarer of the two (ISO 26262-3 Table B.2, duration). | C3 | C3: by definition the driver has not avoided the situation. | B | Disable function output; transition to driver-controlled mode; illuminate warning lamp.
H-1852 | F-02 | Longitudinal control (ACC, Chill mode) | M06 | Partial Function | Imminent collision where the stock PCS/AEB would intervene | 0–120 | Moderate or heavy rain (outside ODD, foreseeable) | Partial Function of 'Longitudinal control (ACC, Chill mode)' while in Imminent collision where the stock PCS/AEB would intervene (0–120 km/h), moderate or heavy rain (outside odd, foreseeable). | S3 | S3: imminent collision while ACC deceleration is silently lost. | E2 | E2: situation OS-09 is E2, condition W04 is E2; the combination is no more frequent than the rarer of the two (ISO 26262-3 Table B.2, duration). | C3 | C3: by definition the driver has not avoided the situation. Reduced visibility outside the ODD delays the driver's detection of the hazard (C+1). | B | Disable function output; transition to driver-controlled mode; illuminate warning lamp.
H-1853 | F-02 | Longitudinal control (ACC, Chill mode) | M06 | Partial Function | Imminent collision where the stock PCS/AEB would intervene | 0–120 | Snow or ice (outside ODD, foreseeable) | Partial Function of 'Longitudinal control (ACC, Chill mode)' while in Imminent collision where the stock PCS/AEB would intervene (0–120 km/h), snow or ice (outside odd, foreseeable). | S3 | S3: imminent collision while ACC deceleration is silently lost. | E2 | E2: situation OS-09 is E2, condition W05 is E2; the combination is no more frequent than the rarer of the two (ISO 26262-3 Table B.2, duration). | C3 | C3: by definition the driver has not avoided the situation. Snow/ice: low friction; a correction or braking can induce a skid (C+1). | B | Disable function output; transition to driver-controlled mode; illuminate warning lamp.
H-1854 | F-02 | Longitudinal control (ACC, Chill mode) | M06 | Partial Function | Imminent collision where the stock PCS/AEB would intervene | 0–120 | Fog, visibility below the ODD bound (outside ODD, foreseeable) | Partial Function of 'Longitudinal control (ACC, Chill mode)' while in Imminent collision where the stock PCS/AEB would intervene (0–120 km/h), fog, visibility below the odd bound (outside odd, foreseeable). | S3 | S3: imminent collision while ACC deceleration is silently lost. | E1 | E1: situation OS-09 is E2, condition W06 is E1; the combination is no more frequent than the rarer of the two (ISO 26262-3 Table B.2, duration). | C3 | C3: by definition the driver has not avoided the situation. Reduced visibility outside the ODD delays the driver's detection of the hazard (C+1). | A | Disable function output; transition to driver-controlled mode; illuminate warning lamp.
H-1855 | F-02 | Longitudinal control (ACC, Chill mode) | M06 | Partial Function | Driver override while engaged: braking, cancel or evasive steering | 0–110 | Dry, daylight | Partial Function of 'Longitudinal control (ACC, Chill mode)' while in Driver override while engaged: braking, cancel or evasive steering (0–110 km/h), dry, daylight. | S0 | S0: Not hazardous here: no lead or obstacle requires deceleration, or the driver is already braking, or the item is not engaged. | E3 | E3: situation OS-10 is E3, condition W01 is E4; the combination is no more frequent than the rarer of the two (ISO 26262-3 Table B.2, duration). | C0 | n/a | — | Disable function output; transition to driver-controlled mode; illuminate warning lamp.
H-1856 | F-02 | Longitudinal control (ACC, Chill mode) | M06 | Partial Function | Driver override while engaged: braking, cancel or evasive steering | 0–110 | Wet road or light rain | Partial Function of 'Longitudinal control (ACC, Chill mode)' while in Driver override while engaged: braking, cancel or evasive steering (0–110 km/h), wet road or light rain. | S0 | S0: Not hazardous here: no lead or obstacle requires deceleration, or the driver is already braking, or the item is not engaged. | E3 | E3: situation OS-10 is E3, condition W02 is E3; the combination is no more frequent than the rarer of the two (ISO 26262-3 Table B.2, duration). | C0 | n/a | — | Disable function output; transition to driver-controlled mode; illuminate warning lamp.
H-1857 | F-02 | Longitudinal control (ACC, Chill mode) | M06 | Partial Function | Driver override while engaged: braking, cancel or evasive steering | 0–110 | Night, dry, headlights | Partial Function of 'Longitudinal control (ACC, Chill mode)' while in Driver override while engaged: braking, cancel or evasive steering (0–110 km/h), night, dry, headlights. | S0 | S0: Not hazardous here: no lead or obstacle requires deceleration, or the driver is already braking, or the item is not engaged. | E3 | E3: situation OS-10 is E3, condition W03 is E3; the combination is no more frequent than the rarer of the two (ISO 26262-3 Table B.2, duration). | C0 | n/a | — | Disable function output; transition to driver-controlled mode; illuminate warning lamp.
H-1858 | F-02 | Longitudinal control (ACC, Chill mode) | M06 | Partial Function | Driver override while engaged: braking, cancel or evasive steering | 0–110 | Moderate or heavy rain (outside ODD, foreseeable) | Partial Function of 'Longitudinal control (ACC, Chill mode)' while in Driver override while engaged: braking, cancel or evasive steering (0–110 km/h), moderate or heavy rain (outside odd, foreseeable). | S0 | S0: Not hazardous here: no lead or obstacle requires deceleration, or the driver is already braking, or the item is not engaged. | E2 | E2: situation OS-10 is E3, condition W04 is E2; the combination is no more frequent than the rarer of the two (ISO 26262-3 Table B.2, duration). | C0 | n/a | — | Disable function output; transition to driver-controlled mode; illuminate warning lamp.
H-1859 | F-02 | Longitudinal control (ACC, Chill mode) | M06 | Partial Function | Driver override while engaged: braking, cancel or evasive steering | 0–110 | Snow or ice (outside ODD, foreseeable) | Partial Function of 'Longitudinal control (ACC, Chill mode)' while in Driver override while engaged: braking, cancel or evasive steering (0–110 km/h), snow or ice (outside odd, foreseeable). | S0 | S0: Not hazardous here: no lead or obstacle requires deceleration, or the driver is already braking, or the item is not engaged. | E2 | E2: situation OS-10 is E3, condition W05 is E2; the combination is no more frequent than the rarer of the two (ISO 26262-3 Table B.2, duration). | C0 | n/a | — | Disable function output; transition to driver-controlled mode; illuminate warning lamp.
H-1860 | F-02 | Longitudinal control (ACC, Chill mode) | M06 | Partial Function | Driver override while engaged: braking, cancel or evasive steering | 0–110 | Fog, visibility below the ODD bound (outside ODD, foreseeable) | Partial Function of 'Longitudinal control (ACC, Chill mode)' while in Driver override while engaged: braking, cancel or evasive steering (0–110 km/h), fog, visibility below the odd bound (outside odd, foreseeable). | S0 | S0: Not hazardous here: no lead or obstacle requires deceleration, or the driver is already braking, or the item is not engaged. | E1 | E1: situation OS-10 is E3, condition W06 is E1; the combination is no more frequent than the rarer of the two (ISO 26262-3 Table B.2, duration). | C0 | n/a | — | Disable function output; transition to driver-controlled mode; illuminate warning lamp.
H-1861 | F-02 | Longitudinal control (ACC, Chill mode) | M06 | Partial Function | Driver-initiated assisted lane change | 70–110 | Dry, daylight | Partial Function of 'Longitudinal control (ACC, Chill mode)' while in Driver-initiated assisted lane change (70–110 km/h), dry, daylight. | S0 | S0: Not hazardous here: no lead or obstacle requires deceleration, or the driver is already braking, or the item is not engaged. | E3 | E3: situation OS-12 is E3, condition W01 is E4; the combination is no more frequent than the rarer of the two (ISO 26262-3 Table B.2, duration). | C0 | n/a | — | Disable function output; transition to driver-controlled mode; illuminate warning lamp.
H-1862 | F-02 | Longitudinal control (ACC, Chill mode) | M06 | Partial Function | Driver-initiated assisted lane change | 70–110 | Wet road or light rain | Partial Function of 'Longitudinal control (ACC, Chill mode)' while in Driver-initiated assisted lane change (70–110 km/h), wet road or light rain. | S0 | S0: Not hazardous here: no lead or obstacle requires deceleration, or the driver is already braking, or the item is not engaged. | E3 | E3: situation OS-12 is E3, condition W02 is E3; the combination is no more frequent than the rarer of the two (ISO 26262-3 Table B.2, duration). | C0 | n/a | — | Disable function output; transition to driver-controlled mode; illuminate warning lamp.
H-1863 | F-02 | Longitudinal control (ACC, Chill mode) | M06 | Partial Function | Driver-initiated assisted lane change | 70–110 | Night, dry, headlights | Partial Function of 'Longitudinal control (ACC, Chill mode)' while in Driver-initiated assisted lane change (70–110 km/h), night, dry, headlights. | S0 | S0: Not hazardous here: no lead or obstacle requires deceleration, or the driver is already braking, or the item is not engaged. | E3 | E3: situation OS-12 is E3, condition W03 is E3; the combination is no more frequent than the rarer of the two (ISO 26262-3 Table B.2, duration). | C0 | n/a | — | Disable function output; transition to driver-controlled mode; illuminate warning lamp.
H-1864 | F-02 | Longitudinal control (ACC, Chill mode) | M06 | Partial Function | Driver-initiated assisted lane change | 70–110 | Moderate or heavy rain (outside ODD, foreseeable) | Partial Function of 'Longitudinal control (ACC, Chill mode)' while in Driver-initiated assisted lane change (70–110 km/h), moderate or heavy rain (outside odd, foreseeable). | S0 | S0: Not hazardous here: no lead or obstacle requires deceleration, or the driver is already braking, or the item is not engaged. | E2 | E2: situation OS-12 is E3, condition W04 is E2; the combination is no more frequent than the rarer of the two (ISO 26262-3 Table B.2, duration). | C0 | n/a | — | Disable function output; transition to driver-controlled mode; illuminate warning lamp.
H-1865 | F-02 | Longitudinal control (ACC, Chill mode) | M06 | Partial Function | Driver-initiated assisted lane change | 70–110 | Snow or ice (outside ODD, foreseeable) | Partial Function of 'Longitudinal control (ACC, Chill mode)' while in Driver-initiated assisted lane change (70–110 km/h), snow or ice (outside odd, foreseeable). | S0 | S0: Not hazardous here: no lead or obstacle requires deceleration, or the driver is already braking, or the item is not engaged. | E2 | E2: situation OS-12 is E3, condition W05 is E2; the combination is no more frequent than the rarer of the two (ISO 26262-3 Table B.2, duration). | C0 | n/a | — | Disable function output; transition to driver-controlled mode; illuminate warning lamp.
H-1866 | F-02 | Longitudinal control (ACC, Chill mode) | M06 | Partial Function | Driver-initiated assisted lane change | 70–110 | Fog, visibility below the ODD bound (outside ODD, foreseeable) | Partial Function of 'Longitudinal control (ACC, Chill mode)' while in Driver-initiated assisted lane change (70–110 km/h), fog, visibility below the odd bound (outside odd, foreseeable). | S0 | S0: Not hazardous here: no lead or obstacle requires deceleration, or the driver is already braking, or the item is not engaged. | E1 | E1: situation OS-12 is E3, condition W06 is E1; the combination is no more frequent than the rarer of the two (ISO 26262-3 Table B.2, duration). | C0 | n/a | — | Disable function output; transition to driver-controlled mode; illuminate warning lamp.
H-1867 | F-02 | Longitudinal control (ACC, Chill mode) | M06 | Partial Function | Manual driving, item powered but not engaged | 0–120 | Dry, daylight | Partial Function of 'Longitudinal control (ACC, Chill mode)' while in Manual driving, item powered but not engaged (0–120 km/h), dry, daylight. | S0 | S0: item not engaged; M06 cannot occur without a request (only unrequested actuation, M03/M10, applies). | E4 | E4: situation OS-13 is E4, condition W01 is E4; the combination is no more frequent than the rarer of the two (ISO 26262-3 Table B.2, duration). | C0 | n/a | — | Disable function output; transition to driver-controlled mode; illuminate warning lamp.
H-1868 | F-02 | Longitudinal control (ACC, Chill mode) | M06 | Partial Function | Manual driving, item powered but not engaged | 0–120 | Wet road or light rain | Partial Function of 'Longitudinal control (ACC, Chill mode)' while in Manual driving, item powered but not engaged (0–120 km/h), wet road or light rain. | S0 | S0: item not engaged; M06 cannot occur without a request (only unrequested actuation, M03/M10, applies). | E3 | E3: situation OS-13 is E4, condition W02 is E3; the combination is no more frequent than the rarer of the two (ISO 26262-3 Table B.2, duration). | C0 | n/a | — | Disable function output; transition to driver-controlled mode; illuminate warning lamp.
H-1869 | F-02 | Longitudinal control (ACC, Chill mode) | M06 | Partial Function | Manual driving, item powered but not engaged | 0–120 | Night, dry, headlights | Partial Function of 'Longitudinal control (ACC, Chill mode)' while in Manual driving, item powered but not engaged (0–120 km/h), night, dry, headlights. | S0 | S0: item not engaged; M06 cannot occur without a request (only unrequested actuation, M03/M10, applies). | E3 | E3: situation OS-13 is E4, condition W03 is E3; the combination is no more frequent than the rarer of the two (ISO 26262-3 Table B.2, duration). | C0 | n/a | — | Disable function output; transition to driver-controlled mode; illuminate warning lamp.
H-1870 | F-02 | Longitudinal control (ACC, Chill mode) | M06 | Partial Function | Manual driving, item powered but not engaged | 0–120 | Moderate or heavy rain (outside ODD, foreseeable) | Partial Function of 'Longitudinal control (ACC, Chill mode)' while in Manual driving, item powered but not engaged (0–120 km/h), moderate or heavy rain (outside odd, foreseeable). | S0 | S0: item not engaged; M06 cannot occur without a request (only unrequested actuation, M03/M10, applies). | E2 | E2: situation OS-13 is E4, condition W04 is E2; the combination is no more frequent than the rarer of the two (ISO 26262-3 Table B.2, duration). | C0 | n/a | — | Disable function output; transition to driver-controlled mode; illuminate warning lamp.
H-1871 | F-02 | Longitudinal control (ACC, Chill mode) | M06 | Partial Function | Manual driving, item powered but not engaged | 0–120 | Snow or ice (outside ODD, foreseeable) | Partial Function of 'Longitudinal control (ACC, Chill mode)' while in Manual driving, item powered but not engaged (0–120 km/h), snow or ice (outside odd, foreseeable). | S0 | S0: item not engaged; M06 cannot occur without a request (only unrequested actuation, M03/M10, applies). | E2 | E2: situation OS-13 is E4, condition W05 is E2; the combination is no more frequent than the rarer of the two (ISO 26262-3 Table B.2, duration). | C0 | n/a | — | Disable function output; transition to driver-controlled mode; illuminate warning lamp.
H-1872 | F-02 | Longitudinal control (ACC, Chill mode) | M06 | Partial Function | Manual driving, item powered but not engaged | 0–120 | Fog, visibility below the ODD bound (outside ODD, foreseeable) | Partial Function of 'Longitudinal control (ACC, Chill mode)' while in Manual driving, item powered but not engaged (0–120 km/h), fog, visibility below the odd bound (outside odd, foreseeable). | S0 | S0: item not engaged; M06 cannot occur without a request (only unrequested actuation, M03/M10, applies). | E1 | E1: situation OS-13 is E4, condition W06 is E1; the combination is no more frequent than the rarer of the two (ISO 26262-3 Table B.2, duration). | C0 | n/a | — | Disable function output; transition to driver-controlled mode; illuminate warning lamp.
H-1873 | F-02 | Longitudinal control (ACC, Chill mode) | M06 | Partial Function | Engaged outside the ODD (residential street, ramp, tight curve): foreseeable misuse | 15–60 | Dry, daylight | Partial Function of 'Longitudinal control (ACC, Chill mode)' while in Engaged outside the ODD (residential street, ramp, tight curve): foreseeable misuse (15–60 km/h), dry, daylight. | S2 | S2: lead or obstacle outside the ODD at up to 60 km/h. | E3 | E3: situation OS-14 is E3, condition W01 is E4; the combination is no more frequent than the rarer of the two (ISO 26262-3 Table B.2, duration). | C2 | C2: reliance on ACC. | A | Disable function output; transition to driver-controlled mode; illuminate warning lamp.
H-1874 | F-02 | Longitudinal control (ACC, Chill mode) | M06 | Partial Function | Engaged outside the ODD (residential street, ramp, tight curve): foreseeable misuse | 15–60 | Wet road or light rain | Partial Function of 'Longitudinal control (ACC, Chill mode)' while in Engaged outside the ODD (residential street, ramp, tight curve): foreseeable misuse (15–60 km/h), wet road or light rain. | S2 | S2: lead or obstacle outside the ODD at up to 60 km/h. | E3 | E3: situation OS-14 is E3, condition W02 is E3; the combination is no more frequent than the rarer of the two (ISO 26262-3 Table B.2, duration). | C2 | C2: reliance on ACC. | A | Disable function output; transition to driver-controlled mode; illuminate warning lamp.
H-1875 | F-02 | Longitudinal control (ACC, Chill mode) | M06 | Partial Function | Engaged outside the ODD (residential street, ramp, tight curve): foreseeable misuse | 15–60 | Night, dry, headlights | Partial Function of 'Longitudinal control (ACC, Chill mode)' while in Engaged outside the ODD (residential street, ramp, tight curve): foreseeable misuse (15–60 km/h), night, dry, headlights. | S2 | S2: lead or obstacle outside the ODD at up to 60 km/h. | E3 | E3: situation OS-14 is E3, condition W03 is E3; the combination is no more frequent than the rarer of the two (ISO 26262-3 Table B.2, duration). | C2 | C2: reliance on ACC. | A | Disable function output; transition to driver-controlled mode; illuminate warning lamp.
H-1876 | F-02 | Longitudinal control (ACC, Chill mode) | M06 | Partial Function | Engaged outside the ODD (residential street, ramp, tight curve): foreseeable misuse | 15–60 | Moderate or heavy rain (outside ODD, foreseeable) | Partial Function of 'Longitudinal control (ACC, Chill mode)' while in Engaged outside the ODD (residential street, ramp, tight curve): foreseeable misuse (15–60 km/h), moderate or heavy rain (outside odd, foreseeable). | S2 | S2: lead or obstacle outside the ODD at up to 60 km/h. | E2 | E2: situation OS-14 is E3, condition W04 is E2; the combination is no more frequent than the rarer of the two (ISO 26262-3 Table B.2, duration). | C3 | C2: reliance on ACC. Reduced visibility outside the ODD delays the driver's detection of the hazard (C+1). | A | Disable function output; transition to driver-controlled mode; illuminate warning lamp.
H-1877 | F-02 | Longitudinal control (ACC, Chill mode) | M06 | Partial Function | Engaged outside the ODD (residential street, ramp, tight curve): foreseeable misuse | 15–60 | Snow or ice (outside ODD, foreseeable) | Partial Function of 'Longitudinal control (ACC, Chill mode)' while in Engaged outside the ODD (residential street, ramp, tight curve): foreseeable misuse (15–60 km/h), snow or ice (outside odd, foreseeable). | S2 | S2: lead or obstacle outside the ODD at up to 60 km/h. | E2 | E2: situation OS-14 is E3, condition W05 is E2; the combination is no more frequent than the rarer of the two (ISO 26262-3 Table B.2, duration). | C3 | C2: reliance on ACC. Snow/ice: low friction; a correction or braking can induce a skid (C+1). | A | Disable function output; transition to driver-controlled mode; illuminate warning lamp.
H-1878 | F-02 | Longitudinal control (ACC, Chill mode) | M06 | Partial Function | Engaged outside the ODD (residential street, ramp, tight curve): foreseeable misuse | 15–60 | Fog, visibility below the ODD bound (outside ODD, foreseeable) | Partial Function of 'Longitudinal control (ACC, Chill mode)' while in Engaged outside the ODD (residential street, ramp, tight curve): foreseeable misuse (15–60 km/h), fog, visibility below the odd bound (outside odd, foreseeable). | S2 | S2: lead or obstacle outside the ODD at up to 60 km/h. | E1 | E1: situation OS-14 is E3, condition W06 is E1; the combination is no more frequent than the rarer of the two (ISO 26262-3 Table B.2, duration). | C3 | C2: reliance on ACC. Reduced visibility outside the ODD delays the driver's detection of the hazard (C+1). | QM | Disable function output; transition to driver-controlled mode; illuminate warning lamp.
H-1879 | F-02 | Longitudinal control (ACC, Chill mode) | M06 | Partial Function | Engaged approaching a signalised or stop-controlled intersection: outside the ODD, foreseeable misuse | 30–90 | Dry, daylight | Partial Function of 'Longitudinal control (ACC, Chill mode)' while in Engaged approaching a signalised or stop-controlled intersection: outside the ODD, foreseeable misuse (30–90 km/h), dry, daylight. | S2 | S2: queue at an intersection; rear-end at moderate speed. | E3 | E3: situation OS-15 is E3, condition W01 is E4; the combination is no more frequent than the rarer of the two (ISO 26262-3 Table B.2, duration). | C2 | C2: reliance on ACC. | A | Disable function output; transition to driver-controlled mode; illuminate warning lamp.
H-1880 | F-02 | Longitudinal control (ACC, Chill mode) | M06 | Partial Function | Engaged approaching a signalised or stop-controlled intersection: outside the ODD, foreseeable misuse | 30–90 | Wet road or light rain | Partial Function of 'Longitudinal control (ACC, Chill mode)' while in Engaged approaching a signalised or stop-controlled intersection: outside the ODD, foreseeable misuse (30–90 km/h), wet road or light rain. | S2 | S2: queue at an intersection; rear-end at moderate speed. | E3 | E3: situation OS-15 is E3, condition W02 is E3; the combination is no more frequent than the rarer of the two (ISO 26262-3 Table B.2, duration). | C2 | C2: reliance on ACC. | A | Disable function output; transition to driver-controlled mode; illuminate warning lamp.
H-1881 | F-02 | Longitudinal control (ACC, Chill mode) | M06 | Partial Function | Engaged approaching a signalised or stop-controlled intersection: outside the ODD, foreseeable misuse | 30–90 | Night, dry, headlights | Partial Function of 'Longitudinal control (ACC, Chill mode)' while in Engaged approaching a signalised or stop-controlled intersection: outside the ODD, foreseeable misuse (30–90 km/h), night, dry, headlights. | S2 | S2: queue at an intersection; rear-end at moderate speed. | E3 | E3: situation OS-15 is E3, condition W03 is E3; the combination is no more frequent than the rarer of the two (ISO 26262-3 Table B.2, duration). | C2 | C2: reliance on ACC. | A | Disable function output; transition to driver-controlled mode; illuminate warning lamp.
H-1882 | F-02 | Longitudinal control (ACC, Chill mode) | M06 | Partial Function | Engaged approaching a signalised or stop-controlled intersection: outside the ODD, foreseeable misuse | 30–90 | Moderate or heavy rain (outside ODD, foreseeable) | Partial Function of 'Longitudinal control (ACC, Chill mode)' while in Engaged approaching a signalised or stop-controlled intersection: outside the ODD, foreseeable misuse (30–90 km/h), moderate or heavy rain (outside odd, foreseeable). | S2 | S2: queue at an intersection; rear-end at moderate speed. | E2 | E2: situation OS-15 is E3, condition W04 is E2; the combination is no more frequent than the rarer of the two (ISO 26262-3 Table B.2, duration). | C3 | C2: reliance on ACC. Reduced visibility outside the ODD delays the driver's detection of the hazard (C+1). | A | Disable function output; transition to driver-controlled mode; illuminate warning lamp.
H-1883 | F-02 | Longitudinal control (ACC, Chill mode) | M06 | Partial Function | Engaged approaching a signalised or stop-controlled intersection: outside the ODD, foreseeable misuse | 30–90 | Snow or ice (outside ODD, foreseeable) | Partial Function of 'Longitudinal control (ACC, Chill mode)' while in Engaged approaching a signalised or stop-controlled intersection: outside the ODD, foreseeable misuse (30–90 km/h), snow or ice (outside odd, foreseeable). | S2 | S2: queue at an intersection; rear-end at moderate speed. | E2 | E2: situation OS-15 is E3, condition W05 is E2; the combination is no more frequent than the rarer of the two (ISO 26262-3 Table B.2, duration). | C3 | C2: reliance on ACC. Snow/ice: low friction; a correction or braking can induce a skid (C+1). | A | Disable function output; transition to driver-controlled mode; illuminate warning lamp.
H-1884 | F-02 | Longitudinal control (ACC, Chill mode) | M06 | Partial Function | Engaged approaching a signalised or stop-controlled intersection: outside the ODD, foreseeable misuse | 30–90 | Fog, visibility below the ODD bound (outside ODD, foreseeable) | Partial Function of 'Longitudinal control (ACC, Chill mode)' while in Engaged approaching a signalised or stop-controlled intersection: outside the ODD, foreseeable misuse (30–90 km/h), fog, visibility below the odd bound (outside odd, foreseeable). | S2 | S2: queue at an intersection; rear-end at moderate speed. | E1 | E1: situation OS-15 is E3, condition W06 is E1; the combination is no more frequent than the rarer of the two (ISO 26262-3 Table B.2, duration). | C3 | C2: reliance on ACC. Reduced visibility outside the ODD delays the driver's detection of the hazard (C+1). | QM | Disable function output; transition to driver-controlled mode; illuminate warning lamp.
H-1885 | F-02 | Longitudinal control (ACC, Chill mode) | M06 | Partial Function | Engaged in a rural or arterial curve with oncoming traffic: outside the ODD, foreseeable misuse | 60–90 | Dry, daylight | Partial Function of 'Longitudinal control (ACC, Chill mode)' while in Engaged in a rural or arterial curve with oncoming traffic: outside the ODD, foreseeable misuse (60–90 km/h), dry, daylight. | S0 | S0: Not hazardous here: no lead or obstacle requires deceleration, or the driver is already braking, or the item is not engaged. | E3 | E3: situation OS-16 is E3, condition W01 is E4; the combination is no more frequent than the rarer of the two (ISO 26262-3 Table B.2, duration). | C0 | n/a | — | Disable function output; transition to driver-controlled mode; illuminate warning lamp.
H-1886 | F-02 | Longitudinal control (ACC, Chill mode) | M06 | Partial Function | Engaged in a rural or arterial curve with oncoming traffic: outside the ODD, foreseeable misuse | 60–90 | Wet road or light rain | Partial Function of 'Longitudinal control (ACC, Chill mode)' while in Engaged in a rural or arterial curve with oncoming traffic: outside the ODD, foreseeable misuse (60–90 km/h), wet road or light rain. | S0 | S0: Not hazardous here: no lead or obstacle requires deceleration, or the driver is already braking, or the item is not engaged. | E3 | E3: situation OS-16 is E3, condition W02 is E3; the combination is no more frequent than the rarer of the two (ISO 26262-3 Table B.2, duration). | C0 | n/a | — | Disable function output; transition to driver-controlled mode; illuminate warning lamp.
H-1887 | F-02 | Longitudinal control (ACC, Chill mode) | M06 | Partial Function | Engaged in a rural or arterial curve with oncoming traffic: outside the ODD, foreseeable misuse | 60–90 | Night, dry, headlights | Partial Function of 'Longitudinal control (ACC, Chill mode)' while in Engaged in a rural or arterial curve with oncoming traffic: outside the ODD, foreseeable misuse (60–90 km/h), night, dry, headlights. | S0 | S0: Not hazardous here: no lead or obstacle requires deceleration, or the driver is already braking, or the item is not engaged. | E3 | E3: situation OS-16 is E3, condition W03 is E3; the combination is no more frequent than the rarer of the two (ISO 26262-3 Table B.2, duration). | C0 | n/a | — | Disable function output; transition to driver-controlled mode; illuminate warning lamp.
H-1888 | F-02 | Longitudinal control (ACC, Chill mode) | M06 | Partial Function | Engaged in a rural or arterial curve with oncoming traffic: outside the ODD, foreseeable misuse | 60–90 | Moderate or heavy rain (outside ODD, foreseeable) | Partial Function of 'Longitudinal control (ACC, Chill mode)' while in Engaged in a rural or arterial curve with oncoming traffic: outside the ODD, foreseeable misuse (60–90 km/h), moderate or heavy rain (outside odd, foreseeable). | S0 | S0: Not hazardous here: no lead or obstacle requires deceleration, or the driver is already braking, or the item is not engaged. | E2 | E2: situation OS-16 is E3, condition W04 is E2; the combination is no more frequent than the rarer of the two (ISO 26262-3 Table B.2, duration). | C0 | n/a | — | Disable function output; transition to driver-controlled mode; illuminate warning lamp.
H-1889 | F-02 | Longitudinal control (ACC, Chill mode) | M06 | Partial Function | Engaged in a rural or arterial curve with oncoming traffic: outside the ODD, foreseeable misuse | 60–90 | Snow or ice (outside ODD, foreseeable) | Partial Function of 'Longitudinal control (ACC, Chill mode)' while in Engaged in a rural or arterial curve with oncoming traffic: outside the ODD, foreseeable misuse (60–90 km/h), snow or ice (outside odd, foreseeable). | S0 | S0: Not hazardous here: no lead or obstacle requires deceleration, or the driver is already braking, or the item is not engaged. | E2 | E2: situation OS-16 is E3, condition W05 is E2; the combination is no more frequent than the rarer of the two (ISO 26262-3 Table B.2, duration). | C0 | n/a | — | Disable function output; transition to driver-controlled mode; illuminate warning lamp.
H-1890 | F-02 | Longitudinal control (ACC, Chill mode) | M06 | Partial Function | Engaged in a rural or arterial curve with oncoming traffic: outside the ODD, foreseeable misuse | 60–90 | Fog, visibility below the ODD bound (outside ODD, foreseeable) | Partial Function of 'Longitudinal control (ACC, Chill mode)' while in Engaged in a rural or arterial curve with oncoming traffic: outside the ODD, foreseeable misuse (60–90 km/h), fog, visibility below the odd bound (outside odd, foreseeable). | S0 | S0: Not hazardous here: no lead or obstacle requires deceleration, or the driver is already braking, or the item is not engaged. | E1 | E1: situation OS-16 is E3, condition W06 is E1; the combination is no more frequent than the rarer of the two (ISO 26262-3 Table B.2, duration). | C0 | n/a | — | Disable function output; transition to driver-controlled mode; illuminate warning lamp.
H-1891 | F-02 | Longitudinal control (ACC, Chill mode) | M06 | Partial Function | Engaged on the highway while the driver is not supervising (eyes off the road or hands off for long periods; responds when alerted): foreseeable misuse | 70–110 | Dry, daylight | Partial Function of 'Longitudinal control (ACC, Chill mode)' while in Engaged on the highway while the driver is not supervising (eyes off the road or hands off for long periods; responds when alerted): foreseeable misuse (70–110 km/h), dry, daylight. | S3 | S3: closing on slower or stationary traffic at highway speed while deceleration is silently lost. | E2 | E2: situation OS-17 is E2, condition W01 is E4; the combination is no more frequent than the rarer of the two (ISO 26262-3 Table B.2, duration). | C3 | C3: the driver is not watching the road; the correction the C1/C2 ratings assume does not come in time (OS-17, H-STPA-1, DQ-003). | B | Disable function output; transition to driver-controlled mode; illuminate warning lamp.
H-1892 | F-02 | Longitudinal control (ACC, Chill mode) | M06 | Partial Function | Engaged on the highway while the driver is not supervising (eyes off the road or hands off for long periods; responds when alerted): foreseeable misuse | 70–110 | Wet road or light rain | Partial Function of 'Longitudinal control (ACC, Chill mode)' while in Engaged on the highway while the driver is not supervising (eyes off the road or hands off for long periods; responds when alerted): foreseeable misuse (70–110 km/h), wet road or light rain. | S3 | S3: closing on slower or stationary traffic at highway speed while deceleration is silently lost. | E2 | E2: situation OS-17 is E2, condition W02 is E3; the combination is no more frequent than the rarer of the two (ISO 26262-3 Table B.2, duration). | C3 | C3: the driver is not watching the road; the correction the C1/C2 ratings assume does not come in time (OS-17, H-STPA-1, DQ-003). | B | Disable function output; transition to driver-controlled mode; illuminate warning lamp.
H-1893 | F-02 | Longitudinal control (ACC, Chill mode) | M06 | Partial Function | Engaged on the highway while the driver is not supervising (eyes off the road or hands off for long periods; responds when alerted): foreseeable misuse | 70–110 | Night, dry, headlights | Partial Function of 'Longitudinal control (ACC, Chill mode)' while in Engaged on the highway while the driver is not supervising (eyes off the road or hands off for long periods; responds when alerted): foreseeable misuse (70–110 km/h), night, dry, headlights. | S3 | S3: closing on slower or stationary traffic at highway speed while deceleration is silently lost. | E2 | E2: situation OS-17 is E2, condition W03 is E3; the combination is no more frequent than the rarer of the two (ISO 26262-3 Table B.2, duration). | C3 | C3: the driver is not watching the road; the correction the C1/C2 ratings assume does not come in time (OS-17, H-STPA-1, DQ-003). | B | Disable function output; transition to driver-controlled mode; illuminate warning lamp.
H-1894 | F-02 | Longitudinal control (ACC, Chill mode) | M06 | Partial Function | Engaged on the highway while the driver is not supervising (eyes off the road or hands off for long periods; responds when alerted): foreseeable misuse | 70–110 | Moderate or heavy rain (outside ODD, foreseeable) | Partial Function of 'Longitudinal control (ACC, Chill mode)' while in Engaged on the highway while the driver is not supervising (eyes off the road or hands off for long periods; responds when alerted): foreseeable misuse (70–110 km/h), moderate or heavy rain (outside odd, foreseeable). | S3 | S3: closing on slower or stationary traffic at highway speed while deceleration is silently lost. | E2 | E2: situation OS-17 is E2, condition W04 is E2; the combination is no more frequent than the rarer of the two (ISO 26262-3 Table B.2, duration). | C3 | C3: the driver is not watching the road; the correction the C1/C2 ratings assume does not come in time (OS-17, H-STPA-1, DQ-003). Reduced visibility outside the ODD delays the driver's detection of the hazard (C+1). | B | Disable function output; transition to driver-controlled mode; illuminate warning lamp.
H-1895 | F-02 | Longitudinal control (ACC, Chill mode) | M06 | Partial Function | Engaged on the highway while the driver is not supervising (eyes off the road or hands off for long periods; responds when alerted): foreseeable misuse | 70–110 | Snow or ice (outside ODD, foreseeable) | Partial Function of 'Longitudinal control (ACC, Chill mode)' while in Engaged on the highway while the driver is not supervising (eyes off the road or hands off for long periods; responds when alerted): foreseeable misuse (70–110 km/h), snow or ice (outside odd, foreseeable). | S3 | S3: closing on slower or stationary traffic at highway speed while deceleration is silently lost. | E2 | E2: situation OS-17 is E2, condition W05 is E2; the combination is no more frequent than the rarer of the two (ISO 26262-3 Table B.2, duration). | C3 | C3: the driver is not watching the road; the correction the C1/C2 ratings assume does not come in time (OS-17, H-STPA-1, DQ-003). Snow/ice: low friction; a correction or braking can induce a skid (C+1). | B | Disable function output; transition to driver-controlled mode; illuminate warning lamp.
H-1896 | F-02 | Longitudinal control (ACC, Chill mode) | M06 | Partial Function | Engaged on the highway while the driver is not supervising (eyes off the road or hands off for long periods; responds when alerted): foreseeable misuse | 70–110 | Fog, visibility below the ODD bound (outside ODD, foreseeable) | Partial Function of 'Longitudinal control (ACC, Chill mode)' while in Engaged on the highway while the driver is not supervising (eyes off the road or hands off for long periods; responds when alerted): foreseeable misuse (70–110 km/h), fog, visibility below the odd bound (outside odd, foreseeable). | S3 | S3: closing on slower or stationary traffic at highway speed while deceleration is silently lost. | E1 | E1: situation OS-17 is E2, condition W06 is E1; the combination is no more frequent than the rarer of the two (ISO 26262-3 Table B.2, duration). | C3 | C3: the driver is not watching the road; the correction the C1/C2 ratings assume does not come in time (OS-17, H-STPA-1, DQ-003). Reduced visibility outside the ODD delays the driver's detection of the hazard (C+1). | A | Disable function output; transition to driver-controlled mode; illuminate warning lamp.
H-1897 | F-02 | Longitudinal control (ACC, Chill mode) | M06 | Partial Function | Engaged on the highway with an unresponsive driver (asleep, impaired or incapacitated): foreseeable misuse | 70–110 | Dry, daylight | Partial Function of 'Longitudinal control (ACC, Chill mode)' while in Engaged on the highway with an unresponsive driver (asleep, impaired or incapacitated): foreseeable misuse (70–110 km/h), dry, daylight. | S3 | S3: as OS-17. | E1 | E1: situation OS-18 is E1, condition W01 is E4; the combination is no more frequent than the rarer of the two (ISO 26262-3 Table B.2, duration). | C3 | C3: nobody is able to control the vehicle (OS-18, DQ-205). | A | Disable function output; transition to driver-controlled mode; illuminate warning lamp.
H-1898 | F-02 | Longitudinal control (ACC, Chill mode) | M06 | Partial Function | Engaged on the highway with an unresponsive driver (asleep, impaired or incapacitated): foreseeable misuse | 70–110 | Wet road or light rain | Partial Function of 'Longitudinal control (ACC, Chill mode)' while in Engaged on the highway with an unresponsive driver (asleep, impaired or incapacitated): foreseeable misuse (70–110 km/h), wet road or light rain. | S3 | S3: as OS-17. | E1 | E1: situation OS-18 is E1, condition W02 is E3; the combination is no more frequent than the rarer of the two (ISO 26262-3 Table B.2, duration). | C3 | C3: nobody is able to control the vehicle (OS-18, DQ-205). | A | Disable function output; transition to driver-controlled mode; illuminate warning lamp.
H-1899 | F-02 | Longitudinal control (ACC, Chill mode) | M06 | Partial Function | Engaged on the highway with an unresponsive driver (asleep, impaired or incapacitated): foreseeable misuse | 70–110 | Night, dry, headlights | Partial Function of 'Longitudinal control (ACC, Chill mode)' while in Engaged on the highway with an unresponsive driver (asleep, impaired or incapacitated): foreseeable misuse (70–110 km/h), night, dry, headlights. | S3 | S3: as OS-17. | E1 | E1: situation OS-18 is E1, condition W03 is E3; the combination is no more frequent than the rarer of the two (ISO 26262-3 Table B.2, duration). | C3 | C3: nobody is able to control the vehicle (OS-18, DQ-205). | A | Disable function output; transition to driver-controlled mode; illuminate warning lamp.
H-1900 | F-02 | Longitudinal control (ACC, Chill mode) | M06 | Partial Function | Engaged on the highway with an unresponsive driver (asleep, impaired or incapacitated): foreseeable misuse | 70–110 | Moderate or heavy rain (outside ODD, foreseeable) | Partial Function of 'Longitudinal control (ACC, Chill mode)' while in Engaged on the highway with an unresponsive driver (asleep, impaired or incapacitated): foreseeable misuse (70–110 km/h), moderate or heavy rain (outside odd, foreseeable). | S3 | S3: as OS-17. | E1 | E1: situation OS-18 is E1, condition W04 is E2; the combination is no more frequent than the rarer of the two (ISO 26262-3 Table B.2, duration). | C3 | C3: nobody is able to control the vehicle (OS-18, DQ-205). Reduced visibility outside the ODD delays the driver's detection of the hazard (C+1). | A | Disable function output; transition to driver-controlled mode; illuminate warning lamp.
H-1901 | F-02 | Longitudinal control (ACC, Chill mode) | M06 | Partial Function | Engaged on the highway with an unresponsive driver (asleep, impaired or incapacitated): foreseeable misuse | 70–110 | Snow or ice (outside ODD, foreseeable) | Partial Function of 'Longitudinal control (ACC, Chill mode)' while in Engaged on the highway with an unresponsive driver (asleep, impaired or incapacitated): foreseeable misuse (70–110 km/h), snow or ice (outside odd, foreseeable). | S3 | S3: as OS-17. | E1 | E1: situation OS-18 is E1, condition W05 is E2; the combination is no more frequent than the rarer of the two (ISO 26262-3 Table B.2, duration). | C3 | C3: nobody is able to control the vehicle (OS-18, DQ-205). Snow/ice: low friction; a correction or braking can induce a skid (C+1). | A | Disable function output; transition to driver-controlled mode; illuminate warning lamp.
H-1902 | F-02 | Longitudinal control (ACC, Chill mode) | M06 | Partial Function | Engaged on the highway with an unresponsive driver (asleep, impaired or incapacitated): foreseeable misuse | 70–110 | Fog, visibility below the ODD bound (outside ODD, foreseeable) | Partial Function of 'Longitudinal control (ACC, Chill mode)' while in Engaged on the highway with an unresponsive driver (asleep, impaired or incapacitated): foreseeable misuse (70–110 km/h), fog, visibility below the odd bound (outside odd, foreseeable). | S3 | S3: as OS-17. | E1 | E1: situation OS-18 is E1, condition W06 is E1; the combination is no more frequent than the rarer of the two (ISO 26262-3 Table B.2, duration). | C3 | C3: nobody is able to control the vehicle (OS-18, DQ-205). Reduced visibility outside the ODD delays the driver's detection of the hazard (C+1). | A | Disable function output; transition to driver-controlled mode; illuminate warning lamp.
H-1903 | F-02 | Longitudinal control (ACC, Chill mode) | M06 | Partial Function | Engaged in a roundabout (rotary), cyclists and pedestrians at the entries: outside the ODD, foreseeable misuse | 15–40 | Dry, daylight | Partial Function of 'Longitudinal control (ACC, Chill mode)' while in Engaged in a roundabout (rotary), cyclists and pedestrians at the entries: outside the ODD, foreseeable misuse (15–40 km/h), dry, daylight. | S0 | S0: Not hazardous here: no lead or obstacle requires deceleration, or the driver is already braking, or the item is not engaged. | E2 | E2: situation OS-19 is E2, condition W01 is E4; the combination is no more frequent than the rarer of the two (ISO 26262-3 Table B.2, duration). | C0 | n/a | — | Disable function output; transition to driver-controlled mode; illuminate warning lamp.
H-1904 | F-02 | Longitudinal control (ACC, Chill mode) | M06 | Partial Function | Engaged in a roundabout (rotary), cyclists and pedestrians at the entries: outside the ODD, foreseeable misuse | 15–40 | Wet road or light rain | Partial Function of 'Longitudinal control (ACC, Chill mode)' while in Engaged in a roundabout (rotary), cyclists and pedestrians at the entries: outside the ODD, foreseeable misuse (15–40 km/h), wet road or light rain. | S0 | S0: Not hazardous here: no lead or obstacle requires deceleration, or the driver is already braking, or the item is not engaged. | E2 | E2: situation OS-19 is E2, condition W02 is E3; the combination is no more frequent than the rarer of the two (ISO 26262-3 Table B.2, duration). | C0 | n/a | — | Disable function output; transition to driver-controlled mode; illuminate warning lamp.
H-1905 | F-02 | Longitudinal control (ACC, Chill mode) | M06 | Partial Function | Engaged in a roundabout (rotary), cyclists and pedestrians at the entries: outside the ODD, foreseeable misuse | 15–40 | Night, dry, headlights | Partial Function of 'Longitudinal control (ACC, Chill mode)' while in Engaged in a roundabout (rotary), cyclists and pedestrians at the entries: outside the ODD, foreseeable misuse (15–40 km/h), night, dry, headlights. | S0 | S0: Not hazardous here: no lead or obstacle requires deceleration, or the driver is already braking, or the item is not engaged. | E2 | E2: situation OS-19 is E2, condition W03 is E3; the combination is no more frequent than the rarer of the two (ISO 26262-3 Table B.2, duration). | C0 | n/a | — | Disable function output; transition to driver-controlled mode; illuminate warning lamp.
H-1906 | F-02 | Longitudinal control (ACC, Chill mode) | M06 | Partial Function | Engaged in a roundabout (rotary), cyclists and pedestrians at the entries: outside the ODD, foreseeable misuse | 15–40 | Moderate or heavy rain (outside ODD, foreseeable) | Partial Function of 'Longitudinal control (ACC, Chill mode)' while in Engaged in a roundabout (rotary), cyclists and pedestrians at the entries: outside the ODD, foreseeable misuse (15–40 km/h), moderate or heavy rain (outside odd, foreseeable). | S0 | S0: Not hazardous here: no lead or obstacle requires deceleration, or the driver is already braking, or the item is not engaged. | E2 | E2: situation OS-19 is E2, condition W04 is E2; the combination is no more frequent than the rarer of the two (ISO 26262-3 Table B.2, duration). | C0 | n/a | — | Disable function output; transition to driver-controlled mode; illuminate warning lamp.
H-1907 | F-02 | Longitudinal control (ACC, Chill mode) | M06 | Partial Function | Engaged in a roundabout (rotary), cyclists and pedestrians at the entries: outside the ODD, foreseeable misuse | 15–40 | Snow or ice (outside ODD, foreseeable) | Partial Function of 'Longitudinal control (ACC, Chill mode)' while in Engaged in a roundabout (rotary), cyclists and pedestrians at the entries: outside the ODD, foreseeable misuse (15–40 km/h), snow or ice (outside odd, foreseeable). | S0 | S0: Not hazardous here: no lead or obstacle requires deceleration, or the driver is already braking, or the item is not engaged. | E2 | E2: situation OS-19 is E2, condition W05 is E2; the combination is no more frequent than the rarer of the two (ISO 26262-3 Table B.2, duration). | C0 | n/a | — | Disable function output; transition to driver-controlled mode; illuminate warning lamp.
H-1908 | F-02 | Longitudinal control (ACC, Chill mode) | M06 | Partial Function | Engaged in a roundabout (rotary), cyclists and pedestrians at the entries: outside the ODD, foreseeable misuse | 15–40 | Fog, visibility below the ODD bound (outside ODD, foreseeable) | Partial Function of 'Longitudinal control (ACC, Chill mode)' while in Engaged in a roundabout (rotary), cyclists and pedestrians at the entries: outside the ODD, foreseeable misuse (15–40 km/h), fog, visibility below the odd bound (outside odd, foreseeable). | S0 | S0: Not hazardous here: no lead or obstacle requires deceleration, or the driver is already braking, or the item is not engaged. | E1 | E1: situation OS-19 is E2, condition W06 is E1; the combination is no more frequent than the rarer of the two (ISO 26262-3 Table B.2, duration). | C0 | n/a | — | Disable function output; transition to driver-controlled mode; illuminate warning lamp.
H-1909 | F-02 | Longitudinal control (ACC, Chill mode) | M06 | Partial Function | Engaged through road works: lane shifts, cones, workers near the lane: outside the ODD, foreseeable misuse | 30–90 | Dry, daylight | Partial Function of 'Longitudinal control (ACC, Chill mode)' while in Engaged through road works: lane shifts, cones, workers near the lane: outside the ODD, foreseeable misuse (30–90 km/h), dry, daylight. | S2 | S2: queue in a work zone; rear-end at moderate speed. | E2 | E2: situation OS-20 is E2, condition W01 is E4; the combination is no more frequent than the rarer of the two (ISO 26262-3 Table B.2, duration). | C2 | C2: reliance on ACC. | QM | Disable function output; transition to driver-controlled mode; illuminate warning lamp.
H-1910 | F-02 | Longitudinal control (ACC, Chill mode) | M06 | Partial Function | Engaged through road works: lane shifts, cones, workers near the lane: outside the ODD, foreseeable misuse | 30–90 | Wet road or light rain | Partial Function of 'Longitudinal control (ACC, Chill mode)' while in Engaged through road works: lane shifts, cones, workers near the lane: outside the ODD, foreseeable misuse (30–90 km/h), wet road or light rain. | S2 | S2: queue in a work zone; rear-end at moderate speed. | E2 | E2: situation OS-20 is E2, condition W02 is E3; the combination is no more frequent than the rarer of the two (ISO 26262-3 Table B.2, duration). | C2 | C2: reliance on ACC. | QM | Disable function output; transition to driver-controlled mode; illuminate warning lamp.
H-1911 | F-02 | Longitudinal control (ACC, Chill mode) | M06 | Partial Function | Engaged through road works: lane shifts, cones, workers near the lane: outside the ODD, foreseeable misuse | 30–90 | Night, dry, headlights | Partial Function of 'Longitudinal control (ACC, Chill mode)' while in Engaged through road works: lane shifts, cones, workers near the lane: outside the ODD, foreseeable misuse (30–90 km/h), night, dry, headlights. | S2 | S2: queue in a work zone; rear-end at moderate speed. | E2 | E2: situation OS-20 is E2, condition W03 is E3; the combination is no more frequent than the rarer of the two (ISO 26262-3 Table B.2, duration). | C2 | C2: reliance on ACC. | QM | Disable function output; transition to driver-controlled mode; illuminate warning lamp.
H-1912 | F-02 | Longitudinal control (ACC, Chill mode) | M06 | Partial Function | Engaged through road works: lane shifts, cones, workers near the lane: outside the ODD, foreseeable misuse | 30–90 | Moderate or heavy rain (outside ODD, foreseeable) | Partial Function of 'Longitudinal control (ACC, Chill mode)' while in Engaged through road works: lane shifts, cones, workers near the lane: outside the ODD, foreseeable misuse (30–90 km/h), moderate or heavy rain (outside odd, foreseeable). | S2 | S2: queue in a work zone; rear-end at moderate speed. | E2 | E2: situation OS-20 is E2, condition W04 is E2; the combination is no more frequent than the rarer of the two (ISO 26262-3 Table B.2, duration). | C3 | C2: reliance on ACC. Reduced visibility outside the ODD delays the driver's detection of the hazard (C+1). | A | Disable function output; transition to driver-controlled mode; illuminate warning lamp.
H-1913 | F-02 | Longitudinal control (ACC, Chill mode) | M06 | Partial Function | Engaged through road works: lane shifts, cones, workers near the lane: outside the ODD, foreseeable misuse | 30–90 | Snow or ice (outside ODD, foreseeable) | Partial Function of 'Longitudinal control (ACC, Chill mode)' while in Engaged through road works: lane shifts, cones, workers near the lane: outside the ODD, foreseeable misuse (30–90 km/h), snow or ice (outside odd, foreseeable). | S2 | S2: queue in a work zone; rear-end at moderate speed. | E2 | E2: situation OS-20 is E2, condition W05 is E2; the combination is no more frequent than the rarer of the two (ISO 26262-3 Table B.2, duration). | C3 | C2: reliance on ACC. Snow/ice: low friction; a correction or braking can induce a skid (C+1). | A | Disable function output; transition to driver-controlled mode; illuminate warning lamp.
H-1914 | F-02 | Longitudinal control (ACC, Chill mode) | M06 | Partial Function | Engaged through road works: lane shifts, cones, workers near the lane: outside the ODD, foreseeable misuse | 30–90 | Fog, visibility below the ODD bound (outside ODD, foreseeable) | Partial Function of 'Longitudinal control (ACC, Chill mode)' while in Engaged through road works: lane shifts, cones, workers near the lane: outside the ODD, foreseeable misuse (30–90 km/h), fog, visibility below the odd bound (outside odd, foreseeable). | S2 | S2: queue in a work zone; rear-end at moderate speed. | E1 | E1: situation OS-20 is E2, condition W06 is E1; the combination is no more frequent than the rarer of the two (ISO 26262-3 Table B.2, duration). | C3 | C2: reliance on ACC. Reduced visibility outside the ODD delays the driver's detection of the hazard (C+1). | QM | Disable function output; transition to driver-controlled mode; illuminate warning lamp.
H-1915 | F-02 | Longitudinal control (ACC, Chill mode) | M06 | Partial Function | Engaged on a road without lane markings (rural back road or residential street): outside the ODD, foreseeable misuse | 30–90 | Dry, daylight | Partial Function of 'Longitudinal control (ACC, Chill mode)' while in Engaged on a road without lane markings (rural back road or residential street): outside the ODD, foreseeable misuse (30–90 km/h), dry, daylight. | S2 | S2: lead or obstacle on an unmarked road at up to 90 km/h. | E3 | E3: situation OS-21 is E3, condition W01 is E4; the combination is no more frequent than the rarer of the two (ISO 26262-3 Table B.2, duration). | C2 | C2: reliance on ACC. | A | Disable function output; transition to driver-controlled mode; illuminate warning lamp.
H-1916 | F-02 | Longitudinal control (ACC, Chill mode) | M06 | Partial Function | Engaged on a road without lane markings (rural back road or residential street): outside the ODD, foreseeable misuse | 30–90 | Wet road or light rain | Partial Function of 'Longitudinal control (ACC, Chill mode)' while in Engaged on a road without lane markings (rural back road or residential street): outside the ODD, foreseeable misuse (30–90 km/h), wet road or light rain. | S2 | S2: lead or obstacle on an unmarked road at up to 90 km/h. | E3 | E3: situation OS-21 is E3, condition W02 is E3; the combination is no more frequent than the rarer of the two (ISO 26262-3 Table B.2, duration). | C2 | C2: reliance on ACC. | A | Disable function output; transition to driver-controlled mode; illuminate warning lamp.
H-1917 | F-02 | Longitudinal control (ACC, Chill mode) | M06 | Partial Function | Engaged on a road without lane markings (rural back road or residential street): outside the ODD, foreseeable misuse | 30–90 | Night, dry, headlights | Partial Function of 'Longitudinal control (ACC, Chill mode)' while in Engaged on a road without lane markings (rural back road or residential street): outside the ODD, foreseeable misuse (30–90 km/h), night, dry, headlights. | S2 | S2: lead or obstacle on an unmarked road at up to 90 km/h. | E3 | E3: situation OS-21 is E3, condition W03 is E3; the combination is no more frequent than the rarer of the two (ISO 26262-3 Table B.2, duration). | C2 | C2: reliance on ACC. | A | Disable function output; transition to driver-controlled mode; illuminate warning lamp.
H-1918 | F-02 | Longitudinal control (ACC, Chill mode) | M06 | Partial Function | Engaged on a road without lane markings (rural back road or residential street): outside the ODD, foreseeable misuse | 30–90 | Moderate or heavy rain (outside ODD, foreseeable) | Partial Function of 'Longitudinal control (ACC, Chill mode)' while in Engaged on a road without lane markings (rural back road or residential street): outside the ODD, foreseeable misuse (30–90 km/h), moderate or heavy rain (outside odd, foreseeable). | S2 | S2: lead or obstacle on an unmarked road at up to 90 km/h. | E2 | E2: situation OS-21 is E3, condition W04 is E2; the combination is no more frequent than the rarer of the two (ISO 26262-3 Table B.2, duration). | C3 | C2: reliance on ACC. Reduced visibility outside the ODD delays the driver's detection of the hazard (C+1). | A | Disable function output; transition to driver-controlled mode; illuminate warning lamp.
H-1919 | F-02 | Longitudinal control (ACC, Chill mode) | M06 | Partial Function | Engaged on a road without lane markings (rural back road or residential street): outside the ODD, foreseeable misuse | 30–90 | Snow or ice (outside ODD, foreseeable) | Partial Function of 'Longitudinal control (ACC, Chill mode)' while in Engaged on a road without lane markings (rural back road or residential street): outside the ODD, foreseeable misuse (30–90 km/h), snow or ice (outside odd, foreseeable). | S2 | S2: lead or obstacle on an unmarked road at up to 90 km/h. | E2 | E2: situation OS-21 is E3, condition W05 is E2; the combination is no more frequent than the rarer of the two (ISO 26262-3 Table B.2, duration). | C3 | C2: reliance on ACC. Snow/ice: low friction; a correction or braking can induce a skid (C+1). | A | Disable function output; transition to driver-controlled mode; illuminate warning lamp.
H-1920 | F-02 | Longitudinal control (ACC, Chill mode) | M06 | Partial Function | Engaged on a road without lane markings (rural back road or residential street): outside the ODD, foreseeable misuse | 30–90 | Fog, visibility below the ODD bound (outside ODD, foreseeable) | Partial Function of 'Longitudinal control (ACC, Chill mode)' while in Engaged on a road without lane markings (rural back road or residential street): outside the ODD, foreseeable misuse (30–90 km/h), fog, visibility below the odd bound (outside odd, foreseeable). | S2 | S2: lead or obstacle on an unmarked road at up to 90 km/h. | E1 | E1: situation OS-21 is E3, condition W06 is E1; the combination is no more frequent than the rarer of the two (ISO 26262-3 Table B.2, duration). | C3 | C2: reliance on ACC. Reduced visibility outside the ODD delays the driver's detection of the hazard (C+1). | QM | Disable function output; transition to driver-controlled mode; illuminate warning lamp.
H-1921 | F-02 | Longitudinal control (ACC, Chill mode) | M10 | Function Applies Too Long | Limited-access highway, free flow, adjacent traffic | 90–110 | Dry, daylight | Function Applies Too Long of 'Longitudinal control (ACC, Chill mode)' while in Limited-access highway, free flow, adjacent traffic (90–110 km/h), dry, daylight. | S2 | S2: rear impact by following traffic at a normal gap. | E4 | E4: situation OS-01 is E4, condition W01 is E4; the combination is no more frequent than the rarer of the two (ISO 26262-3 Table B.2, duration). | C1 | C1 ⚠: deceleration bounded by the PCM ACC envelope (AOU-05); the following driver and the ego driver (gas override) react in ≥ 99 % of cases. | A | Disable function output; transition to driver-controlled mode; illuminate warning lamp.
H-1922 | F-02 | Longitudinal control (ACC, Chill mode) | M10 | Function Applies Too Long | Limited-access highway, free flow, adjacent traffic | 90–110 | Wet road or light rain | Function Applies Too Long of 'Longitudinal control (ACC, Chill mode)' while in Limited-access highway, free flow, adjacent traffic (90–110 km/h), wet road or light rain. | S2 | S2: rear impact by following traffic at a normal gap. | E3 | E3: situation OS-01 is E4, condition W02 is E3; the combination is no more frequent than the rarer of the two (ISO 26262-3 Table B.2, duration). | C1 | C1 ⚠: deceleration bounded by the PCM ACC envelope (AOU-05); the following driver and the ego driver (gas override) react in ≥ 99 % of cases. | QM | Disable function output; transition to driver-controlled mode; illuminate warning lamp.
H-1923 | F-02 | Longitudinal control (ACC, Chill mode) | M10 | Function Applies Too Long | Limited-access highway, free flow, adjacent traffic | 90–110 | Night, dry, headlights | Function Applies Too Long of 'Longitudinal control (ACC, Chill mode)' while in Limited-access highway, free flow, adjacent traffic (90–110 km/h), night, dry, headlights. | S2 | S2: rear impact by following traffic at a normal gap. | E3 | E3: situation OS-01 is E4, condition W03 is E3; the combination is no more frequent than the rarer of the two (ISO 26262-3 Table B.2, duration). | C1 | C1 ⚠: deceleration bounded by the PCM ACC envelope (AOU-05); the following driver and the ego driver (gas override) react in ≥ 99 % of cases. | QM | Disable function output; transition to driver-controlled mode; illuminate warning lamp.
H-1924 | F-02 | Longitudinal control (ACC, Chill mode) | M10 | Function Applies Too Long | Limited-access highway, free flow, adjacent traffic | 90–110 | Moderate or heavy rain (outside ODD, foreseeable) | Function Applies Too Long of 'Longitudinal control (ACC, Chill mode)' while in Limited-access highway, free flow, adjacent traffic (90–110 km/h), moderate or heavy rain (outside odd, foreseeable). | S2 | S2: rear impact by following traffic at a normal gap. | E2 | E2: situation OS-01 is E4, condition W04 is E2; the combination is no more frequent than the rarer of the two (ISO 26262-3 Table B.2, duration). | C1 | C1 ⚠: deceleration bounded by the PCM ACC envelope (AOU-05); the following driver and the ego driver (gas override) react in ≥ 99 % of cases. | QM | Disable function output; transition to driver-controlled mode; illuminate warning lamp.
H-1925 | F-02 | Longitudinal control (ACC, Chill mode) | M10 | Function Applies Too Long | Limited-access highway, free flow, adjacent traffic | 90–110 | Snow or ice (outside ODD, foreseeable) | Function Applies Too Long of 'Longitudinal control (ACC, Chill mode)' while in Limited-access highway, free flow, adjacent traffic (90–110 km/h), snow or ice (outside odd, foreseeable). | S3 | S2: rear impact by following traffic at a normal gap. Snow/ice: unexpected braking can destabilise the vehicle (S+1). | E2 | E2: situation OS-01 is E4, condition W05 is E2; the combination is no more frequent than the rarer of the two (ISO 26262-3 Table B.2, duration). | C2 | C1 ⚠: deceleration bounded by the PCM ACC envelope (AOU-05); the following driver and the ego driver (gas override) react in ≥ 99 % of cases. Snow/ice (C+1). | A | Disable function output; transition to driver-controlled mode; illuminate warning lamp.
H-1926 | F-02 | Longitudinal control (ACC, Chill mode) | M10 | Function Applies Too Long | Limited-access highway, free flow, adjacent traffic | 90–110 | Fog, visibility below the ODD bound (outside ODD, foreseeable) | Function Applies Too Long of 'Longitudinal control (ACC, Chill mode)' while in Limited-access highway, free flow, adjacent traffic (90–110 km/h), fog, visibility below the odd bound (outside odd, foreseeable). | S2 | S2: rear impact by following traffic at a normal gap. | E1 | E1: situation OS-01 is E4, condition W06 is E1; the combination is no more frequent than the rarer of the two (ISO 26262-3 Table B.2, duration). | C1 | C1 ⚠: deceleration bounded by the PCM ACC envelope (AOU-05); the following driver and the ego driver (gas override) react in ≥ 99 % of cases. | QM | Disable function output; transition to driver-controlled mode; illuminate warning lamp.
H-1927 | F-02 | Longitudinal control (ACC, Chill mode) | M10 | Function Applies Too Long | Highway curve near R_ODD with barrier or adjacent traffic | 70–110 | Dry, daylight | Function Applies Too Long of 'Longitudinal control (ACC, Chill mode)' while in Highway curve near R_ODD with barrier or adjacent traffic (70–110 km/h), dry, daylight. | S2 | S2: unexpected braking in a curve; rear impact or yaw disturbance. | E3 | E3: situation OS-02 is E3, condition W01 is E4; the combination is no more frequent than the rarer of the two (ISO 26262-3 Table B.2, duration). | C1 | C1 ⚠: deceleration bounded by the PCM ACC envelope (AOU-05); the following driver and the ego driver (gas override) react in ≥ 99 % of cases. | QM | Disable function output; transition to driver-controlled mode; illuminate warning lamp.
H-1928 | F-02 | Longitudinal control (ACC, Chill mode) | M10 | Function Applies Too Long | Highway curve near R_ODD with barrier or adjacent traffic | 70–110 | Wet road or light rain | Function Applies Too Long of 'Longitudinal control (ACC, Chill mode)' while in Highway curve near R_ODD with barrier or adjacent traffic (70–110 km/h), wet road or light rain. | S3 | S2: unexpected braking in a curve; rear impact or yaw disturbance. Wet: unexpected braking in a curve can cause instability (HE-04.2). | E3 | E3: situation OS-02 is E3, condition W02 is E3; the combination is no more frequent than the rarer of the two (ISO 26262-3 Table B.2, duration). | C1 | C1 ⚠: VSC available (AOU-10); moderate ACC deceleration on wet roads is controllable for most drivers. | A | Disable function output; transition to driver-controlled mode; illuminate warning lamp.
H-1929 | F-02 | Longitudinal control (ACC, Chill mode) | M10 | Function Applies Too Long | Highway curve near R_ODD with barrier or adjacent traffic | 70–110 | Night, dry, headlights | Function Applies Too Long of 'Longitudinal control (ACC, Chill mode)' while in Highway curve near R_ODD with barrier or adjacent traffic (70–110 km/h), night, dry, headlights. | S2 | S2: unexpected braking in a curve; rear impact or yaw disturbance. | E3 | E3: situation OS-02 is E3, condition W03 is E3; the combination is no more frequent than the rarer of the two (ISO 26262-3 Table B.2, duration). | C1 | C1 ⚠: deceleration bounded by the PCM ACC envelope (AOU-05); the following driver and the ego driver (gas override) react in ≥ 99 % of cases. | QM | Disable function output; transition to driver-controlled mode; illuminate warning lamp.
H-1930 | F-02 | Longitudinal control (ACC, Chill mode) | M10 | Function Applies Too Long | Highway curve near R_ODD with barrier or adjacent traffic | 70–110 | Moderate or heavy rain (outside ODD, foreseeable) | Function Applies Too Long of 'Longitudinal control (ACC, Chill mode)' while in Highway curve near R_ODD with barrier or adjacent traffic (70–110 km/h), moderate or heavy rain (outside odd, foreseeable). | S3 | S2: unexpected braking in a curve; rear impact or yaw disturbance. Wet: unexpected braking in a curve can cause instability (HE-04.2). | E2 | E2: situation OS-02 is E3, condition W04 is E2; the combination is no more frequent than the rarer of the two (ISO 26262-3 Table B.2, duration). | C1 | C1 ⚠: VSC available (AOU-10); moderate ACC deceleration on wet roads is controllable for most drivers. | QM | Disable function output; transition to driver-controlled mode; illuminate warning lamp.
H-1931 | F-02 | Longitudinal control (ACC, Chill mode) | M10 | Function Applies Too Long | Highway curve near R_ODD with barrier or adjacent traffic | 70–110 | Snow or ice (outside ODD, foreseeable) | Function Applies Too Long of 'Longitudinal control (ACC, Chill mode)' while in Highway curve near R_ODD with barrier or adjacent traffic (70–110 km/h), snow or ice (outside odd, foreseeable). | S3 | S2: unexpected braking in a curve; rear impact or yaw disturbance. Snow/ice: unexpected braking can destabilise the vehicle (S+1). | E2 | E2: situation OS-02 is E3, condition W05 is E2; the combination is no more frequent than the rarer of the two (ISO 26262-3 Table B.2, duration). | C2 | C1 ⚠: deceleration bounded by the PCM ACC envelope (AOU-05); the following driver and the ego driver (gas override) react in ≥ 99 % of cases. Snow/ice (C+1). | A | Disable function output; transition to driver-controlled mode; illuminate warning lamp.
H-1932 | F-02 | Longitudinal control (ACC, Chill mode) | M10 | Function Applies Too Long | Highway curve near R_ODD with barrier or adjacent traffic | 70–110 | Fog, visibility below the ODD bound (outside ODD, foreseeable) | Function Applies Too Long of 'Longitudinal control (ACC, Chill mode)' while in Highway curve near R_ODD with barrier or adjacent traffic (70–110 km/h), fog, visibility below the odd bound (outside odd, foreseeable). | S2 | S2: unexpected braking in a curve; rear impact or yaw disturbance. | E1 | E1: situation OS-02 is E3, condition W06 is E1; the combination is no more frequent than the rarer of the two (ISO 26262-3 Table B.2, duration). | C1 | C1 ⚠: deceleration bounded by the PCM ACC envelope (AOU-05); the following driver and the ego driver (gas override) react in ≥ 99 % of cases. | QM | Disable function output; transition to driver-controlled mode; illuminate warning lamp.
H-1933 | F-02 | Longitudinal control (ACC, Chill mode) | M10 | Function Applies Too Long | Engaged on an undivided rural or arterial road, oncoming traffic: outside the ODD, foreseeable misuse | 60–90 | Dry, daylight | Function Applies Too Long of 'Longitudinal control (ACC, Chill mode)' while in Engaged on an undivided rural or arterial road, oncoming traffic: outside the ODD, foreseeable misuse (60–90 km/h), dry, daylight. | S2 | S2: rear impact by following traffic. | E3 | E3: situation OS-03 is E3, condition W01 is E4; the combination is no more frequent than the rarer of the two (ISO 26262-3 Table B.2, duration). | C1 | C1 ⚠: deceleration bounded by the PCM ACC envelope (AOU-05); the following driver and the ego driver (gas override) react in ≥ 99 % of cases. | QM | Disable function output; transition to driver-controlled mode; illuminate warning lamp.
H-1934 | F-02 | Longitudinal control (ACC, Chill mode) | M10 | Function Applies Too Long | Engaged on an undivided rural or arterial road, oncoming traffic: outside the ODD, foreseeable misuse | 60–90 | Wet road or light rain | Function Applies Too Long of 'Longitudinal control (ACC, Chill mode)' while in Engaged on an undivided rural or arterial road, oncoming traffic: outside the ODD, foreseeable misuse (60–90 km/h), wet road or light rain. | S2 | S2: rear impact by following traffic. | E3 | E3: situation OS-03 is E3, condition W02 is E3; the combination is no more frequent than the rarer of the two (ISO 26262-3 Table B.2, duration). | C1 | C1 ⚠: deceleration bounded by the PCM ACC envelope (AOU-05); the following driver and the ego driver (gas override) react in ≥ 99 % of cases. | QM | Disable function output; transition to driver-controlled mode; illuminate warning lamp.
H-1935 | F-02 | Longitudinal control (ACC, Chill mode) | M10 | Function Applies Too Long | Engaged on an undivided rural or arterial road, oncoming traffic: outside the ODD, foreseeable misuse | 60–90 | Night, dry, headlights | Function Applies Too Long of 'Longitudinal control (ACC, Chill mode)' while in Engaged on an undivided rural or arterial road, oncoming traffic: outside the ODD, foreseeable misuse (60–90 km/h), night, dry, headlights. | S2 | S2: rear impact by following traffic. | E3 | E3: situation OS-03 is E3, condition W03 is E3; the combination is no more frequent than the rarer of the two (ISO 26262-3 Table B.2, duration). | C1 | C1 ⚠: deceleration bounded by the PCM ACC envelope (AOU-05); the following driver and the ego driver (gas override) react in ≥ 99 % of cases. | QM | Disable function output; transition to driver-controlled mode; illuminate warning lamp.
H-1936 | F-02 | Longitudinal control (ACC, Chill mode) | M10 | Function Applies Too Long | Engaged on an undivided rural or arterial road, oncoming traffic: outside the ODD, foreseeable misuse | 60–90 | Moderate or heavy rain (outside ODD, foreseeable) | Function Applies Too Long of 'Longitudinal control (ACC, Chill mode)' while in Engaged on an undivided rural or arterial road, oncoming traffic: outside the ODD, foreseeable misuse (60–90 km/h), moderate or heavy rain (outside odd, foreseeable). | S2 | S2: rear impact by following traffic. | E2 | E2: situation OS-03 is E3, condition W04 is E2; the combination is no more frequent than the rarer of the two (ISO 26262-3 Table B.2, duration). | C1 | C1 ⚠: deceleration bounded by the PCM ACC envelope (AOU-05); the following driver and the ego driver (gas override) react in ≥ 99 % of cases. | QM | Disable function output; transition to driver-controlled mode; illuminate warning lamp.
H-1937 | F-02 | Longitudinal control (ACC, Chill mode) | M10 | Function Applies Too Long | Engaged on an undivided rural or arterial road, oncoming traffic: outside the ODD, foreseeable misuse | 60–90 | Snow or ice (outside ODD, foreseeable) | Function Applies Too Long of 'Longitudinal control (ACC, Chill mode)' while in Engaged on an undivided rural or arterial road, oncoming traffic: outside the ODD, foreseeable misuse (60–90 km/h), snow or ice (outside odd, foreseeable). | S3 | S2: rear impact by following traffic. Snow/ice: unexpected braking can destabilise the vehicle (S+1). | E2 | E2: situation OS-03 is E3, condition W05 is E2; the combination is no more frequent than the rarer of the two (ISO 26262-3 Table B.2, duration). | C2 | C1 ⚠: deceleration bounded by the PCM ACC envelope (AOU-05); the following driver and the ego driver (gas override) react in ≥ 99 % of cases. Snow/ice (C+1). | A | Disable function output; transition to driver-controlled mode; illuminate warning lamp.
H-1938 | F-02 | Longitudinal control (ACC, Chill mode) | M10 | Function Applies Too Long | Engaged on an undivided rural or arterial road, oncoming traffic: outside the ODD, foreseeable misuse | 60–90 | Fog, visibility below the ODD bound (outside ODD, foreseeable) | Function Applies Too Long of 'Longitudinal control (ACC, Chill mode)' while in Engaged on an undivided rural or arterial road, oncoming traffic: outside the ODD, foreseeable misuse (60–90 km/h), fog, visibility below the odd bound (outside odd, foreseeable). | S2 | S2: rear impact by following traffic. | E1 | E1: situation OS-03 is E3, condition W06 is E1; the combination is no more frequent than the rarer of the two (ISO 26262-3 Table B.2, duration). | C1 | C1 ⚠: deceleration bounded by the PCM ACC envelope (AOU-05); the following driver and the ego driver (gas override) react in ≥ 99 % of cases. | QM | Disable function output; transition to driver-controlled mode; illuminate warning lamp.
H-1939 | F-02 | Longitudinal control (ACC, Chill mode) | M10 | Function Applies Too Long | Engaged on an urban arterial, pedestrians and cyclists near the lane edge: outside the ODD, foreseeable misuse | 30–60 | Dry, daylight | Function Applies Too Long of 'Longitudinal control (ACC, Chill mode)' while in Engaged on an urban arterial, pedestrians and cyclists near the lane edge: outside the ODD, foreseeable misuse (30–60 km/h), dry, daylight. | S1 | S1: low-speed rear impact. | E3 | E3: situation OS-04 is E3, condition W01 is E4; the combination is no more frequent than the rarer of the two (ISO 26262-3 Table B.2, duration). | C1 | C1 ⚠: deceleration bounded by the PCM ACC envelope (AOU-05); the following driver and the ego driver (gas override) react in ≥ 99 % of cases. | QM | Disable function output; transition to driver-controlled mode; illuminate warning lamp.
H-1940 | F-02 | Longitudinal control (ACC, Chill mode) | M10 | Function Applies Too Long | Engaged on an urban arterial, pedestrians and cyclists near the lane edge: outside the ODD, foreseeable misuse | 30–60 | Wet road or light rain | Function Applies Too Long of 'Longitudinal control (ACC, Chill mode)' while in Engaged on an urban arterial, pedestrians and cyclists near the lane edge: outside the ODD, foreseeable misuse (30–60 km/h), wet road or light rain. | S1 | S1: low-speed rear impact. | E3 | E3: situation OS-04 is E3, condition W02 is E3; the combination is no more frequent than the rarer of the two (ISO 26262-3 Table B.2, duration). | C1 | C1 ⚠: deceleration bounded by the PCM ACC envelope (AOU-05); the following driver and the ego driver (gas override) react in ≥ 99 % of cases. | QM | Disable function output; transition to driver-controlled mode; illuminate warning lamp.
H-1941 | F-02 | Longitudinal control (ACC, Chill mode) | M10 | Function Applies Too Long | Engaged on an urban arterial, pedestrians and cyclists near the lane edge: outside the ODD, foreseeable misuse | 30–60 | Night, dry, headlights | Function Applies Too Long of 'Longitudinal control (ACC, Chill mode)' while in Engaged on an urban arterial, pedestrians and cyclists near the lane edge: outside the ODD, foreseeable misuse (30–60 km/h), night, dry, headlights. | S1 | S1: low-speed rear impact. | E3 | E3: situation OS-04 is E3, condition W03 is E3; the combination is no more frequent than the rarer of the two (ISO 26262-3 Table B.2, duration). | C1 | C1 ⚠: deceleration bounded by the PCM ACC envelope (AOU-05); the following driver and the ego driver (gas override) react in ≥ 99 % of cases. | QM | Disable function output; transition to driver-controlled mode; illuminate warning lamp.
H-1942 | F-02 | Longitudinal control (ACC, Chill mode) | M10 | Function Applies Too Long | Engaged on an urban arterial, pedestrians and cyclists near the lane edge: outside the ODD, foreseeable misuse | 30–60 | Moderate or heavy rain (outside ODD, foreseeable) | Function Applies Too Long of 'Longitudinal control (ACC, Chill mode)' while in Engaged on an urban arterial, pedestrians and cyclists near the lane edge: outside the ODD, foreseeable misuse (30–60 km/h), moderate or heavy rain (outside odd, foreseeable). | S1 | S1: low-speed rear impact. | E2 | E2: situation OS-04 is E3, condition W04 is E2; the combination is no more frequent than the rarer of the two (ISO 26262-3 Table B.2, duration). | C1 | C1 ⚠: deceleration bounded by the PCM ACC envelope (AOU-05); the following driver and the ego driver (gas override) react in ≥ 99 % of cases. | QM | Disable function output; transition to driver-controlled mode; illuminate warning lamp.
H-1943 | F-02 | Longitudinal control (ACC, Chill mode) | M10 | Function Applies Too Long | Engaged on an urban arterial, pedestrians and cyclists near the lane edge: outside the ODD, foreseeable misuse | 30–60 | Snow or ice (outside ODD, foreseeable) | Function Applies Too Long of 'Longitudinal control (ACC, Chill mode)' while in Engaged on an urban arterial, pedestrians and cyclists near the lane edge: outside the ODD, foreseeable misuse (30–60 km/h), snow or ice (outside odd, foreseeable). | S2 | S1: low-speed rear impact. Snow/ice: unexpected braking can destabilise the vehicle (S+1). | E2 | E2: situation OS-04 is E3, condition W05 is E2; the combination is no more frequent than the rarer of the two (ISO 26262-3 Table B.2, duration). | C2 | C1 ⚠: deceleration bounded by the PCM ACC envelope (AOU-05); the following driver and the ego driver (gas override) react in ≥ 99 % of cases. Snow/ice (C+1). | QM | Disable function output; transition to driver-controlled mode; illuminate warning lamp.
H-1944 | F-02 | Longitudinal control (ACC, Chill mode) | M10 | Function Applies Too Long | Engaged on an urban arterial, pedestrians and cyclists near the lane edge: outside the ODD, foreseeable misuse | 30–60 | Fog, visibility below the ODD bound (outside ODD, foreseeable) | Function Applies Too Long of 'Longitudinal control (ACC, Chill mode)' while in Engaged on an urban arterial, pedestrians and cyclists near the lane edge: outside the ODD, foreseeable misuse (30–60 km/h), fog, visibility below the odd bound (outside odd, foreseeable). | S1 | S1: low-speed rear impact. | E1 | E1: situation OS-04 is E3, condition W06 is E1; the combination is no more frequent than the rarer of the two (ISO 26262-3 Table B.2, duration). | C1 | C1 ⚠: deceleration bounded by the PCM ACC envelope (AOU-05); the following driver and the ego driver (gas override) react in ≥ 99 % of cases. | QM | Disable function output; transition to driver-controlled mode; illuminate warning lamp.
H-1945 | F-02 | Longitudinal control (ACC, Chill mode) | M10 | Function Applies Too Long | Following a lead vehicle at a short gap, dense traffic | 30–110 | Dry, daylight | Function Applies Too Long of 'Longitudinal control (ACC, Chill mode)' while in Following a lead vehicle at a short gap, dense traffic (30–110 km/h), dry, daylight. | S2 | S2: in dense traffic a follower is close; rear impact. | E4 | E4: situation OS-05 is E4, condition W01 is E4; the combination is no more frequent than the rarer of the two (ISO 26262-3 Table B.2, duration). | C2 | C2 ⚠: close follower; credits AOU-05 (deceleration bounded by the PCM). | B | Disable function output; transition to driver-controlled mode; illuminate warning lamp.
H-1946 | F-02 | Longitudinal control (ACC, Chill mode) | M10 | Function Applies Too Long | Following a lead vehicle at a short gap, dense traffic | 30–110 | Wet road or light rain | Function Applies Too Long of 'Longitudinal control (ACC, Chill mode)' while in Following a lead vehicle at a short gap, dense traffic (30–110 km/h), wet road or light rain. | S2 | S2: in dense traffic a follower is close; rear impact. | E3 | E3: situation OS-05 is E4, condition W02 is E3; the combination is no more frequent than the rarer of the two (ISO 26262-3 Table B.2, duration). | C2 | C2 ⚠: close follower; credits AOU-05 (deceleration bounded by the PCM). | A | Disable function output; transition to driver-controlled mode; illuminate warning lamp.
H-1947 | F-02 | Longitudinal control (ACC, Chill mode) | M10 | Function Applies Too Long | Following a lead vehicle at a short gap, dense traffic | 30–110 | Night, dry, headlights | Function Applies Too Long of 'Longitudinal control (ACC, Chill mode)' while in Following a lead vehicle at a short gap, dense traffic (30–110 km/h), night, dry, headlights. | S2 | S2: in dense traffic a follower is close; rear impact. | E3 | E3: situation OS-05 is E4, condition W03 is E3; the combination is no more frequent than the rarer of the two (ISO 26262-3 Table B.2, duration). | C2 | C2 ⚠: close follower; credits AOU-05 (deceleration bounded by the PCM). | A | Disable function output; transition to driver-controlled mode; illuminate warning lamp.
H-1948 | F-02 | Longitudinal control (ACC, Chill mode) | M10 | Function Applies Too Long | Following a lead vehicle at a short gap, dense traffic | 30–110 | Moderate or heavy rain (outside ODD, foreseeable) | Function Applies Too Long of 'Longitudinal control (ACC, Chill mode)' while in Following a lead vehicle at a short gap, dense traffic (30–110 km/h), moderate or heavy rain (outside odd, foreseeable). | S2 | S2: in dense traffic a follower is close; rear impact. | E2 | E2: situation OS-05 is E4, condition W04 is E2; the combination is no more frequent than the rarer of the two (ISO 26262-3 Table B.2, duration). | C2 | C2 ⚠: close follower; credits AOU-05 (deceleration bounded by the PCM). | QM | Disable function output; transition to driver-controlled mode; illuminate warning lamp.
H-1949 | F-02 | Longitudinal control (ACC, Chill mode) | M10 | Function Applies Too Long | Following a lead vehicle at a short gap, dense traffic | 30–110 | Snow or ice (outside ODD, foreseeable) | Function Applies Too Long of 'Longitudinal control (ACC, Chill mode)' while in Following a lead vehicle at a short gap, dense traffic (30–110 km/h), snow or ice (outside odd, foreseeable). | S3 | S2: in dense traffic a follower is close; rear impact. Snow/ice: unexpected braking can destabilise the vehicle (S+1). | E2 | E2: situation OS-05 is E4, condition W05 is E2; the combination is no more frequent than the rarer of the two (ISO 26262-3 Table B.2, duration). | C3 | C2 ⚠: close follower; credits AOU-05 (deceleration bounded by the PCM). Snow/ice (C+1). | B | Disable function output; transition to driver-controlled mode; illuminate warning lamp.
H-1950 | F-02 | Longitudinal control (ACC, Chill mode) | M10 | Function Applies Too Long | Following a lead vehicle at a short gap, dense traffic | 30–110 | Fog, visibility below the ODD bound (outside ODD, foreseeable) | Function Applies Too Long of 'Longitudinal control (ACC, Chill mode)' while in Following a lead vehicle at a short gap, dense traffic (30–110 km/h), fog, visibility below the odd bound (outside odd, foreseeable). | S2 | S2: in dense traffic a follower is close; rear impact. | E1 | E1: situation OS-05 is E4, condition W06 is E1; the combination is no more frequent than the rarer of the two (ISO 26262-3 Table B.2, duration). | C2 | C2 ⚠: close follower; credits AOU-05 (deceleration bounded by the PCM). | QM | Disable function output; transition to driver-controlled mode; illuminate warning lamp.
H-1951 | F-02 | Longitudinal control (ACC, Chill mode) | M10 | Function Applies Too Long | Stop-and-go queue or standstill behind a lead; pedestrians may cross | 0–30 | Dry, daylight | Function Applies Too Long of 'Longitudinal control (ACC, Chill mode)' while in Stop-and-go queue or standstill behind a lead; pedestrians may cross (0–30 km/h), dry, daylight. | S1 | S1: queue speed. | E3 | E3: situation OS-06 is E3, condition W01 is E4; the combination is no more frequent than the rarer of the two (ISO 26262-3 Table B.2, duration). | C1 | C1 ⚠: deceleration bounded by the PCM ACC envelope (AOU-05); the following driver and the ego driver (gas override) react in ≥ 99 % of cases. | QM | Disable function output; transition to driver-controlled mode; illuminate warning lamp.
H-1952 | F-02 | Longitudinal control (ACC, Chill mode) | M10 | Function Applies Too Long | Stop-and-go queue or standstill behind a lead; pedestrians may cross | 0–30 | Wet road or light rain | Function Applies Too Long of 'Longitudinal control (ACC, Chill mode)' while in Stop-and-go queue or standstill behind a lead; pedestrians may cross (0–30 km/h), wet road or light rain. | S1 | S1: queue speed. | E3 | E3: situation OS-06 is E3, condition W02 is E3; the combination is no more frequent than the rarer of the two (ISO 26262-3 Table B.2, duration). | C1 | C1 ⚠: deceleration bounded by the PCM ACC envelope (AOU-05); the following driver and the ego driver (gas override) react in ≥ 99 % of cases. | QM | Disable function output; transition to driver-controlled mode; illuminate warning lamp.
H-1953 | F-02 | Longitudinal control (ACC, Chill mode) | M10 | Function Applies Too Long | Stop-and-go queue or standstill behind a lead; pedestrians may cross | 0–30 | Night, dry, headlights | Function Applies Too Long of 'Longitudinal control (ACC, Chill mode)' while in Stop-and-go queue or standstill behind a lead; pedestrians may cross (0–30 km/h), night, dry, headlights. | S1 | S1: queue speed. | E3 | E3: situation OS-06 is E3, condition W03 is E3; the combination is no more frequent than the rarer of the two (ISO 26262-3 Table B.2, duration). | C1 | C1 ⚠: deceleration bounded by the PCM ACC envelope (AOU-05); the following driver and the ego driver (gas override) react in ≥ 99 % of cases. | QM | Disable function output; transition to driver-controlled mode; illuminate warning lamp.
H-1954 | F-02 | Longitudinal control (ACC, Chill mode) | M10 | Function Applies Too Long | Stop-and-go queue or standstill behind a lead; pedestrians may cross | 0–30 | Moderate or heavy rain (outside ODD, foreseeable) | Function Applies Too Long of 'Longitudinal control (ACC, Chill mode)' while in Stop-and-go queue or standstill behind a lead; pedestrians may cross (0–30 km/h), moderate or heavy rain (outside odd, foreseeable). | S1 | S1: queue speed. | E2 | E2: situation OS-06 is E3, condition W04 is E2; the combination is no more frequent than the rarer of the two (ISO 26262-3 Table B.2, duration). | C1 | C1 ⚠: deceleration bounded by the PCM ACC envelope (AOU-05); the following driver and the ego driver (gas override) react in ≥ 99 % of cases. | QM | Disable function output; transition to driver-controlled mode; illuminate warning lamp.
H-1955 | F-02 | Longitudinal control (ACC, Chill mode) | M10 | Function Applies Too Long | Stop-and-go queue or standstill behind a lead; pedestrians may cross | 0–30 | Snow or ice (outside ODD, foreseeable) | Function Applies Too Long of 'Longitudinal control (ACC, Chill mode)' while in Stop-and-go queue or standstill behind a lead; pedestrians may cross (0–30 km/h), snow or ice (outside odd, foreseeable). | S2 | S1: queue speed. Snow/ice: unexpected braking can destabilise the vehicle (S+1). | E2 | E2: situation OS-06 is E3, condition W05 is E2; the combination is no more frequent than the rarer of the two (ISO 26262-3 Table B.2, duration). | C2 | C1 ⚠: deceleration bounded by the PCM ACC envelope (AOU-05); the following driver and the ego driver (gas override) react in ≥ 99 % of cases. Snow/ice (C+1). | QM | Disable function output; transition to driver-controlled mode; illuminate warning lamp.
H-1956 | F-02 | Longitudinal control (ACC, Chill mode) | M10 | Function Applies Too Long | Stop-and-go queue or standstill behind a lead; pedestrians may cross | 0–30 | Fog, visibility below the ODD bound (outside ODD, foreseeable) | Function Applies Too Long of 'Longitudinal control (ACC, Chill mode)' while in Stop-and-go queue or standstill behind a lead; pedestrians may cross (0–30 km/h), fog, visibility below the odd bound (outside odd, foreseeable). | S1 | S1: queue speed. | E1 | E1: situation OS-06 is E3, condition W06 is E1; the combination is no more frequent than the rarer of the two (ISO 26262-3 Table B.2, duration). | C1 | C1 ⚠: deceleration bounded by the PCM ACC envelope (AOU-05); the following driver and the ego driver (gas override) react in ≥ 99 % of cases. | QM | Disable function output; transition to driver-controlled mode; illuminate warning lamp.
H-1957 | F-02 | Longitudinal control (ACC, Chill mode) | M10 | Function Applies Too Long | Approaching slower or stationary traffic from highway speed | 70–110 | Dry, daylight | Function Applies Too Long of 'Longitudinal control (ACC, Chill mode)' while in Approaching slower or stationary traffic from highway speed (70–110 km/h), dry, daylight. | S1 | S1: the vehicle is about to slow anyway; earlier braking is benign for following traffic that is also slowing. | E4 | E4: situation OS-07 is E4, condition W01 is E4; the combination is no more frequent than the rarer of the two (ISO 26262-3 Table B.2, duration). | C1 | C1 ⚠: deceleration bounded by the PCM ACC envelope (AOU-05); the following driver and the ego driver (gas override) react in ≥ 99 % of cases. | QM | Disable function output; transition to driver-controlled mode; illuminate warning lamp.
H-1958 | F-02 | Longitudinal control (ACC, Chill mode) | M10 | Function Applies Too Long | Approaching slower or stationary traffic from highway speed | 70–110 | Wet road or light rain | Function Applies Too Long of 'Longitudinal control (ACC, Chill mode)' while in Approaching slower or stationary traffic from highway speed (70–110 km/h), wet road or light rain. | S1 | S1: the vehicle is about to slow anyway; earlier braking is benign for following traffic that is also slowing. | E3 | E3: situation OS-07 is E4, condition W02 is E3; the combination is no more frequent than the rarer of the two (ISO 26262-3 Table B.2, duration). | C1 | C1 ⚠: deceleration bounded by the PCM ACC envelope (AOU-05); the following driver and the ego driver (gas override) react in ≥ 99 % of cases. | QM | Disable function output; transition to driver-controlled mode; illuminate warning lamp.
H-1959 | F-02 | Longitudinal control (ACC, Chill mode) | M10 | Function Applies Too Long | Approaching slower or stationary traffic from highway speed | 70–110 | Night, dry, headlights | Function Applies Too Long of 'Longitudinal control (ACC, Chill mode)' while in Approaching slower or stationary traffic from highway speed (70–110 km/h), night, dry, headlights. | S1 | S1: the vehicle is about to slow anyway; earlier braking is benign for following traffic that is also slowing. | E3 | E3: situation OS-07 is E4, condition W03 is E3; the combination is no more frequent than the rarer of the two (ISO 26262-3 Table B.2, duration). | C1 | C1 ⚠: deceleration bounded by the PCM ACC envelope (AOU-05); the following driver and the ego driver (gas override) react in ≥ 99 % of cases. | QM | Disable function output; transition to driver-controlled mode; illuminate warning lamp.
H-1960 | F-02 | Longitudinal control (ACC, Chill mode) | M10 | Function Applies Too Long | Approaching slower or stationary traffic from highway speed | 70–110 | Moderate or heavy rain (outside ODD, foreseeable) | Function Applies Too Long of 'Longitudinal control (ACC, Chill mode)' while in Approaching slower or stationary traffic from highway speed (70–110 km/h), moderate or heavy rain (outside odd, foreseeable). | S1 | S1: the vehicle is about to slow anyway; earlier braking is benign for following traffic that is also slowing. | E2 | E2: situation OS-07 is E4, condition W04 is E2; the combination is no more frequent than the rarer of the two (ISO 26262-3 Table B.2, duration). | C1 | C1 ⚠: deceleration bounded by the PCM ACC envelope (AOU-05); the following driver and the ego driver (gas override) react in ≥ 99 % of cases. | QM | Disable function output; transition to driver-controlled mode; illuminate warning lamp.
H-1961 | F-02 | Longitudinal control (ACC, Chill mode) | M10 | Function Applies Too Long | Approaching slower or stationary traffic from highway speed | 70–110 | Snow or ice (outside ODD, foreseeable) | Function Applies Too Long of 'Longitudinal control (ACC, Chill mode)' while in Approaching slower or stationary traffic from highway speed (70–110 km/h), snow or ice (outside odd, foreseeable). | S2 | S1: the vehicle is about to slow anyway; earlier braking is benign for following traffic that is also slowing. Snow/ice: unexpected braking can destabilise the vehicle (S+1). | E2 | E2: situation OS-07 is E4, condition W05 is E2; the combination is no more frequent than the rarer of the two (ISO 26262-3 Table B.2, duration). | C2 | C1 ⚠: deceleration bounded by the PCM ACC envelope (AOU-05); the following driver and the ego driver (gas override) react in ≥ 99 % of cases. Snow/ice (C+1). | QM | Disable function output; transition to driver-controlled mode; illuminate warning lamp.
H-1962 | F-02 | Longitudinal control (ACC, Chill mode) | M10 | Function Applies Too Long | Approaching slower or stationary traffic from highway speed | 70–110 | Fog, visibility below the ODD bound (outside ODD, foreseeable) | Function Applies Too Long of 'Longitudinal control (ACC, Chill mode)' while in Approaching slower or stationary traffic from highway speed (70–110 km/h), fog, visibility below the odd bound (outside odd, foreseeable). | S1 | S1: the vehicle is about to slow anyway; earlier braking is benign for following traffic that is also slowing. | E1 | E1: situation OS-07 is E4, condition W06 is E1; the combination is no more frequent than the rarer of the two (ISO 26262-3 Table B.2, duration). | C1 | C1 ⚠: deceleration bounded by the PCM ACC envelope (AOU-05); the following driver and the ego driver (gas override) react in ≥ 99 % of cases. | QM | Disable function output; transition to driver-controlled mode; illuminate warning lamp.
H-1963 | F-02 | Longitudinal control (ACC, Chill mode) | M10 | Function Applies Too Long | Close following vehicle behind (gap < 1.5 s) | 50–110 | Dry, daylight | Function Applies Too Long of 'Longitudinal control (ACC, Chill mode)' while in Close following vehicle behind (gap < 1.5 s) (50–110 km/h), dry, daylight. | S2 | S2: rear impact by a close follower (HE-04.1). | E4 | E4: situation OS-08 is E4, condition W01 is E4; the combination is no more frequent than the rarer of the two (ISO 26262-3 Table B.2, duration). | C2 | C2 ⚠: close follower; credits AOU-05 (deceleration bounded by the PCM). | B | Disable function output; transition to driver-controlled mode; illuminate warning lamp.
H-1964 | F-02 | Longitudinal control (ACC, Chill mode) | M10 | Function Applies Too Long | Close following vehicle behind (gap < 1.5 s) | 50–110 | Wet road or light rain | Function Applies Too Long of 'Longitudinal control (ACC, Chill mode)' while in Close following vehicle behind (gap < 1.5 s) (50–110 km/h), wet road or light rain. | S2 | S2: rear impact by a close follower (HE-04.1). | E3 | E3: situation OS-08 is E4, condition W02 is E3; the combination is no more frequent than the rarer of the two (ISO 26262-3 Table B.2, duration). | C2 | C2 ⚠: close follower; credits AOU-05 (deceleration bounded by the PCM). | A | Disable function output; transition to driver-controlled mode; illuminate warning lamp.
H-1965 | F-02 | Longitudinal control (ACC, Chill mode) | M10 | Function Applies Too Long | Close following vehicle behind (gap < 1.5 s) | 50–110 | Night, dry, headlights | Function Applies Too Long of 'Longitudinal control (ACC, Chill mode)' while in Close following vehicle behind (gap < 1.5 s) (50–110 km/h), night, dry, headlights. | S2 | S2: rear impact by a close follower (HE-04.1). | E3 | E3: situation OS-08 is E4, condition W03 is E3; the combination is no more frequent than the rarer of the two (ISO 26262-3 Table B.2, duration). | C2 | C2 ⚠: close follower; credits AOU-05 (deceleration bounded by the PCM). | A | Disable function output; transition to driver-controlled mode; illuminate warning lamp.
H-1966 | F-02 | Longitudinal control (ACC, Chill mode) | M10 | Function Applies Too Long | Close following vehicle behind (gap < 1.5 s) | 50–110 | Moderate or heavy rain (outside ODD, foreseeable) | Function Applies Too Long of 'Longitudinal control (ACC, Chill mode)' while in Close following vehicle behind (gap < 1.5 s) (50–110 km/h), moderate or heavy rain (outside odd, foreseeable). | S2 | S2: rear impact by a close follower (HE-04.1). | E2 | E2: situation OS-08 is E4, condition W04 is E2; the combination is no more frequent than the rarer of the two (ISO 26262-3 Table B.2, duration). | C2 | C2 ⚠: close follower; credits AOU-05 (deceleration bounded by the PCM). | QM | Disable function output; transition to driver-controlled mode; illuminate warning lamp.
H-1967 | F-02 | Longitudinal control (ACC, Chill mode) | M10 | Function Applies Too Long | Close following vehicle behind (gap < 1.5 s) | 50–110 | Snow or ice (outside ODD, foreseeable) | Function Applies Too Long of 'Longitudinal control (ACC, Chill mode)' while in Close following vehicle behind (gap < 1.5 s) (50–110 km/h), snow or ice (outside odd, foreseeable). | S3 | S2: rear impact by a close follower (HE-04.1). Snow/ice: unexpected braking can destabilise the vehicle (S+1). | E2 | E2: situation OS-08 is E4, condition W05 is E2; the combination is no more frequent than the rarer of the two (ISO 26262-3 Table B.2, duration). | C3 | C2 ⚠: close follower; credits AOU-05 (deceleration bounded by the PCM). Snow/ice (C+1). | B | Disable function output; transition to driver-controlled mode; illuminate warning lamp.
H-1968 | F-02 | Longitudinal control (ACC, Chill mode) | M10 | Function Applies Too Long | Close following vehicle behind (gap < 1.5 s) | 50–110 | Fog, visibility below the ODD bound (outside ODD, foreseeable) | Function Applies Too Long of 'Longitudinal control (ACC, Chill mode)' while in Close following vehicle behind (gap < 1.5 s) (50–110 km/h), fog, visibility below the odd bound (outside odd, foreseeable). | S2 | S2: rear impact by a close follower (HE-04.1). | E1 | E1: situation OS-08 is E4, condition W06 is E1; the combination is no more frequent than the rarer of the two (ISO 26262-3 Table B.2, duration). | C2 | C2 ⚠: close follower; credits AOU-05 (deceleration bounded by the PCM). | QM | Disable function output; transition to driver-controlled mode; illuminate warning lamp.
H-1969 | F-02 | Longitudinal control (ACC, Chill mode) | M10 | Function Applies Too Long | Imminent collision where the stock PCS/AEB would intervene | 0–120 | Dry, daylight | Function Applies Too Long of 'Longitudinal control (ACC, Chill mode)' while in Imminent collision where the stock PCS/AEB would intervene (0–120 km/h), dry, daylight. | S0 | S0: Not hazardous here: braking does not add risk (e.g. during an imminent collision braking helps). | E2 | E2: situation OS-09 is E2, condition W01 is E4; the combination is no more frequent than the rarer of the two (ISO 26262-3 Table B.2, duration). | C0 | n/a | — | Disable function output; transition to driver-controlled mode; illuminate warning lamp.
H-1970 | F-02 | Longitudinal control (ACC, Chill mode) | M10 | Function Applies Too Long | Imminent collision where the stock PCS/AEB would intervene | 0–120 | Wet road or light rain | Function Applies Too Long of 'Longitudinal control (ACC, Chill mode)' while in Imminent collision where the stock PCS/AEB would intervene (0–120 km/h), wet road or light rain. | S0 | S0: Not hazardous here: braking does not add risk (e.g. during an imminent collision braking helps). | E2 | E2: situation OS-09 is E2, condition W02 is E3; the combination is no more frequent than the rarer of the two (ISO 26262-3 Table B.2, duration). | C0 | n/a | — | Disable function output; transition to driver-controlled mode; illuminate warning lamp.
H-1971 | F-02 | Longitudinal control (ACC, Chill mode) | M10 | Function Applies Too Long | Imminent collision where the stock PCS/AEB would intervene | 0–120 | Night, dry, headlights | Function Applies Too Long of 'Longitudinal control (ACC, Chill mode)' while in Imminent collision where the stock PCS/AEB would intervene (0–120 km/h), night, dry, headlights. | S0 | S0: Not hazardous here: braking does not add risk (e.g. during an imminent collision braking helps). | E2 | E2: situation OS-09 is E2, condition W03 is E3; the combination is no more frequent than the rarer of the two (ISO 26262-3 Table B.2, duration). | C0 | n/a | — | Disable function output; transition to driver-controlled mode; illuminate warning lamp.
H-1972 | F-02 | Longitudinal control (ACC, Chill mode) | M10 | Function Applies Too Long | Imminent collision where the stock PCS/AEB would intervene | 0–120 | Moderate or heavy rain (outside ODD, foreseeable) | Function Applies Too Long of 'Longitudinal control (ACC, Chill mode)' while in Imminent collision where the stock PCS/AEB would intervene (0–120 km/h), moderate or heavy rain (outside odd, foreseeable). | S0 | S0: Not hazardous here: braking does not add risk (e.g. during an imminent collision braking helps). | E2 | E2: situation OS-09 is E2, condition W04 is E2; the combination is no more frequent than the rarer of the two (ISO 26262-3 Table B.2, duration). | C0 | n/a | — | Disable function output; transition to driver-controlled mode; illuminate warning lamp.
H-1973 | F-02 | Longitudinal control (ACC, Chill mode) | M10 | Function Applies Too Long | Imminent collision where the stock PCS/AEB would intervene | 0–120 | Snow or ice (outside ODD, foreseeable) | Function Applies Too Long of 'Longitudinal control (ACC, Chill mode)' while in Imminent collision where the stock PCS/AEB would intervene (0–120 km/h), snow or ice (outside odd, foreseeable). | S0 | S0: Not hazardous here: braking does not add risk (e.g. during an imminent collision braking helps). | E2 | E2: situation OS-09 is E2, condition W05 is E2; the combination is no more frequent than the rarer of the two (ISO 26262-3 Table B.2, duration). | C0 | n/a | — | Disable function output; transition to driver-controlled mode; illuminate warning lamp.
H-1974 | F-02 | Longitudinal control (ACC, Chill mode) | M10 | Function Applies Too Long | Imminent collision where the stock PCS/AEB would intervene | 0–120 | Fog, visibility below the ODD bound (outside ODD, foreseeable) | Function Applies Too Long of 'Longitudinal control (ACC, Chill mode)' while in Imminent collision where the stock PCS/AEB would intervene (0–120 km/h), fog, visibility below the odd bound (outside odd, foreseeable). | S0 | S0: Not hazardous here: braking does not add risk (e.g. during an imminent collision braking helps). | E1 | E1: situation OS-09 is E2, condition W06 is E1; the combination is no more frequent than the rarer of the two (ISO 26262-3 Table B.2, duration). | C0 | n/a | — | Disable function output; transition to driver-controlled mode; illuminate warning lamp.
H-1975 | F-02 | Longitudinal control (ACC, Chill mode) | M10 | Function Applies Too Long | Driver override while engaged: braking, cancel or evasive steering | 0–110 | Dry, daylight | Function Applies Too Long of 'Longitudinal control (ACC, Chill mode)' while in Driver override while engaged: braking, cancel or evasive steering (0–110 km/h), dry, daylight. | S2 | S2: sudden braking during a driver evasive manoeuvre. | E3 | E3: situation OS-10 is E3, condition W01 is E4; the combination is no more frequent than the rarer of the two (ISO 26262-3 Table B.2, duration). | C1 | C1 ⚠: deceleration bounded by the PCM ACC envelope (AOU-05); the following driver and the ego driver (gas override) react in ≥ 99 % of cases. | QM | Disable function output; transition to driver-controlled mode; illuminate warning lamp.
H-1976 | F-02 | Longitudinal control (ACC, Chill mode) | M10 | Function Applies Too Long | Driver override while engaged: braking, cancel or evasive steering | 0–110 | Wet road or light rain | Function Applies Too Long of 'Longitudinal control (ACC, Chill mode)' while in Driver override while engaged: braking, cancel or evasive steering (0–110 km/h), wet road or light rain. | S2 | S2: sudden braking during a driver evasive manoeuvre. | E3 | E3: situation OS-10 is E3, condition W02 is E3; the combination is no more frequent than the rarer of the two (ISO 26262-3 Table B.2, duration). | C1 | C1 ⚠: deceleration bounded by the PCM ACC envelope (AOU-05); the following driver and the ego driver (gas override) react in ≥ 99 % of cases. | QM | Disable function output; transition to driver-controlled mode; illuminate warning lamp.
H-1977 | F-02 | Longitudinal control (ACC, Chill mode) | M10 | Function Applies Too Long | Driver override while engaged: braking, cancel or evasive steering | 0–110 | Night, dry, headlights | Function Applies Too Long of 'Longitudinal control (ACC, Chill mode)' while in Driver override while engaged: braking, cancel or evasive steering (0–110 km/h), night, dry, headlights. | S2 | S2: sudden braking during a driver evasive manoeuvre. | E3 | E3: situation OS-10 is E3, condition W03 is E3; the combination is no more frequent than the rarer of the two (ISO 26262-3 Table B.2, duration). | C1 | C1 ⚠: deceleration bounded by the PCM ACC envelope (AOU-05); the following driver and the ego driver (gas override) react in ≥ 99 % of cases. | QM | Disable function output; transition to driver-controlled mode; illuminate warning lamp.
H-1978 | F-02 | Longitudinal control (ACC, Chill mode) | M10 | Function Applies Too Long | Driver override while engaged: braking, cancel or evasive steering | 0–110 | Moderate or heavy rain (outside ODD, foreseeable) | Function Applies Too Long of 'Longitudinal control (ACC, Chill mode)' while in Driver override while engaged: braking, cancel or evasive steering (0–110 km/h), moderate or heavy rain (outside odd, foreseeable). | S2 | S2: sudden braking during a driver evasive manoeuvre. | E2 | E2: situation OS-10 is E3, condition W04 is E2; the combination is no more frequent than the rarer of the two (ISO 26262-3 Table B.2, duration). | C1 | C1 ⚠: deceleration bounded by the PCM ACC envelope (AOU-05); the following driver and the ego driver (gas override) react in ≥ 99 % of cases. | QM | Disable function output; transition to driver-controlled mode; illuminate warning lamp.
H-1979 | F-02 | Longitudinal control (ACC, Chill mode) | M10 | Function Applies Too Long | Driver override while engaged: braking, cancel or evasive steering | 0–110 | Snow or ice (outside ODD, foreseeable) | Function Applies Too Long of 'Longitudinal control (ACC, Chill mode)' while in Driver override while engaged: braking, cancel or evasive steering (0–110 km/h), snow or ice (outside odd, foreseeable). | S3 | S2: sudden braking during a driver evasive manoeuvre. Snow/ice: unexpected braking can destabilise the vehicle (S+1). | E2 | E2: situation OS-10 is E3, condition W05 is E2; the combination is no more frequent than the rarer of the two (ISO 26262-3 Table B.2, duration). | C2 | C1 ⚠: deceleration bounded by the PCM ACC envelope (AOU-05); the following driver and the ego driver (gas override) react in ≥ 99 % of cases. Snow/ice (C+1). | A | Disable function output; transition to driver-controlled mode; illuminate warning lamp.
H-1980 | F-02 | Longitudinal control (ACC, Chill mode) | M10 | Function Applies Too Long | Driver override while engaged: braking, cancel or evasive steering | 0–110 | Fog, visibility below the ODD bound (outside ODD, foreseeable) | Function Applies Too Long of 'Longitudinal control (ACC, Chill mode)' while in Driver override while engaged: braking, cancel or evasive steering (0–110 km/h), fog, visibility below the odd bound (outside odd, foreseeable). | S2 | S2: sudden braking during a driver evasive manoeuvre. | E1 | E1: situation OS-10 is E3, condition W06 is E1; the combination is no more frequent than the rarer of the two (ISO 26262-3 Table B.2, duration). | C1 | C1 ⚠: deceleration bounded by the PCM ACC envelope (AOU-05); the following driver and the ego driver (gas override) react in ≥ 99 % of cases. | QM | Disable function output; transition to driver-controlled mode; illuminate warning lamp.
H-1981 | F-02 | Longitudinal control (ACC, Chill mode) | M10 | Function Applies Too Long | Driver-initiated assisted lane change | 70–110 | Dry, daylight | Function Applies Too Long of 'Longitudinal control (ACC, Chill mode)' while in Driver-initiated assisted lane change (70–110 km/h), dry, daylight. | S2 | S2: braking during a lane change in front of traffic in the target lane. | E3 | E3: situation OS-12 is E3, condition W01 is E4; the combination is no more frequent than the rarer of the two (ISO 26262-3 Table B.2, duration). | C2 | C2 ⚠: close follower; credits AOU-05 (deceleration bounded by the PCM). | A | Disable function output; transition to driver-controlled mode; illuminate warning lamp.
H-1982 | F-02 | Longitudinal control (ACC, Chill mode) | M10 | Function Applies Too Long | Driver-initiated assisted lane change | 70–110 | Wet road or light rain | Function Applies Too Long of 'Longitudinal control (ACC, Chill mode)' while in Driver-initiated assisted lane change (70–110 km/h), wet road or light rain. | S2 | S2: braking during a lane change in front of traffic in the target lane. | E3 | E3: situation OS-12 is E3, condition W02 is E3; the combination is no more frequent than the rarer of the two (ISO 26262-3 Table B.2, duration). | C2 | C2 ⚠: close follower; credits AOU-05 (deceleration bounded by the PCM). | A | Disable function output; transition to driver-controlled mode; illuminate warning lamp.
H-1983 | F-02 | Longitudinal control (ACC, Chill mode) | M10 | Function Applies Too Long | Driver-initiated assisted lane change | 70–110 | Night, dry, headlights | Function Applies Too Long of 'Longitudinal control (ACC, Chill mode)' while in Driver-initiated assisted lane change (70–110 km/h), night, dry, headlights. | S2 | S2: braking during a lane change in front of traffic in the target lane. | E3 | E3: situation OS-12 is E3, condition W03 is E3; the combination is no more frequent than the rarer of the two (ISO 26262-3 Table B.2, duration). | C2 | C2 ⚠: close follower; credits AOU-05 (deceleration bounded by the PCM). | A | Disable function output; transition to driver-controlled mode; illuminate warning lamp.
H-1984 | F-02 | Longitudinal control (ACC, Chill mode) | M10 | Function Applies Too Long | Driver-initiated assisted lane change | 70–110 | Moderate or heavy rain (outside ODD, foreseeable) | Function Applies Too Long of 'Longitudinal control (ACC, Chill mode)' while in Driver-initiated assisted lane change (70–110 km/h), moderate or heavy rain (outside odd, foreseeable). | S2 | S2: braking during a lane change in front of traffic in the target lane. | E2 | E2: situation OS-12 is E3, condition W04 is E2; the combination is no more frequent than the rarer of the two (ISO 26262-3 Table B.2, duration). | C2 | C2 ⚠: close follower; credits AOU-05 (deceleration bounded by the PCM). | QM | Disable function output; transition to driver-controlled mode; illuminate warning lamp.
H-1985 | F-02 | Longitudinal control (ACC, Chill mode) | M10 | Function Applies Too Long | Driver-initiated assisted lane change | 70–110 | Snow or ice (outside ODD, foreseeable) | Function Applies Too Long of 'Longitudinal control (ACC, Chill mode)' while in Driver-initiated assisted lane change (70–110 km/h), snow or ice (outside odd, foreseeable). | S3 | S2: braking during a lane change in front of traffic in the target lane. Snow/ice: unexpected braking can destabilise the vehicle (S+1). | E2 | E2: situation OS-12 is E3, condition W05 is E2; the combination is no more frequent than the rarer of the two (ISO 26262-3 Table B.2, duration). | C3 | C2 ⚠: close follower; credits AOU-05 (deceleration bounded by the PCM). Snow/ice (C+1). | B | Disable function output; transition to driver-controlled mode; illuminate warning lamp.
H-1986 | F-02 | Longitudinal control (ACC, Chill mode) | M10 | Function Applies Too Long | Driver-initiated assisted lane change | 70–110 | Fog, visibility below the ODD bound (outside ODD, foreseeable) | Function Applies Too Long of 'Longitudinal control (ACC, Chill mode)' while in Driver-initiated assisted lane change (70–110 km/h), fog, visibility below the odd bound (outside odd, foreseeable). | S2 | S2: braking during a lane change in front of traffic in the target lane. | E1 | E1: situation OS-12 is E3, condition W06 is E1; the combination is no more frequent than the rarer of the two (ISO 26262-3 Table B.2, duration). | C2 | C2 ⚠: close follower; credits AOU-05 (deceleration bounded by the PCM). | QM | Disable function output; transition to driver-controlled mode; illuminate warning lamp.
H-1987 | F-02 | Longitudinal control (ACC, Chill mode) | M10 | Function Applies Too Long | Manual driving, item powered but not engaged | 0–120 | Dry, daylight | Function Applies Too Long of 'Longitudinal control (ACC, Chill mode)' while in Manual driving, item powered but not engaged (0–120 km/h), dry, daylight. | S2 | S2: braking applied during manual driving, follower behind. | E4 | E4: situation OS-13 is E4, condition W01 is E4; the combination is no more frequent than the rarer of the two (ISO 26262-3 Table B.2, duration). | C2 | C2 ⚠: close follower; credits AOU-05 (deceleration bounded by the PCM). | B | Disable function output; transition to driver-controlled mode; illuminate warning lamp.
H-1988 | F-02 | Longitudinal control (ACC, Chill mode) | M10 | Function Applies Too Long | Manual driving, item powered but not engaged | 0–120 | Wet road or light rain | Function Applies Too Long of 'Longitudinal control (ACC, Chill mode)' while in Manual driving, item powered but not engaged (0–120 km/h), wet road or light rain. | S2 | S2: braking applied during manual driving, follower behind. | E3 | E3: situation OS-13 is E4, condition W02 is E3; the combination is no more frequent than the rarer of the two (ISO 26262-3 Table B.2, duration). | C2 | C2 ⚠: close follower; credits AOU-05 (deceleration bounded by the PCM). | A | Disable function output; transition to driver-controlled mode; illuminate warning lamp.
H-1989 | F-02 | Longitudinal control (ACC, Chill mode) | M10 | Function Applies Too Long | Manual driving, item powered but not engaged | 0–120 | Night, dry, headlights | Function Applies Too Long of 'Longitudinal control (ACC, Chill mode)' while in Manual driving, item powered but not engaged (0–120 km/h), night, dry, headlights. | S2 | S2: braking applied during manual driving, follower behind. | E3 | E3: situation OS-13 is E4, condition W03 is E3; the combination is no more frequent than the rarer of the two (ISO 26262-3 Table B.2, duration). | C2 | C2 ⚠: close follower; credits AOU-05 (deceleration bounded by the PCM). | A | Disable function output; transition to driver-controlled mode; illuminate warning lamp.
H-1990 | F-02 | Longitudinal control (ACC, Chill mode) | M10 | Function Applies Too Long | Manual driving, item powered but not engaged | 0–120 | Moderate or heavy rain (outside ODD, foreseeable) | Function Applies Too Long of 'Longitudinal control (ACC, Chill mode)' while in Manual driving, item powered but not engaged (0–120 km/h), moderate or heavy rain (outside odd, foreseeable). | S2 | S2: braking applied during manual driving, follower behind. | E2 | E2: situation OS-13 is E4, condition W04 is E2; the combination is no more frequent than the rarer of the two (ISO 26262-3 Table B.2, duration). | C2 | C2 ⚠: close follower; credits AOU-05 (deceleration bounded by the PCM). | QM | Disable function output; transition to driver-controlled mode; illuminate warning lamp.
H-1991 | F-02 | Longitudinal control (ACC, Chill mode) | M10 | Function Applies Too Long | Manual driving, item powered but not engaged | 0–120 | Snow or ice (outside ODD, foreseeable) | Function Applies Too Long of 'Longitudinal control (ACC, Chill mode)' while in Manual driving, item powered but not engaged (0–120 km/h), snow or ice (outside odd, foreseeable). | S3 | S2: braking applied during manual driving, follower behind. Snow/ice: unexpected braking can destabilise the vehicle (S+1). | E2 | E2: situation OS-13 is E4, condition W05 is E2; the combination is no more frequent than the rarer of the two (ISO 26262-3 Table B.2, duration). | C3 | C2 ⚠: close follower; credits AOU-05 (deceleration bounded by the PCM). Snow/ice (C+1). | B | Disable function output; transition to driver-controlled mode; illuminate warning lamp.
H-1992 | F-02 | Longitudinal control (ACC, Chill mode) | M10 | Function Applies Too Long | Manual driving, item powered but not engaged | 0–120 | Fog, visibility below the ODD bound (outside ODD, foreseeable) | Function Applies Too Long of 'Longitudinal control (ACC, Chill mode)' while in Manual driving, item powered but not engaged (0–120 km/h), fog, visibility below the odd bound (outside odd, foreseeable). | S2 | S2: braking applied during manual driving, follower behind. | E1 | E1: situation OS-13 is E4, condition W06 is E1; the combination is no more frequent than the rarer of the two (ISO 26262-3 Table B.2, duration). | C2 | C2 ⚠: close follower; credits AOU-05 (deceleration bounded by the PCM). | QM | Disable function output; transition to driver-controlled mode; illuminate warning lamp.
H-1993 | F-02 | Longitudinal control (ACC, Chill mode) | M10 | Function Applies Too Long | Engaged outside the ODD (residential street, ramp, tight curve): foreseeable misuse | 15–60 | Dry, daylight | Function Applies Too Long of 'Longitudinal control (ACC, Chill mode)' while in Engaged outside the ODD (residential street, ramp, tight curve): foreseeable misuse (15–60 km/h), dry, daylight. | S1 | S1: low speed outside the ODD. | E3 | E3: situation OS-14 is E3, condition W01 is E4; the combination is no more frequent than the rarer of the two (ISO 26262-3 Table B.2, duration). | C1 | C1 ⚠: deceleration bounded by the PCM ACC envelope (AOU-05); the following driver and the ego driver (gas override) react in ≥ 99 % of cases. | QM | Disable function output; transition to driver-controlled mode; illuminate warning lamp.
H-1994 | F-02 | Longitudinal control (ACC, Chill mode) | M10 | Function Applies Too Long | Engaged outside the ODD (residential street, ramp, tight curve): foreseeable misuse | 15–60 | Wet road or light rain | Function Applies Too Long of 'Longitudinal control (ACC, Chill mode)' while in Engaged outside the ODD (residential street, ramp, tight curve): foreseeable misuse (15–60 km/h), wet road or light rain. | S3 | S1: low speed outside the ODD. Wet: unexpected braking in a curve can cause instability (HE-04.2). | E3 | E3: situation OS-14 is E3, condition W02 is E3; the combination is no more frequent than the rarer of the two (ISO 26262-3 Table B.2, duration). | C1 | C1 ⚠: VSC available (AOU-10); moderate ACC deceleration on wet roads is controllable for most drivers. | A | Disable function output; transition to driver-controlled mode; illuminate warning lamp.
H-1995 | F-02 | Longitudinal control (ACC, Chill mode) | M10 | Function Applies Too Long | Engaged outside the ODD (residential street, ramp, tight curve): foreseeable misuse | 15–60 | Night, dry, headlights | Function Applies Too Long of 'Longitudinal control (ACC, Chill mode)' while in Engaged outside the ODD (residential street, ramp, tight curve): foreseeable misuse (15–60 km/h), night, dry, headlights. | S1 | S1: low speed outside the ODD. | E3 | E3: situation OS-14 is E3, condition W03 is E3; the combination is no more frequent than the rarer of the two (ISO 26262-3 Table B.2, duration). | C1 | C1 ⚠: deceleration bounded by the PCM ACC envelope (AOU-05); the following driver and the ego driver (gas override) react in ≥ 99 % of cases. | QM | Disable function output; transition to driver-controlled mode; illuminate warning lamp.
H-1996 | F-02 | Longitudinal control (ACC, Chill mode) | M10 | Function Applies Too Long | Engaged outside the ODD (residential street, ramp, tight curve): foreseeable misuse | 15–60 | Moderate or heavy rain (outside ODD, foreseeable) | Function Applies Too Long of 'Longitudinal control (ACC, Chill mode)' while in Engaged outside the ODD (residential street, ramp, tight curve): foreseeable misuse (15–60 km/h), moderate or heavy rain (outside odd, foreseeable). | S3 | S1: low speed outside the ODD. Wet: unexpected braking in a curve can cause instability (HE-04.2). | E2 | E2: situation OS-14 is E3, condition W04 is E2; the combination is no more frequent than the rarer of the two (ISO 26262-3 Table B.2, duration). | C1 | C1 ⚠: VSC available (AOU-10); moderate ACC deceleration on wet roads is controllable for most drivers. | QM | Disable function output; transition to driver-controlled mode; illuminate warning lamp.
H-1997 | F-02 | Longitudinal control (ACC, Chill mode) | M10 | Function Applies Too Long | Engaged outside the ODD (residential street, ramp, tight curve): foreseeable misuse | 15–60 | Snow or ice (outside ODD, foreseeable) | Function Applies Too Long of 'Longitudinal control (ACC, Chill mode)' while in Engaged outside the ODD (residential street, ramp, tight curve): foreseeable misuse (15–60 km/h), snow or ice (outside odd, foreseeable). | S2 | S1: low speed outside the ODD. Snow/ice: unexpected braking can destabilise the vehicle (S+1). | E2 | E2: situation OS-14 is E3, condition W05 is E2; the combination is no more frequent than the rarer of the two (ISO 26262-3 Table B.2, duration). | C2 | C1 ⚠: deceleration bounded by the PCM ACC envelope (AOU-05); the following driver and the ego driver (gas override) react in ≥ 99 % of cases. Snow/ice (C+1). | QM | Disable function output; transition to driver-controlled mode; illuminate warning lamp.
H-1998 | F-02 | Longitudinal control (ACC, Chill mode) | M10 | Function Applies Too Long | Engaged outside the ODD (residential street, ramp, tight curve): foreseeable misuse | 15–60 | Fog, visibility below the ODD bound (outside ODD, foreseeable) | Function Applies Too Long of 'Longitudinal control (ACC, Chill mode)' while in Engaged outside the ODD (residential street, ramp, tight curve): foreseeable misuse (15–60 km/h), fog, visibility below the odd bound (outside odd, foreseeable). | S1 | S1: low speed outside the ODD. | E1 | E1: situation OS-14 is E3, condition W06 is E1; the combination is no more frequent than the rarer of the two (ISO 26262-3 Table B.2, duration). | C1 | C1 ⚠: deceleration bounded by the PCM ACC envelope (AOU-05); the following driver and the ego driver (gas override) react in ≥ 99 % of cases. | QM | Disable function output; transition to driver-controlled mode; illuminate warning lamp.
H-1999 | F-02 | Longitudinal control (ACC, Chill mode) | M10 | Function Applies Too Long | Engaged approaching a signalised or stop-controlled intersection: outside the ODD, foreseeable misuse | 30–90 | Dry, daylight | Function Applies Too Long of 'Longitudinal control (ACC, Chill mode)' while in Engaged approaching a signalised or stop-controlled intersection: outside the ODD, foreseeable misuse (30–90 km/h), dry, daylight. | S2 | S2: unexpected stop before an intersection with a follower behind. | E3 | E3: situation OS-15 is E3, condition W01 is E4; the combination is no more frequent than the rarer of the two (ISO 26262-3 Table B.2, duration). | C1 | C1 ⚠: deceleration bounded by the PCM ACC envelope (AOU-05); the following driver and the ego driver (gas override) react in ≥ 99 % of cases. | QM | Disable function output; transition to driver-controlled mode; illuminate warning lamp.
H-2000 | F-02 | Longitudinal control (ACC, Chill mode) | M10 | Function Applies Too Long | Engaged approaching a signalised or stop-controlled intersection: outside the ODD, foreseeable misuse | 30–90 | Wet road or light rain | Function Applies Too Long of 'Longitudinal control (ACC, Chill mode)' while in Engaged approaching a signalised or stop-controlled intersection: outside the ODD, foreseeable misuse (30–90 km/h), wet road or light rain. | S2 | S2: unexpected stop before an intersection with a follower behind. | E3 | E3: situation OS-15 is E3, condition W02 is E3; the combination is no more frequent than the rarer of the two (ISO 26262-3 Table B.2, duration). | C1 | C1 ⚠: deceleration bounded by the PCM ACC envelope (AOU-05); the following driver and the ego driver (gas override) react in ≥ 99 % of cases. | QM | Disable function output; transition to driver-controlled mode; illuminate warning lamp.
H-2001 | F-02 | Longitudinal control (ACC, Chill mode) | M10 | Function Applies Too Long | Engaged approaching a signalised or stop-controlled intersection: outside the ODD, foreseeable misuse | 30–90 | Night, dry, headlights | Function Applies Too Long of 'Longitudinal control (ACC, Chill mode)' while in Engaged approaching a signalised or stop-controlled intersection: outside the ODD, foreseeable misuse (30–90 km/h), night, dry, headlights. | S2 | S2: unexpected stop before an intersection with a follower behind. | E3 | E3: situation OS-15 is E3, condition W03 is E3; the combination is no more frequent than the rarer of the two (ISO 26262-3 Table B.2, duration). | C1 | C1 ⚠: deceleration bounded by the PCM ACC envelope (AOU-05); the following driver and the ego driver (gas override) react in ≥ 99 % of cases. | QM | Disable function output; transition to driver-controlled mode; illuminate warning lamp.
H-2002 | F-02 | Longitudinal control (ACC, Chill mode) | M10 | Function Applies Too Long | Engaged approaching a signalised or stop-controlled intersection: outside the ODD, foreseeable misuse | 30–90 | Moderate or heavy rain (outside ODD, foreseeable) | Function Applies Too Long of 'Longitudinal control (ACC, Chill mode)' while in Engaged approaching a signalised or stop-controlled intersection: outside the ODD, foreseeable misuse (30–90 km/h), moderate or heavy rain (outside odd, foreseeable). | S2 | S2: unexpected stop before an intersection with a follower behind. | E2 | E2: situation OS-15 is E3, condition W04 is E2; the combination is no more frequent than the rarer of the two (ISO 26262-3 Table B.2, duration). | C1 | C1 ⚠: deceleration bounded by the PCM ACC envelope (AOU-05); the following driver and the ego driver (gas override) react in ≥ 99 % of cases. | QM | Disable function output; transition to driver-controlled mode; illuminate warning lamp.
H-2003 | F-02 | Longitudinal control (ACC, Chill mode) | M10 | Function Applies Too Long | Engaged approaching a signalised or stop-controlled intersection: outside the ODD, foreseeable misuse | 30–90 | Snow or ice (outside ODD, foreseeable) | Function Applies Too Long of 'Longitudinal control (ACC, Chill mode)' while in Engaged approaching a signalised or stop-controlled intersection: outside the ODD, foreseeable misuse (30–90 km/h), snow or ice (outside odd, foreseeable). | S3 | S2: unexpected stop before an intersection with a follower behind. Snow/ice: unexpected braking can destabilise the vehicle (S+1). | E2 | E2: situation OS-15 is E3, condition W05 is E2; the combination is no more frequent than the rarer of the two (ISO 26262-3 Table B.2, duration). | C2 | C1 ⚠: deceleration bounded by the PCM ACC envelope (AOU-05); the following driver and the ego driver (gas override) react in ≥ 99 % of cases. Snow/ice (C+1). | A | Disable function output; transition to driver-controlled mode; illuminate warning lamp.
H-2004 | F-02 | Longitudinal control (ACC, Chill mode) | M10 | Function Applies Too Long | Engaged approaching a signalised or stop-controlled intersection: outside the ODD, foreseeable misuse | 30–90 | Fog, visibility below the ODD bound (outside ODD, foreseeable) | Function Applies Too Long of 'Longitudinal control (ACC, Chill mode)' while in Engaged approaching a signalised or stop-controlled intersection: outside the ODD, foreseeable misuse (30–90 km/h), fog, visibility below the odd bound (outside odd, foreseeable). | S2 | S2: unexpected stop before an intersection with a follower behind. | E1 | E1: situation OS-15 is E3, condition W06 is E1; the combination is no more frequent than the rarer of the two (ISO 26262-3 Table B.2, duration). | C1 | C1 ⚠: deceleration bounded by the PCM ACC envelope (AOU-05); the following driver and the ego driver (gas override) react in ≥ 99 % of cases. | QM | Disable function output; transition to driver-controlled mode; illuminate warning lamp.
H-2005 | F-02 | Longitudinal control (ACC, Chill mode) | M10 | Function Applies Too Long | Engaged in a rural or arterial curve with oncoming traffic: outside the ODD, foreseeable misuse | 60–90 | Dry, daylight | Function Applies Too Long of 'Longitudinal control (ACC, Chill mode)' while in Engaged in a rural or arterial curve with oncoming traffic: outside the ODD, foreseeable misuse (60–90 km/h), dry, daylight. | S2 | S2: unexpected braking in a rural curve; rear impact or yaw disturbance. | E3 | E3: situation OS-16 is E3, condition W01 is E4; the combination is no more frequent than the rarer of the two (ISO 26262-3 Table B.2, duration). | C1 | C1 ⚠: deceleration bounded by the PCM ACC envelope (AOU-05); the following driver and the ego driver (gas override) react in ≥ 99 % of cases. | QM | Disable function output; transition to driver-controlled mode; illuminate warning lamp.
H-2006 | F-02 | Longitudinal control (ACC, Chill mode) | M10 | Function Applies Too Long | Engaged in a rural or arterial curve with oncoming traffic: outside the ODD, foreseeable misuse | 60–90 | Wet road or light rain | Function Applies Too Long of 'Longitudinal control (ACC, Chill mode)' while in Engaged in a rural or arterial curve with oncoming traffic: outside the ODD, foreseeable misuse (60–90 km/h), wet road or light rain. | S3 | S2: unexpected braking in a rural curve; rear impact or yaw disturbance. Wet: unexpected braking in a curve can cause instability (HE-04.2). | E3 | E3: situation OS-16 is E3, condition W02 is E3; the combination is no more frequent than the rarer of the two (ISO 26262-3 Table B.2, duration). | C1 | C1 ⚠: VSC available (AOU-10); moderate ACC deceleration on wet roads is controllable for most drivers. | A | Disable function output; transition to driver-controlled mode; illuminate warning lamp.
H-2007 | F-02 | Longitudinal control (ACC, Chill mode) | M10 | Function Applies Too Long | Engaged in a rural or arterial curve with oncoming traffic: outside the ODD, foreseeable misuse | 60–90 | Night, dry, headlights | Function Applies Too Long of 'Longitudinal control (ACC, Chill mode)' while in Engaged in a rural or arterial curve with oncoming traffic: outside the ODD, foreseeable misuse (60–90 km/h), night, dry, headlights. | S2 | S2: unexpected braking in a rural curve; rear impact or yaw disturbance. | E3 | E3: situation OS-16 is E3, condition W03 is E3; the combination is no more frequent than the rarer of the two (ISO 26262-3 Table B.2, duration). | C1 | C1 ⚠: deceleration bounded by the PCM ACC envelope (AOU-05); the following driver and the ego driver (gas override) react in ≥ 99 % of cases. | QM | Disable function output; transition to driver-controlled mode; illuminate warning lamp.
H-2008 | F-02 | Longitudinal control (ACC, Chill mode) | M10 | Function Applies Too Long | Engaged in a rural or arterial curve with oncoming traffic: outside the ODD, foreseeable misuse | 60–90 | Moderate or heavy rain (outside ODD, foreseeable) | Function Applies Too Long of 'Longitudinal control (ACC, Chill mode)' while in Engaged in a rural or arterial curve with oncoming traffic: outside the ODD, foreseeable misuse (60–90 km/h), moderate or heavy rain (outside odd, foreseeable). | S3 | S2: unexpected braking in a rural curve; rear impact or yaw disturbance. Wet: unexpected braking in a curve can cause instability (HE-04.2). | E2 | E2: situation OS-16 is E3, condition W04 is E2; the combination is no more frequent than the rarer of the two (ISO 26262-3 Table B.2, duration). | C1 | C1 ⚠: VSC available (AOU-10); moderate ACC deceleration on wet roads is controllable for most drivers. | QM | Disable function output; transition to driver-controlled mode; illuminate warning lamp.
H-2009 | F-02 | Longitudinal control (ACC, Chill mode) | M10 | Function Applies Too Long | Engaged in a rural or arterial curve with oncoming traffic: outside the ODD, foreseeable misuse | 60–90 | Snow or ice (outside ODD, foreseeable) | Function Applies Too Long of 'Longitudinal control (ACC, Chill mode)' while in Engaged in a rural or arterial curve with oncoming traffic: outside the ODD, foreseeable misuse (60–90 km/h), snow or ice (outside odd, foreseeable). | S3 | S2: unexpected braking in a rural curve; rear impact or yaw disturbance. Snow/ice: unexpected braking can destabilise the vehicle (S+1). | E2 | E2: situation OS-16 is E3, condition W05 is E2; the combination is no more frequent than the rarer of the two (ISO 26262-3 Table B.2, duration). | C2 | C1 ⚠: deceleration bounded by the PCM ACC envelope (AOU-05); the following driver and the ego driver (gas override) react in ≥ 99 % of cases. Snow/ice (C+1). | A | Disable function output; transition to driver-controlled mode; illuminate warning lamp.
H-2010 | F-02 | Longitudinal control (ACC, Chill mode) | M10 | Function Applies Too Long | Engaged in a rural or arterial curve with oncoming traffic: outside the ODD, foreseeable misuse | 60–90 | Fog, visibility below the ODD bound (outside ODD, foreseeable) | Function Applies Too Long of 'Longitudinal control (ACC, Chill mode)' while in Engaged in a rural or arterial curve with oncoming traffic: outside the ODD, foreseeable misuse (60–90 km/h), fog, visibility below the odd bound (outside odd, foreseeable). | S2 | S2: unexpected braking in a rural curve; rear impact or yaw disturbance. | E1 | E1: situation OS-16 is E3, condition W06 is E1; the combination is no more frequent than the rarer of the two (ISO 26262-3 Table B.2, duration). | C1 | C1 ⚠: deceleration bounded by the PCM ACC envelope (AOU-05); the following driver and the ego driver (gas override) react in ≥ 99 % of cases. | QM | Disable function output; transition to driver-controlled mode; illuminate warning lamp.
H-2011 | F-02 | Longitudinal control (ACC, Chill mode) | M10 | Function Applies Too Long | Engaged on the highway while the driver is not supervising (eyes off the road or hands off for long periods; responds when alerted): foreseeable misuse | 70–110 | Dry, daylight | Function Applies Too Long of 'Longitudinal control (ACC, Chill mode)' while in Engaged on the highway while the driver is not supervising (eyes off the road or hands off for long periods; responds when alerted): foreseeable misuse (70–110 km/h), dry, daylight. | S2 | S2: rear impact by following traffic at a normal gap (as OS-01). | E2 | E2: situation OS-17 is E2, condition W01 is E4; the combination is no more frequent than the rarer of the two (ISO 26262-3 Table B.2, duration). | C1 | C1 ⚠: deceleration bounded by the PCM ACC envelope (AOU-05); the following driver and the ego driver (gas override) react in ≥ 99 % of cases. The following driver controls the rear impact; the ego driver's attention does not change it. | QM | Disable function output; transition to driver-controlled mode; illuminate warning lamp.
H-2012 | F-02 | Longitudinal control (ACC, Chill mode) | M10 | Function Applies Too Long | Engaged on the highway while the driver is not supervising (eyes off the road or hands off for long periods; responds when alerted): foreseeable misuse | 70–110 | Wet road or light rain | Function Applies Too Long of 'Longitudinal control (ACC, Chill mode)' while in Engaged on the highway while the driver is not supervising (eyes off the road or hands off for long periods; responds when alerted): foreseeable misuse (70–110 km/h), wet road or light rain. | S2 | S2: rear impact by following traffic at a normal gap (as OS-01). | E2 | E2: situation OS-17 is E2, condition W02 is E3; the combination is no more frequent than the rarer of the two (ISO 26262-3 Table B.2, duration). | C1 | C1 ⚠: deceleration bounded by the PCM ACC envelope (AOU-05); the following driver and the ego driver (gas override) react in ≥ 99 % of cases. The following driver controls the rear impact; the ego driver's attention does not change it. | QM | Disable function output; transition to driver-controlled mode; illuminate warning lamp.
H-2013 | F-02 | Longitudinal control (ACC, Chill mode) | M10 | Function Applies Too Long | Engaged on the highway while the driver is not supervising (eyes off the road or hands off for long periods; responds when alerted): foreseeable misuse | 70–110 | Night, dry, headlights | Function Applies Too Long of 'Longitudinal control (ACC, Chill mode)' while in Engaged on the highway while the driver is not supervising (eyes off the road or hands off for long periods; responds when alerted): foreseeable misuse (70–110 km/h), night, dry, headlights. | S2 | S2: rear impact by following traffic at a normal gap (as OS-01). | E2 | E2: situation OS-17 is E2, condition W03 is E3; the combination is no more frequent than the rarer of the two (ISO 26262-3 Table B.2, duration). | C1 | C1 ⚠: deceleration bounded by the PCM ACC envelope (AOU-05); the following driver and the ego driver (gas override) react in ≥ 99 % of cases. The following driver controls the rear impact; the ego driver's attention does not change it. | QM | Disable function output; transition to driver-controlled mode; illuminate warning lamp.
H-2014 | F-02 | Longitudinal control (ACC, Chill mode) | M10 | Function Applies Too Long | Engaged on the highway while the driver is not supervising (eyes off the road or hands off for long periods; responds when alerted): foreseeable misuse | 70–110 | Moderate or heavy rain (outside ODD, foreseeable) | Function Applies Too Long of 'Longitudinal control (ACC, Chill mode)' while in Engaged on the highway while the driver is not supervising (eyes off the road or hands off for long periods; responds when alerted): foreseeable misuse (70–110 km/h), moderate or heavy rain (outside odd, foreseeable). | S2 | S2: rear impact by following traffic at a normal gap (as OS-01). | E2 | E2: situation OS-17 is E2, condition W04 is E2; the combination is no more frequent than the rarer of the two (ISO 26262-3 Table B.2, duration). | C1 | C1 ⚠: deceleration bounded by the PCM ACC envelope (AOU-05); the following driver and the ego driver (gas override) react in ≥ 99 % of cases. The following driver controls the rear impact; the ego driver's attention does not change it. | QM | Disable function output; transition to driver-controlled mode; illuminate warning lamp.
H-2015 | F-02 | Longitudinal control (ACC, Chill mode) | M10 | Function Applies Too Long | Engaged on the highway while the driver is not supervising (eyes off the road or hands off for long periods; responds when alerted): foreseeable misuse | 70–110 | Snow or ice (outside ODD, foreseeable) | Function Applies Too Long of 'Longitudinal control (ACC, Chill mode)' while in Engaged on the highway while the driver is not supervising (eyes off the road or hands off for long periods; responds when alerted): foreseeable misuse (70–110 km/h), snow or ice (outside odd, foreseeable). | S3 | S2: rear impact by following traffic at a normal gap (as OS-01). Snow/ice: unexpected braking can destabilise the vehicle (S+1). | E2 | E2: situation OS-17 is E2, condition W05 is E2; the combination is no more frequent than the rarer of the two (ISO 26262-3 Table B.2, duration). | C2 | C1 ⚠: deceleration bounded by the PCM ACC envelope (AOU-05); the following driver and the ego driver (gas override) react in ≥ 99 % of cases. The following driver controls the rear impact; the ego driver's attention does not change it. Snow/ice (C+1). | A | Disable function output; transition to driver-controlled mode; illuminate warning lamp.
H-2016 | F-02 | Longitudinal control (ACC, Chill mode) | M10 | Function Applies Too Long | Engaged on the highway while the driver is not supervising (eyes off the road or hands off for long periods; responds when alerted): foreseeable misuse | 70–110 | Fog, visibility below the ODD bound (outside ODD, foreseeable) | Function Applies Too Long of 'Longitudinal control (ACC, Chill mode)' while in Engaged on the highway while the driver is not supervising (eyes off the road or hands off for long periods; responds when alerted): foreseeable misuse (70–110 km/h), fog, visibility below the odd bound (outside odd, foreseeable). | S2 | S2: rear impact by following traffic at a normal gap (as OS-01). | E1 | E1: situation OS-17 is E2, condition W06 is E1; the combination is no more frequent than the rarer of the two (ISO 26262-3 Table B.2, duration). | C1 | C1 ⚠: deceleration bounded by the PCM ACC envelope (AOU-05); the following driver and the ego driver (gas override) react in ≥ 99 % of cases. The following driver controls the rear impact; the ego driver's attention does not change it. | QM | Disable function output; transition to driver-controlled mode; illuminate warning lamp.
H-2017 | F-02 | Longitudinal control (ACC, Chill mode) | M10 | Function Applies Too Long | Engaged on the highway with an unresponsive driver (asleep, impaired or incapacitated): foreseeable misuse | 70–110 | Dry, daylight | Function Applies Too Long of 'Longitudinal control (ACC, Chill mode)' while in Engaged on the highway with an unresponsive driver (asleep, impaired or incapacitated): foreseeable misuse (70–110 km/h), dry, daylight. | S2 | S2: as OS-17. | E1 | E1: situation OS-18 is E1, condition W01 is E4; the combination is no more frequent than the rarer of the two (ISO 26262-3 Table B.2, duration). | C1 | C1 ⚠: deceleration bounded by the PCM ACC envelope (AOU-05); the following driver and the ego driver (gas override) react in ≥ 99 % of cases. As OS-17. | QM | Disable function output; transition to driver-controlled mode; illuminate warning lamp.
H-2018 | F-02 | Longitudinal control (ACC, Chill mode) | M10 | Function Applies Too Long | Engaged on the highway with an unresponsive driver (asleep, impaired or incapacitated): foreseeable misuse | 70–110 | Wet road or light rain | Function Applies Too Long of 'Longitudinal control (ACC, Chill mode)' while in Engaged on the highway with an unresponsive driver (asleep, impaired or incapacitated): foreseeable misuse (70–110 km/h), wet road or light rain. | S2 | S2: as OS-17. | E1 | E1: situation OS-18 is E1, condition W02 is E3; the combination is no more frequent than the rarer of the two (ISO 26262-3 Table B.2, duration). | C1 | C1 ⚠: deceleration bounded by the PCM ACC envelope (AOU-05); the following driver and the ego driver (gas override) react in ≥ 99 % of cases. As OS-17. | QM | Disable function output; transition to driver-controlled mode; illuminate warning lamp.
H-2019 | F-02 | Longitudinal control (ACC, Chill mode) | M10 | Function Applies Too Long | Engaged on the highway with an unresponsive driver (asleep, impaired or incapacitated): foreseeable misuse | 70–110 | Night, dry, headlights | Function Applies Too Long of 'Longitudinal control (ACC, Chill mode)' while in Engaged on the highway with an unresponsive driver (asleep, impaired or incapacitated): foreseeable misuse (70–110 km/h), night, dry, headlights. | S2 | S2: as OS-17. | E1 | E1: situation OS-18 is E1, condition W03 is E3; the combination is no more frequent than the rarer of the two (ISO 26262-3 Table B.2, duration). | C1 | C1 ⚠: deceleration bounded by the PCM ACC envelope (AOU-05); the following driver and the ego driver (gas override) react in ≥ 99 % of cases. As OS-17. | QM | Disable function output; transition to driver-controlled mode; illuminate warning lamp.
H-2020 | F-02 | Longitudinal control (ACC, Chill mode) | M10 | Function Applies Too Long | Engaged on the highway with an unresponsive driver (asleep, impaired or incapacitated): foreseeable misuse | 70–110 | Moderate or heavy rain (outside ODD, foreseeable) | Function Applies Too Long of 'Longitudinal control (ACC, Chill mode)' while in Engaged on the highway with an unresponsive driver (asleep, impaired or incapacitated): foreseeable misuse (70–110 km/h), moderate or heavy rain (outside odd, foreseeable). | S2 | S2: as OS-17. | E1 | E1: situation OS-18 is E1, condition W04 is E2; the combination is no more frequent than the rarer of the two (ISO 26262-3 Table B.2, duration). | C1 | C1 ⚠: deceleration bounded by the PCM ACC envelope (AOU-05); the following driver and the ego driver (gas override) react in ≥ 99 % of cases. As OS-17. | QM | Disable function output; transition to driver-controlled mode; illuminate warning lamp.
H-2021 | F-02 | Longitudinal control (ACC, Chill mode) | M10 | Function Applies Too Long | Engaged on the highway with an unresponsive driver (asleep, impaired or incapacitated): foreseeable misuse | 70–110 | Snow or ice (outside ODD, foreseeable) | Function Applies Too Long of 'Longitudinal control (ACC, Chill mode)' while in Engaged on the highway with an unresponsive driver (asleep, impaired or incapacitated): foreseeable misuse (70–110 km/h), snow or ice (outside odd, foreseeable). | S3 | S2: as OS-17. Snow/ice: unexpected braking can destabilise the vehicle (S+1). | E1 | E1: situation OS-18 is E1, condition W05 is E2; the combination is no more frequent than the rarer of the two (ISO 26262-3 Table B.2, duration). | C2 | C1 ⚠: deceleration bounded by the PCM ACC envelope (AOU-05); the following driver and the ego driver (gas override) react in ≥ 99 % of cases. As OS-17. Snow/ice (C+1). | QM | Disable function output; transition to driver-controlled mode; illuminate warning lamp.
H-2022 | F-02 | Longitudinal control (ACC, Chill mode) | M10 | Function Applies Too Long | Engaged on the highway with an unresponsive driver (asleep, impaired or incapacitated): foreseeable misuse | 70–110 | Fog, visibility below the ODD bound (outside ODD, foreseeable) | Function Applies Too Long of 'Longitudinal control (ACC, Chill mode)' while in Engaged on the highway with an unresponsive driver (asleep, impaired or incapacitated): foreseeable misuse (70–110 km/h), fog, visibility below the odd bound (outside odd, foreseeable). | S2 | S2: as OS-17. | E1 | E1: situation OS-18 is E1, condition W06 is E1; the combination is no more frequent than the rarer of the two (ISO 26262-3 Table B.2, duration). | C1 | C1 ⚠: deceleration bounded by the PCM ACC envelope (AOU-05); the following driver and the ego driver (gas override) react in ≥ 99 % of cases. As OS-17. | QM | Disable function output; transition to driver-controlled mode; illuminate warning lamp.
H-2023 | F-02 | Longitudinal control (ACC, Chill mode) | M10 | Function Applies Too Long | Engaged in a roundabout (rotary), cyclists and pedestrians at the entries: outside the ODD, foreseeable misuse | 15–40 | Dry, daylight | Function Applies Too Long of 'Longitudinal control (ACC, Chill mode)' while in Engaged in a roundabout (rotary), cyclists and pedestrians at the entries: outside the ODD, foreseeable misuse (15–40 km/h), dry, daylight. | S1 | S1: low-speed rear impact in a roundabout. | E2 | E2: situation OS-19 is E2, condition W01 is E4; the combination is no more frequent than the rarer of the two (ISO 26262-3 Table B.2, duration). | C1 | C1 ⚠: deceleration bounded by the PCM ACC envelope (AOU-05); the following driver and the ego driver (gas override) react in ≥ 99 % of cases. | QM | Disable function output; transition to driver-controlled mode; illuminate warning lamp.
H-2024 | F-02 | Longitudinal control (ACC, Chill mode) | M10 | Function Applies Too Long | Engaged in a roundabout (rotary), cyclists and pedestrians at the entries: outside the ODD, foreseeable misuse | 15–40 | Wet road or light rain | Function Applies Too Long of 'Longitudinal control (ACC, Chill mode)' while in Engaged in a roundabout (rotary), cyclists and pedestrians at the entries: outside the ODD, foreseeable misuse (15–40 km/h), wet road or light rain. | S1 | S1: low-speed rear impact in a roundabout. | E2 | E2: situation OS-19 is E2, condition W02 is E3; the combination is no more frequent than the rarer of the two (ISO 26262-3 Table B.2, duration). | C1 | C1 ⚠: deceleration bounded by the PCM ACC envelope (AOU-05); the following driver and the ego driver (gas override) react in ≥ 99 % of cases. | QM | Disable function output; transition to driver-controlled mode; illuminate warning lamp.
H-2025 | F-02 | Longitudinal control (ACC, Chill mode) | M10 | Function Applies Too Long | Engaged in a roundabout (rotary), cyclists and pedestrians at the entries: outside the ODD, foreseeable misuse | 15–40 | Night, dry, headlights | Function Applies Too Long of 'Longitudinal control (ACC, Chill mode)' while in Engaged in a roundabout (rotary), cyclists and pedestrians at the entries: outside the ODD, foreseeable misuse (15–40 km/h), night, dry, headlights. | S1 | S1: low-speed rear impact in a roundabout. | E2 | E2: situation OS-19 is E2, condition W03 is E3; the combination is no more frequent than the rarer of the two (ISO 26262-3 Table B.2, duration). | C1 | C1 ⚠: deceleration bounded by the PCM ACC envelope (AOU-05); the following driver and the ego driver (gas override) react in ≥ 99 % of cases. | QM | Disable function output; transition to driver-controlled mode; illuminate warning lamp.
H-2026 | F-02 | Longitudinal control (ACC, Chill mode) | M10 | Function Applies Too Long | Engaged in a roundabout (rotary), cyclists and pedestrians at the entries: outside the ODD, foreseeable misuse | 15–40 | Moderate or heavy rain (outside ODD, foreseeable) | Function Applies Too Long of 'Longitudinal control (ACC, Chill mode)' while in Engaged in a roundabout (rotary), cyclists and pedestrians at the entries: outside the ODD, foreseeable misuse (15–40 km/h), moderate or heavy rain (outside odd, foreseeable). | S1 | S1: low-speed rear impact in a roundabout. | E2 | E2: situation OS-19 is E2, condition W04 is E2; the combination is no more frequent than the rarer of the two (ISO 26262-3 Table B.2, duration). | C1 | C1 ⚠: deceleration bounded by the PCM ACC envelope (AOU-05); the following driver and the ego driver (gas override) react in ≥ 99 % of cases. | QM | Disable function output; transition to driver-controlled mode; illuminate warning lamp.
H-2027 | F-02 | Longitudinal control (ACC, Chill mode) | M10 | Function Applies Too Long | Engaged in a roundabout (rotary), cyclists and pedestrians at the entries: outside the ODD, foreseeable misuse | 15–40 | Snow or ice (outside ODD, foreseeable) | Function Applies Too Long of 'Longitudinal control (ACC, Chill mode)' while in Engaged in a roundabout (rotary), cyclists and pedestrians at the entries: outside the ODD, foreseeable misuse (15–40 km/h), snow or ice (outside odd, foreseeable). | S2 | S1: low-speed rear impact in a roundabout. Snow/ice: unexpected braking can destabilise the vehicle (S+1). | E2 | E2: situation OS-19 is E2, condition W05 is E2; the combination is no more frequent than the rarer of the two (ISO 26262-3 Table B.2, duration). | C2 | C1 ⚠: deceleration bounded by the PCM ACC envelope (AOU-05); the following driver and the ego driver (gas override) react in ≥ 99 % of cases. Snow/ice (C+1). | QM | Disable function output; transition to driver-controlled mode; illuminate warning lamp.
H-2028 | F-02 | Longitudinal control (ACC, Chill mode) | M10 | Function Applies Too Long | Engaged in a roundabout (rotary), cyclists and pedestrians at the entries: outside the ODD, foreseeable misuse | 15–40 | Fog, visibility below the ODD bound (outside ODD, foreseeable) | Function Applies Too Long of 'Longitudinal control (ACC, Chill mode)' while in Engaged in a roundabout (rotary), cyclists and pedestrians at the entries: outside the ODD, foreseeable misuse (15–40 km/h), fog, visibility below the odd bound (outside odd, foreseeable). | S1 | S1: low-speed rear impact in a roundabout. | E1 | E1: situation OS-19 is E2, condition W06 is E1; the combination is no more frequent than the rarer of the two (ISO 26262-3 Table B.2, duration). | C1 | C1 ⚠: deceleration bounded by the PCM ACC envelope (AOU-05); the following driver and the ego driver (gas override) react in ≥ 99 % of cases. | QM | Disable function output; transition to driver-controlled mode; illuminate warning lamp.
H-2029 | F-02 | Longitudinal control (ACC, Chill mode) | M10 | Function Applies Too Long | Engaged through road works: lane shifts, cones, workers near the lane: outside the ODD, foreseeable misuse | 30–90 | Dry, daylight | Function Applies Too Long of 'Longitudinal control (ACC, Chill mode)' while in Engaged through road works: lane shifts, cones, workers near the lane: outside the ODD, foreseeable misuse (30–90 km/h), dry, daylight. | S2 | S2: rear impact by following traffic in a work zone. | E2 | E2: situation OS-20 is E2, condition W01 is E4; the combination is no more frequent than the rarer of the two (ISO 26262-3 Table B.2, duration). | C1 | C1 ⚠: deceleration bounded by the PCM ACC envelope (AOU-05); the following driver and the ego driver (gas override) react in ≥ 99 % of cases. | QM | Disable function output; transition to driver-controlled mode; illuminate warning lamp.
H-2030 | F-02 | Longitudinal control (ACC, Chill mode) | M10 | Function Applies Too Long | Engaged through road works: lane shifts, cones, workers near the lane: outside the ODD, foreseeable misuse | 30–90 | Wet road or light rain | Function Applies Too Long of 'Longitudinal control (ACC, Chill mode)' while in Engaged through road works: lane shifts, cones, workers near the lane: outside the ODD, foreseeable misuse (30–90 km/h), wet road or light rain. | S2 | S2: rear impact by following traffic in a work zone. | E2 | E2: situation OS-20 is E2, condition W02 is E3; the combination is no more frequent than the rarer of the two (ISO 26262-3 Table B.2, duration). | C1 | C1 ⚠: deceleration bounded by the PCM ACC envelope (AOU-05); the following driver and the ego driver (gas override) react in ≥ 99 % of cases. | QM | Disable function output; transition to driver-controlled mode; illuminate warning lamp.
H-2031 | F-02 | Longitudinal control (ACC, Chill mode) | M10 | Function Applies Too Long | Engaged through road works: lane shifts, cones, workers near the lane: outside the ODD, foreseeable misuse | 30–90 | Night, dry, headlights | Function Applies Too Long of 'Longitudinal control (ACC, Chill mode)' while in Engaged through road works: lane shifts, cones, workers near the lane: outside the ODD, foreseeable misuse (30–90 km/h), night, dry, headlights. | S2 | S2: rear impact by following traffic in a work zone. | E2 | E2: situation OS-20 is E2, condition W03 is E3; the combination is no more frequent than the rarer of the two (ISO 26262-3 Table B.2, duration). | C1 | C1 ⚠: deceleration bounded by the PCM ACC envelope (AOU-05); the following driver and the ego driver (gas override) react in ≥ 99 % of cases. | QM | Disable function output; transition to driver-controlled mode; illuminate warning lamp.
H-2032 | F-02 | Longitudinal control (ACC, Chill mode) | M10 | Function Applies Too Long | Engaged through road works: lane shifts, cones, workers near the lane: outside the ODD, foreseeable misuse | 30–90 | Moderate or heavy rain (outside ODD, foreseeable) | Function Applies Too Long of 'Longitudinal control (ACC, Chill mode)' while in Engaged through road works: lane shifts, cones, workers near the lane: outside the ODD, foreseeable misuse (30–90 km/h), moderate or heavy rain (outside odd, foreseeable). | S2 | S2: rear impact by following traffic in a work zone. | E2 | E2: situation OS-20 is E2, condition W04 is E2; the combination is no more frequent than the rarer of the two (ISO 26262-3 Table B.2, duration). | C1 | C1 ⚠: deceleration bounded by the PCM ACC envelope (AOU-05); the following driver and the ego driver (gas override) react in ≥ 99 % of cases. | QM | Disable function output; transition to driver-controlled mode; illuminate warning lamp.
H-2033 | F-02 | Longitudinal control (ACC, Chill mode) | M10 | Function Applies Too Long | Engaged through road works: lane shifts, cones, workers near the lane: outside the ODD, foreseeable misuse | 30–90 | Snow or ice (outside ODD, foreseeable) | Function Applies Too Long of 'Longitudinal control (ACC, Chill mode)' while in Engaged through road works: lane shifts, cones, workers near the lane: outside the ODD, foreseeable misuse (30–90 km/h), snow or ice (outside odd, foreseeable). | S3 | S2: rear impact by following traffic in a work zone. Snow/ice: unexpected braking can destabilise the vehicle (S+1). | E2 | E2: situation OS-20 is E2, condition W05 is E2; the combination is no more frequent than the rarer of the two (ISO 26262-3 Table B.2, duration). | C2 | C1 ⚠: deceleration bounded by the PCM ACC envelope (AOU-05); the following driver and the ego driver (gas override) react in ≥ 99 % of cases. Snow/ice (C+1). | A | Disable function output; transition to driver-controlled mode; illuminate warning lamp.
H-2034 | F-02 | Longitudinal control (ACC, Chill mode) | M10 | Function Applies Too Long | Engaged through road works: lane shifts, cones, workers near the lane: outside the ODD, foreseeable misuse | 30–90 | Fog, visibility below the ODD bound (outside ODD, foreseeable) | Function Applies Too Long of 'Longitudinal control (ACC, Chill mode)' while in Engaged through road works: lane shifts, cones, workers near the lane: outside the ODD, foreseeable misuse (30–90 km/h), fog, visibility below the odd bound (outside odd, foreseeable). | S2 | S2: rear impact by following traffic in a work zone. | E1 | E1: situation OS-20 is E2, condition W06 is E1; the combination is no more frequent than the rarer of the two (ISO 26262-3 Table B.2, duration). | C1 | C1 ⚠: deceleration bounded by the PCM ACC envelope (AOU-05); the following driver and the ego driver (gas override) react in ≥ 99 % of cases. | QM | Disable function output; transition to driver-controlled mode; illuminate warning lamp.
H-2035 | F-02 | Longitudinal control (ACC, Chill mode) | M10 | Function Applies Too Long | Engaged on a road without lane markings (rural back road or residential street): outside the ODD, foreseeable misuse | 30–90 | Dry, daylight | Function Applies Too Long of 'Longitudinal control (ACC, Chill mode)' while in Engaged on a road without lane markings (rural back road or residential street): outside the ODD, foreseeable misuse (30–90 km/h), dry, daylight. | S2 | S2: rear impact by following traffic. | E3 | E3: situation OS-21 is E3, condition W01 is E4; the combination is no more frequent than the rarer of the two (ISO 26262-3 Table B.2, duration). | C1 | C1 ⚠: deceleration bounded by the PCM ACC envelope (AOU-05); the following driver and the ego driver (gas override) react in ≥ 99 % of cases. | QM | Disable function output; transition to driver-controlled mode; illuminate warning lamp.
H-2036 | F-02 | Longitudinal control (ACC, Chill mode) | M10 | Function Applies Too Long | Engaged on a road without lane markings (rural back road or residential street): outside the ODD, foreseeable misuse | 30–90 | Wet road or light rain | Function Applies Too Long of 'Longitudinal control (ACC, Chill mode)' while in Engaged on a road without lane markings (rural back road or residential street): outside the ODD, foreseeable misuse (30–90 km/h), wet road or light rain. | S2 | S2: rear impact by following traffic. | E3 | E3: situation OS-21 is E3, condition W02 is E3; the combination is no more frequent than the rarer of the two (ISO 26262-3 Table B.2, duration). | C1 | C1 ⚠: deceleration bounded by the PCM ACC envelope (AOU-05); the following driver and the ego driver (gas override) react in ≥ 99 % of cases. | QM | Disable function output; transition to driver-controlled mode; illuminate warning lamp.
H-2037 | F-02 | Longitudinal control (ACC, Chill mode) | M10 | Function Applies Too Long | Engaged on a road without lane markings (rural back road or residential street): outside the ODD, foreseeable misuse | 30–90 | Night, dry, headlights | Function Applies Too Long of 'Longitudinal control (ACC, Chill mode)' while in Engaged on a road without lane markings (rural back road or residential street): outside the ODD, foreseeable misuse (30–90 km/h), night, dry, headlights. | S2 | S2: rear impact by following traffic. | E3 | E3: situation OS-21 is E3, condition W03 is E3; the combination is no more frequent than the rarer of the two (ISO 26262-3 Table B.2, duration). | C1 | C1 ⚠: deceleration bounded by the PCM ACC envelope (AOU-05); the following driver and the ego driver (gas override) react in ≥ 99 % of cases. | QM | Disable function output; transition to driver-controlled mode; illuminate warning lamp.
H-2038 | F-02 | Longitudinal control (ACC, Chill mode) | M10 | Function Applies Too Long | Engaged on a road without lane markings (rural back road or residential street): outside the ODD, foreseeable misuse | 30–90 | Moderate or heavy rain (outside ODD, foreseeable) | Function Applies Too Long of 'Longitudinal control (ACC, Chill mode)' while in Engaged on a road without lane markings (rural back road or residential street): outside the ODD, foreseeable misuse (30–90 km/h), moderate or heavy rain (outside odd, foreseeable). | S2 | S2: rear impact by following traffic. | E2 | E2: situation OS-21 is E3, condition W04 is E2; the combination is no more frequent than the rarer of the two (ISO 26262-3 Table B.2, duration). | C1 | C1 ⚠: deceleration bounded by the PCM ACC envelope (AOU-05); the following driver and the ego driver (gas override) react in ≥ 99 % of cases. | QM | Disable function output; transition to driver-controlled mode; illuminate warning lamp.
H-2039 | F-02 | Longitudinal control (ACC, Chill mode) | M10 | Function Applies Too Long | Engaged on a road without lane markings (rural back road or residential street): outside the ODD, foreseeable misuse | 30–90 | Snow or ice (outside ODD, foreseeable) | Function Applies Too Long of 'Longitudinal control (ACC, Chill mode)' while in Engaged on a road without lane markings (rural back road or residential street): outside the ODD, foreseeable misuse (30–90 km/h), snow or ice (outside odd, foreseeable). | S3 | S2: rear impact by following traffic. Snow/ice: unexpected braking can destabilise the vehicle (S+1). | E2 | E2: situation OS-21 is E3, condition W05 is E2; the combination is no more frequent than the rarer of the two (ISO 26262-3 Table B.2, duration). | C2 | C1 ⚠: deceleration bounded by the PCM ACC envelope (AOU-05); the following driver and the ego driver (gas override) react in ≥ 99 % of cases. Snow/ice (C+1). | A | Disable function output; transition to driver-controlled mode; illuminate warning lamp.
H-2040 | F-02 | Longitudinal control (ACC, Chill mode) | M10 | Function Applies Too Long | Engaged on a road without lane markings (rural back road or residential street): outside the ODD, foreseeable misuse | 30–90 | Fog, visibility below the ODD bound (outside ODD, foreseeable) | Function Applies Too Long of 'Longitudinal control (ACC, Chill mode)' while in Engaged on a road without lane markings (rural back road or residential street): outside the ODD, foreseeable misuse (30–90 km/h), fog, visibility below the odd bound (outside odd, foreseeable). | S2 | S2: rear impact by following traffic. | E1 | E1: situation OS-21 is E3, condition W06 is E1; the combination is no more frequent than the rarer of the two (ISO 26262-3 Table B.2, duration). | C1 | C1 ⚠: deceleration bounded by the PCM ACC envelope (AOU-05); the following driver and the ego driver (gas override) react in ≥ 99 % of cases. | QM | Disable function output; transition to driver-controlled mode; illuminate warning lamp.
H-2041 | F-02 | Longitudinal control (ACC, Chill mode) | M11 | Function is Delayed | Limited-access highway, free flow, adjacent traffic | 90–110 | Dry, daylight | Function is Delayed of 'Longitudinal control (ACC, Chill mode)' while in Limited-access highway, free flow, adjacent traffic (90–110 km/h), dry, daylight. | S0 | S0: Not hazardous here: no lead or obstacle requires deceleration, or the driver is already braking, or the item is not engaged. | E4 | E4: situation OS-01 is E4, condition W01 is E4; the combination is no more frequent than the rarer of the two (ISO 26262-3 Table B.2, duration). | C0 | n/a | — | Disable function output; transition to driver-controlled mode; illuminate warning lamp.
H-2042 | F-02 | Longitudinal control (ACC, Chill mode) | M11 | Function is Delayed | Limited-access highway, free flow, adjacent traffic | 90–110 | Wet road or light rain | Function is Delayed of 'Longitudinal control (ACC, Chill mode)' while in Limited-access highway, free flow, adjacent traffic (90–110 km/h), wet road or light rain. | S0 | S0: Not hazardous here: no lead or obstacle requires deceleration, or the driver is already braking, or the item is not engaged. | E3 | E3: situation OS-01 is E4, condition W02 is E3; the combination is no more frequent than the rarer of the two (ISO 26262-3 Table B.2, duration). | C0 | n/a | — | Disable function output; transition to driver-controlled mode; illuminate warning lamp.
H-2043 | F-02 | Longitudinal control (ACC, Chill mode) | M11 | Function is Delayed | Limited-access highway, free flow, adjacent traffic | 90–110 | Night, dry, headlights | Function is Delayed of 'Longitudinal control (ACC, Chill mode)' while in Limited-access highway, free flow, adjacent traffic (90–110 km/h), night, dry, headlights. | S0 | S0: Not hazardous here: no lead or obstacle requires deceleration, or the driver is already braking, or the item is not engaged. | E3 | E3: situation OS-01 is E4, condition W03 is E3; the combination is no more frequent than the rarer of the two (ISO 26262-3 Table B.2, duration). | C0 | n/a | — | Disable function output; transition to driver-controlled mode; illuminate warning lamp.
H-2044 | F-02 | Longitudinal control (ACC, Chill mode) | M11 | Function is Delayed | Limited-access highway, free flow, adjacent traffic | 90–110 | Moderate or heavy rain (outside ODD, foreseeable) | Function is Delayed of 'Longitudinal control (ACC, Chill mode)' while in Limited-access highway, free flow, adjacent traffic (90–110 km/h), moderate or heavy rain (outside odd, foreseeable). | S0 | S0: Not hazardous here: no lead or obstacle requires deceleration, or the driver is already braking, or the item is not engaged. | E2 | E2: situation OS-01 is E4, condition W04 is E2; the combination is no more frequent than the rarer of the two (ISO 26262-3 Table B.2, duration). | C0 | n/a | — | Disable function output; transition to driver-controlled mode; illuminate warning lamp.
H-2045 | F-02 | Longitudinal control (ACC, Chill mode) | M11 | Function is Delayed | Limited-access highway, free flow, adjacent traffic | 90–110 | Snow or ice (outside ODD, foreseeable) | Function is Delayed of 'Longitudinal control (ACC, Chill mode)' while in Limited-access highway, free flow, adjacent traffic (90–110 km/h), snow or ice (outside odd, foreseeable). | S0 | S0: Not hazardous here: no lead or obstacle requires deceleration, or the driver is already braking, or the item is not engaged. | E2 | E2: situation OS-01 is E4, condition W05 is E2; the combination is no more frequent than the rarer of the two (ISO 26262-3 Table B.2, duration). | C0 | n/a | — | Disable function output; transition to driver-controlled mode; illuminate warning lamp.
H-2046 | F-02 | Longitudinal control (ACC, Chill mode) | M11 | Function is Delayed | Limited-access highway, free flow, adjacent traffic | 90–110 | Fog, visibility below the ODD bound (outside ODD, foreseeable) | Function is Delayed of 'Longitudinal control (ACC, Chill mode)' while in Limited-access highway, free flow, adjacent traffic (90–110 km/h), fog, visibility below the odd bound (outside odd, foreseeable). | S0 | S0: Not hazardous here: no lead or obstacle requires deceleration, or the driver is already braking, or the item is not engaged. | E1 | E1: situation OS-01 is E4, condition W06 is E1; the combination is no more frequent than the rarer of the two (ISO 26262-3 Table B.2, duration). | C0 | n/a | — | Disable function output; transition to driver-controlled mode; illuminate warning lamp.
H-2047 | F-02 | Longitudinal control (ACC, Chill mode) | M11 | Function is Delayed | Highway curve near R_ODD with barrier or adjacent traffic | 70–110 | Dry, daylight | Function is Delayed of 'Longitudinal control (ACC, Chill mode)' while in Highway curve near R_ODD with barrier or adjacent traffic (70–110 km/h), dry, daylight. | S0 | S0: Not hazardous here: no lead or obstacle requires deceleration, or the driver is already braking, or the item is not engaged. | E3 | E3: situation OS-02 is E3, condition W01 is E4; the combination is no more frequent than the rarer of the two (ISO 26262-3 Table B.2, duration). | C0 | n/a | — | Disable function output; transition to driver-controlled mode; illuminate warning lamp.
H-2048 | F-02 | Longitudinal control (ACC, Chill mode) | M11 | Function is Delayed | Highway curve near R_ODD with barrier or adjacent traffic | 70–110 | Wet road or light rain | Function is Delayed of 'Longitudinal control (ACC, Chill mode)' while in Highway curve near R_ODD with barrier or adjacent traffic (70–110 km/h), wet road or light rain. | S0 | S0: Not hazardous here: no lead or obstacle requires deceleration, or the driver is already braking, or the item is not engaged. | E3 | E3: situation OS-02 is E3, condition W02 is E3; the combination is no more frequent than the rarer of the two (ISO 26262-3 Table B.2, duration). | C0 | n/a | — | Disable function output; transition to driver-controlled mode; illuminate warning lamp.
H-2049 | F-02 | Longitudinal control (ACC, Chill mode) | M11 | Function is Delayed | Highway curve near R_ODD with barrier or adjacent traffic | 70–110 | Night, dry, headlights | Function is Delayed of 'Longitudinal control (ACC, Chill mode)' while in Highway curve near R_ODD with barrier or adjacent traffic (70–110 km/h), night, dry, headlights. | S0 | S0: Not hazardous here: no lead or obstacle requires deceleration, or the driver is already braking, or the item is not engaged. | E3 | E3: situation OS-02 is E3, condition W03 is E3; the combination is no more frequent than the rarer of the two (ISO 26262-3 Table B.2, duration). | C0 | n/a | — | Disable function output; transition to driver-controlled mode; illuminate warning lamp.
H-2050 | F-02 | Longitudinal control (ACC, Chill mode) | M11 | Function is Delayed | Highway curve near R_ODD with barrier or adjacent traffic | 70–110 | Moderate or heavy rain (outside ODD, foreseeable) | Function is Delayed of 'Longitudinal control (ACC, Chill mode)' while in Highway curve near R_ODD with barrier or adjacent traffic (70–110 km/h), moderate or heavy rain (outside odd, foreseeable). | S0 | S0: Not hazardous here: no lead or obstacle requires deceleration, or the driver is already braking, or the item is not engaged. | E2 | E2: situation OS-02 is E3, condition W04 is E2; the combination is no more frequent than the rarer of the two (ISO 26262-3 Table B.2, duration). | C0 | n/a | — | Disable function output; transition to driver-controlled mode; illuminate warning lamp.
H-2051 | F-02 | Longitudinal control (ACC, Chill mode) | M11 | Function is Delayed | Highway curve near R_ODD with barrier or adjacent traffic | 70–110 | Snow or ice (outside ODD, foreseeable) | Function is Delayed of 'Longitudinal control (ACC, Chill mode)' while in Highway curve near R_ODD with barrier or adjacent traffic (70–110 km/h), snow or ice (outside odd, foreseeable). | S0 | S0: Not hazardous here: no lead or obstacle requires deceleration, or the driver is already braking, or the item is not engaged. | E2 | E2: situation OS-02 is E3, condition W05 is E2; the combination is no more frequent than the rarer of the two (ISO 26262-3 Table B.2, duration). | C0 | n/a | — | Disable function output; transition to driver-controlled mode; illuminate warning lamp.
H-2052 | F-02 | Longitudinal control (ACC, Chill mode) | M11 | Function is Delayed | Highway curve near R_ODD with barrier or adjacent traffic | 70–110 | Fog, visibility below the ODD bound (outside ODD, foreseeable) | Function is Delayed of 'Longitudinal control (ACC, Chill mode)' while in Highway curve near R_ODD with barrier or adjacent traffic (70–110 km/h), fog, visibility below the odd bound (outside odd, foreseeable). | S0 | S0: Not hazardous here: no lead or obstacle requires deceleration, or the driver is already braking, or the item is not engaged. | E1 | E1: situation OS-02 is E3, condition W06 is E1; the combination is no more frequent than the rarer of the two (ISO 26262-3 Table B.2, duration). | C0 | n/a | — | Disable function output; transition to driver-controlled mode; illuminate warning lamp.
H-2053 | F-02 | Longitudinal control (ACC, Chill mode) | M11 | Function is Delayed | Engaged on an undivided rural or arterial road, oncoming traffic: outside the ODD, foreseeable misuse | 60–90 | Dry, daylight | Function is Delayed of 'Longitudinal control (ACC, Chill mode)' while in Engaged on an undivided rural or arterial road, oncoming traffic: outside the ODD, foreseeable misuse (60–90 km/h), dry, daylight. | S0 | S0: Not hazardous here: no lead or obstacle requires deceleration, or the driver is already braking, or the item is not engaged. | E3 | E3: situation OS-03 is E3, condition W01 is E4; the combination is no more frequent than the rarer of the two (ISO 26262-3 Table B.2, duration). | C0 | n/a | — | Disable function output; transition to driver-controlled mode; illuminate warning lamp.
H-2054 | F-02 | Longitudinal control (ACC, Chill mode) | M11 | Function is Delayed | Engaged on an undivided rural or arterial road, oncoming traffic: outside the ODD, foreseeable misuse | 60–90 | Wet road or light rain | Function is Delayed of 'Longitudinal control (ACC, Chill mode)' while in Engaged on an undivided rural or arterial road, oncoming traffic: outside the ODD, foreseeable misuse (60–90 km/h), wet road or light rain. | S0 | S0: Not hazardous here: no lead or obstacle requires deceleration, or the driver is already braking, or the item is not engaged. | E3 | E3: situation OS-03 is E3, condition W02 is E3; the combination is no more frequent than the rarer of the two (ISO 26262-3 Table B.2, duration). | C0 | n/a | — | Disable function output; transition to driver-controlled mode; illuminate warning lamp.
H-2055 | F-02 | Longitudinal control (ACC, Chill mode) | M11 | Function is Delayed | Engaged on an undivided rural or arterial road, oncoming traffic: outside the ODD, foreseeable misuse | 60–90 | Night, dry, headlights | Function is Delayed of 'Longitudinal control (ACC, Chill mode)' while in Engaged on an undivided rural or arterial road, oncoming traffic: outside the ODD, foreseeable misuse (60–90 km/h), night, dry, headlights. | S0 | S0: Not hazardous here: no lead or obstacle requires deceleration, or the driver is already braking, or the item is not engaged. | E3 | E3: situation OS-03 is E3, condition W03 is E3; the combination is no more frequent than the rarer of the two (ISO 26262-3 Table B.2, duration). | C0 | n/a | — | Disable function output; transition to driver-controlled mode; illuminate warning lamp.
H-2056 | F-02 | Longitudinal control (ACC, Chill mode) | M11 | Function is Delayed | Engaged on an undivided rural or arterial road, oncoming traffic: outside the ODD, foreseeable misuse | 60–90 | Moderate or heavy rain (outside ODD, foreseeable) | Function is Delayed of 'Longitudinal control (ACC, Chill mode)' while in Engaged on an undivided rural or arterial road, oncoming traffic: outside the ODD, foreseeable misuse (60–90 km/h), moderate or heavy rain (outside odd, foreseeable). | S0 | S0: Not hazardous here: no lead or obstacle requires deceleration, or the driver is already braking, or the item is not engaged. | E2 | E2: situation OS-03 is E3, condition W04 is E2; the combination is no more frequent than the rarer of the two (ISO 26262-3 Table B.2, duration). | C0 | n/a | — | Disable function output; transition to driver-controlled mode; illuminate warning lamp.
H-2057 | F-02 | Longitudinal control (ACC, Chill mode) | M11 | Function is Delayed | Engaged on an undivided rural or arterial road, oncoming traffic: outside the ODD, foreseeable misuse | 60–90 | Snow or ice (outside ODD, foreseeable) | Function is Delayed of 'Longitudinal control (ACC, Chill mode)' while in Engaged on an undivided rural or arterial road, oncoming traffic: outside the ODD, foreseeable misuse (60–90 km/h), snow or ice (outside odd, foreseeable). | S0 | S0: Not hazardous here: no lead or obstacle requires deceleration, or the driver is already braking, or the item is not engaged. | E2 | E2: situation OS-03 is E3, condition W05 is E2; the combination is no more frequent than the rarer of the two (ISO 26262-3 Table B.2, duration). | C0 | n/a | — | Disable function output; transition to driver-controlled mode; illuminate warning lamp.
H-2058 | F-02 | Longitudinal control (ACC, Chill mode) | M11 | Function is Delayed | Engaged on an undivided rural or arterial road, oncoming traffic: outside the ODD, foreseeable misuse | 60–90 | Fog, visibility below the ODD bound (outside ODD, foreseeable) | Function is Delayed of 'Longitudinal control (ACC, Chill mode)' while in Engaged on an undivided rural or arterial road, oncoming traffic: outside the ODD, foreseeable misuse (60–90 km/h), fog, visibility below the odd bound (outside odd, foreseeable). | S0 | S0: Not hazardous here: no lead or obstacle requires deceleration, or the driver is already braking, or the item is not engaged. | E1 | E1: situation OS-03 is E3, condition W06 is E1; the combination is no more frequent than the rarer of the two (ISO 26262-3 Table B.2, duration). | C0 | n/a | — | Disable function output; transition to driver-controlled mode; illuminate warning lamp.
H-2059 | F-02 | Longitudinal control (ACC, Chill mode) | M11 | Function is Delayed | Engaged on an urban arterial, pedestrians and cyclists near the lane edge: outside the ODD, foreseeable misuse | 30–60 | Dry, daylight | Function is Delayed of 'Longitudinal control (ACC, Chill mode)' while in Engaged on an urban arterial, pedestrians and cyclists near the lane edge: outside the ODD, foreseeable misuse (30–60 km/h), dry, daylight. | S0 | S0: Not hazardous here: no lead or obstacle requires deceleration, or the driver is already braking, or the item is not engaged. | E3 | E3: situation OS-04 is E3, condition W01 is E4; the combination is no more frequent than the rarer of the two (ISO 26262-3 Table B.2, duration). | C0 | n/a | — | Disable function output; transition to driver-controlled mode; illuminate warning lamp.
H-2060 | F-02 | Longitudinal control (ACC, Chill mode) | M11 | Function is Delayed | Engaged on an urban arterial, pedestrians and cyclists near the lane edge: outside the ODD, foreseeable misuse | 30–60 | Wet road or light rain | Function is Delayed of 'Longitudinal control (ACC, Chill mode)' while in Engaged on an urban arterial, pedestrians and cyclists near the lane edge: outside the ODD, foreseeable misuse (30–60 km/h), wet road or light rain. | S0 | S0: Not hazardous here: no lead or obstacle requires deceleration, or the driver is already braking, or the item is not engaged. | E3 | E3: situation OS-04 is E3, condition W02 is E3; the combination is no more frequent than the rarer of the two (ISO 26262-3 Table B.2, duration). | C0 | n/a | — | Disable function output; transition to driver-controlled mode; illuminate warning lamp.
H-2061 | F-02 | Longitudinal control (ACC, Chill mode) | M11 | Function is Delayed | Engaged on an urban arterial, pedestrians and cyclists near the lane edge: outside the ODD, foreseeable misuse | 30–60 | Night, dry, headlights | Function is Delayed of 'Longitudinal control (ACC, Chill mode)' while in Engaged on an urban arterial, pedestrians and cyclists near the lane edge: outside the ODD, foreseeable misuse (30–60 km/h), night, dry, headlights. | S0 | S0: Not hazardous here: no lead or obstacle requires deceleration, or the driver is already braking, or the item is not engaged. | E3 | E3: situation OS-04 is E3, condition W03 is E3; the combination is no more frequent than the rarer of the two (ISO 26262-3 Table B.2, duration). | C0 | n/a | — | Disable function output; transition to driver-controlled mode; illuminate warning lamp.
H-2062 | F-02 | Longitudinal control (ACC, Chill mode) | M11 | Function is Delayed | Engaged on an urban arterial, pedestrians and cyclists near the lane edge: outside the ODD, foreseeable misuse | 30–60 | Moderate or heavy rain (outside ODD, foreseeable) | Function is Delayed of 'Longitudinal control (ACC, Chill mode)' while in Engaged on an urban arterial, pedestrians and cyclists near the lane edge: outside the ODD, foreseeable misuse (30–60 km/h), moderate or heavy rain (outside odd, foreseeable). | S0 | S0: Not hazardous here: no lead or obstacle requires deceleration, or the driver is already braking, or the item is not engaged. | E2 | E2: situation OS-04 is E3, condition W04 is E2; the combination is no more frequent than the rarer of the two (ISO 26262-3 Table B.2, duration). | C0 | n/a | — | Disable function output; transition to driver-controlled mode; illuminate warning lamp.
H-2063 | F-02 | Longitudinal control (ACC, Chill mode) | M11 | Function is Delayed | Engaged on an urban arterial, pedestrians and cyclists near the lane edge: outside the ODD, foreseeable misuse | 30–60 | Snow or ice (outside ODD, foreseeable) | Function is Delayed of 'Longitudinal control (ACC, Chill mode)' while in Engaged on an urban arterial, pedestrians and cyclists near the lane edge: outside the ODD, foreseeable misuse (30–60 km/h), snow or ice (outside odd, foreseeable). | S0 | S0: Not hazardous here: no lead or obstacle requires deceleration, or the driver is already braking, or the item is not engaged. | E2 | E2: situation OS-04 is E3, condition W05 is E2; the combination is no more frequent than the rarer of the two (ISO 26262-3 Table B.2, duration). | C0 | n/a | — | Disable function output; transition to driver-controlled mode; illuminate warning lamp.
H-2064 | F-02 | Longitudinal control (ACC, Chill mode) | M11 | Function is Delayed | Engaged on an urban arterial, pedestrians and cyclists near the lane edge: outside the ODD, foreseeable misuse | 30–60 | Fog, visibility below the ODD bound (outside ODD, foreseeable) | Function is Delayed of 'Longitudinal control (ACC, Chill mode)' while in Engaged on an urban arterial, pedestrians and cyclists near the lane edge: outside the ODD, foreseeable misuse (30–60 km/h), fog, visibility below the odd bound (outside odd, foreseeable). | S0 | S0: Not hazardous here: no lead or obstacle requires deceleration, or the driver is already braking, or the item is not engaged. | E1 | E1: situation OS-04 is E3, condition W06 is E1; the combination is no more frequent than the rarer of the two (ISO 26262-3 Table B.2, duration). | C0 | n/a | — | Disable function output; transition to driver-controlled mode; illuminate warning lamp.
H-2065 | F-02 | Longitudinal control (ACC, Chill mode) | M11 | Function is Delayed | Following a lead vehicle at a short gap, dense traffic | 30–110 | Dry, daylight | Function is Delayed of 'Longitudinal control (ACC, Chill mode)' while in Following a lead vehicle at a short gap, dense traffic (30–110 km/h), dry, daylight. | S2 | S2: lead brakes and the ego vehicle does not; rear-end at moderate speed difference. | E4 | E4: situation OS-05 is E4, condition W01 is E4; the combination is no more frequent than the rarer of the two (ISO 26262-3 Table B.2, duration). | C2 | C2: supervising driver, but reliance on ACC delays the reaction. | B | Disable function output; transition to driver-controlled mode; illuminate warning lamp.
H-2066 | F-02 | Longitudinal control (ACC, Chill mode) | M11 | Function is Delayed | Following a lead vehicle at a short gap, dense traffic | 30–110 | Wet road or light rain | Function is Delayed of 'Longitudinal control (ACC, Chill mode)' while in Following a lead vehicle at a short gap, dense traffic (30–110 km/h), wet road or light rain. | S2 | S2: lead brakes and the ego vehicle does not; rear-end at moderate speed difference. | E3 | E3: situation OS-05 is E4, condition W02 is E3; the combination is no more frequent than the rarer of the two (ISO 26262-3 Table B.2, duration). | C2 | C2: supervising driver, but reliance on ACC delays the reaction. | A | Disable function output; transition to driver-controlled mode; illuminate warning lamp.
H-2067 | F-02 | Longitudinal control (ACC, Chill mode) | M11 | Function is Delayed | Following a lead vehicle at a short gap, dense traffic | 30–110 | Night, dry, headlights | Function is Delayed of 'Longitudinal control (ACC, Chill mode)' while in Following a lead vehicle at a short gap, dense traffic (30–110 km/h), night, dry, headlights. | S2 | S2: lead brakes and the ego vehicle does not; rear-end at moderate speed difference. | E3 | E3: situation OS-05 is E4, condition W03 is E3; the combination is no more frequent than the rarer of the two (ISO 26262-3 Table B.2, duration). | C2 | C2: supervising driver, but reliance on ACC delays the reaction. | A | Disable function output; transition to driver-controlled mode; illuminate warning lamp.
H-2068 | F-02 | Longitudinal control (ACC, Chill mode) | M11 | Function is Delayed | Following a lead vehicle at a short gap, dense traffic | 30–110 | Moderate or heavy rain (outside ODD, foreseeable) | Function is Delayed of 'Longitudinal control (ACC, Chill mode)' while in Following a lead vehicle at a short gap, dense traffic (30–110 km/h), moderate or heavy rain (outside odd, foreseeable). | S2 | S2: lead brakes and the ego vehicle does not; rear-end at moderate speed difference. | E2 | E2: situation OS-05 is E4, condition W04 is E2; the combination is no more frequent than the rarer of the two (ISO 26262-3 Table B.2, duration). | C3 | C2: supervising driver, but reliance on ACC delays the reaction. Reduced visibility outside the ODD delays the driver's detection of the hazard (C+1). | A | Disable function output; transition to driver-controlled mode; illuminate warning lamp.
H-2069 | F-02 | Longitudinal control (ACC, Chill mode) | M11 | Function is Delayed | Following a lead vehicle at a short gap, dense traffic | 30–110 | Snow or ice (outside ODD, foreseeable) | Function is Delayed of 'Longitudinal control (ACC, Chill mode)' while in Following a lead vehicle at a short gap, dense traffic (30–110 km/h), snow or ice (outside odd, foreseeable). | S2 | S2: lead brakes and the ego vehicle does not; rear-end at moderate speed difference. | E2 | E2: situation OS-05 is E4, condition W05 is E2; the combination is no more frequent than the rarer of the two (ISO 26262-3 Table B.2, duration). | C3 | C2: supervising driver, but reliance on ACC delays the reaction. Snow/ice: low friction; a correction or braking can induce a skid (C+1). | A | Disable function output; transition to driver-controlled mode; illuminate warning lamp.
H-2070 | F-02 | Longitudinal control (ACC, Chill mode) | M11 | Function is Delayed | Following a lead vehicle at a short gap, dense traffic | 30–110 | Fog, visibility below the ODD bound (outside ODD, foreseeable) | Function is Delayed of 'Longitudinal control (ACC, Chill mode)' while in Following a lead vehicle at a short gap, dense traffic (30–110 km/h), fog, visibility below the odd bound (outside odd, foreseeable). | S2 | S2: lead brakes and the ego vehicle does not; rear-end at moderate speed difference. | E1 | E1: situation OS-05 is E4, condition W06 is E1; the combination is no more frequent than the rarer of the two (ISO 26262-3 Table B.2, duration). | C3 | C2: supervising driver, but reliance on ACC delays the reaction. Reduced visibility outside the ODD delays the driver's detection of the hazard (C+1). | QM | Disable function output; transition to driver-controlled mode; illuminate warning lamp.
H-2071 | F-02 | Longitudinal control (ACC, Chill mode) | M11 | Function is Delayed | Stop-and-go queue or standstill behind a lead; pedestrians may cross | 0–30 | Dry, daylight | Function is Delayed of 'Longitudinal control (ACC, Chill mode)' while in Stop-and-go queue or standstill behind a lead; pedestrians may cross (0–30 km/h), dry, daylight. | S1 | S1: low-speed rear-end (HE-06.2). | E3 | E3: situation OS-06 is E3, condition W01 is E4; the combination is no more frequent than the rarer of the two (ISO 26262-3 Table B.2, duration). | C2 | C2: reliance on ACC. | QM | Disable function output; transition to driver-controlled mode; illuminate warning lamp.
H-2072 | F-02 | Longitudinal control (ACC, Chill mode) | M11 | Function is Delayed | Stop-and-go queue or standstill behind a lead; pedestrians may cross | 0–30 | Wet road or light rain | Function is Delayed of 'Longitudinal control (ACC, Chill mode)' while in Stop-and-go queue or standstill behind a lead; pedestrians may cross (0–30 km/h), wet road or light rain. | S1 | S1: low-speed rear-end (HE-06.2). | E3 | E3: situation OS-06 is E3, condition W02 is E3; the combination is no more frequent than the rarer of the two (ISO 26262-3 Table B.2, duration). | C2 | C2: reliance on ACC. | QM | Disable function output; transition to driver-controlled mode; illuminate warning lamp.
H-2073 | F-02 | Longitudinal control (ACC, Chill mode) | M11 | Function is Delayed | Stop-and-go queue or standstill behind a lead; pedestrians may cross | 0–30 | Night, dry, headlights | Function is Delayed of 'Longitudinal control (ACC, Chill mode)' while in Stop-and-go queue or standstill behind a lead; pedestrians may cross (0–30 km/h), night, dry, headlights. | S1 | S1: low-speed rear-end (HE-06.2). | E3 | E3: situation OS-06 is E3, condition W03 is E3; the combination is no more frequent than the rarer of the two (ISO 26262-3 Table B.2, duration). | C2 | C2: reliance on ACC. | QM | Disable function output; transition to driver-controlled mode; illuminate warning lamp.
H-2074 | F-02 | Longitudinal control (ACC, Chill mode) | M11 | Function is Delayed | Stop-and-go queue or standstill behind a lead; pedestrians may cross | 0–30 | Moderate or heavy rain (outside ODD, foreseeable) | Function is Delayed of 'Longitudinal control (ACC, Chill mode)' while in Stop-and-go queue or standstill behind a lead; pedestrians may cross (0–30 km/h), moderate or heavy rain (outside odd, foreseeable). | S1 | S1: low-speed rear-end (HE-06.2). | E2 | E2: situation OS-06 is E3, condition W04 is E2; the combination is no more frequent than the rarer of the two (ISO 26262-3 Table B.2, duration). | C3 | C2: reliance on ACC. Reduced visibility outside the ODD delays the driver's detection of the hazard (C+1). | QM | Disable function output; transition to driver-controlled mode; illuminate warning lamp.
H-2075 | F-02 | Longitudinal control (ACC, Chill mode) | M11 | Function is Delayed | Stop-and-go queue or standstill behind a lead; pedestrians may cross | 0–30 | Snow or ice (outside ODD, foreseeable) | Function is Delayed of 'Longitudinal control (ACC, Chill mode)' while in Stop-and-go queue or standstill behind a lead; pedestrians may cross (0–30 km/h), snow or ice (outside odd, foreseeable). | S1 | S1: low-speed rear-end (HE-06.2). | E2 | E2: situation OS-06 is E3, condition W05 is E2; the combination is no more frequent than the rarer of the two (ISO 26262-3 Table B.2, duration). | C3 | C2: reliance on ACC. Snow/ice: low friction; a correction or braking can induce a skid (C+1). | QM | Disable function output; transition to driver-controlled mode; illuminate warning lamp.
H-2076 | F-02 | Longitudinal control (ACC, Chill mode) | M11 | Function is Delayed | Stop-and-go queue or standstill behind a lead; pedestrians may cross | 0–30 | Fog, visibility below the ODD bound (outside ODD, foreseeable) | Function is Delayed of 'Longitudinal control (ACC, Chill mode)' while in Stop-and-go queue or standstill behind a lead; pedestrians may cross (0–30 km/h), fog, visibility below the odd bound (outside odd, foreseeable). | S1 | S1: low-speed rear-end (HE-06.2). | E1 | E1: situation OS-06 is E3, condition W06 is E1; the combination is no more frequent than the rarer of the two (ISO 26262-3 Table B.2, duration). | C3 | C2: reliance on ACC. Reduced visibility outside the ODD delays the driver's detection of the hazard (C+1). | QM | Disable function output; transition to driver-controlled mode; illuminate warning lamp.
H-2077 | F-02 | Longitudinal control (ACC, Chill mode) | M11 | Function is Delayed | Approaching slower or stationary traffic from highway speed | 70–110 | Dry, daylight | Function is Delayed of 'Longitudinal control (ACC, Chill mode)' while in Approaching slower or stationary traffic from highway speed (70–110 km/h), dry, daylight. | S3 | S3: high closing speed on stationary or slow traffic (HE-06.1). | E4 | E4: situation OS-07 is E4, condition W01 is E4; the combination is no more frequent than the rarer of the two (ISO 26262-3 Table B.2, duration). | C2 | C2: supervising driver; the stock PCS is not credited. | C | Disable function output; transition to driver-controlled mode; illuminate warning lamp.
H-2078 | F-02 | Longitudinal control (ACC, Chill mode) | M11 | Function is Delayed | Approaching slower or stationary traffic from highway speed | 70–110 | Wet road or light rain | Function is Delayed of 'Longitudinal control (ACC, Chill mode)' while in Approaching slower or stationary traffic from highway speed (70–110 km/h), wet road or light rain. | S3 | S3: high closing speed on stationary or slow traffic (HE-06.1). | E3 | E3: situation OS-07 is E4, condition W02 is E3; the combination is no more frequent than the rarer of the two (ISO 26262-3 Table B.2, duration). | C2 | C2: supervising driver; the stock PCS is not credited. | B | Disable function output; transition to driver-controlled mode; illuminate warning lamp.
H-2079 | F-02 | Longitudinal control (ACC, Chill mode) | M11 | Function is Delayed | Approaching slower or stationary traffic from highway speed | 70–110 | Night, dry, headlights | Function is Delayed of 'Longitudinal control (ACC, Chill mode)' while in Approaching slower or stationary traffic from highway speed (70–110 km/h), night, dry, headlights. | S3 | S3: high closing speed on stationary or slow traffic (HE-06.1). | E3 | E3: situation OS-07 is E4, condition W03 is E3; the combination is no more frequent than the rarer of the two (ISO 26262-3 Table B.2, duration). | C2 | C2: supervising driver; the stock PCS is not credited. | B | Disable function output; transition to driver-controlled mode; illuminate warning lamp.
H-2080 | F-02 | Longitudinal control (ACC, Chill mode) | M11 | Function is Delayed | Approaching slower or stationary traffic from highway speed | 70–110 | Moderate or heavy rain (outside ODD, foreseeable) | Function is Delayed of 'Longitudinal control (ACC, Chill mode)' while in Approaching slower or stationary traffic from highway speed (70–110 km/h), moderate or heavy rain (outside odd, foreseeable). | S3 | S3: high closing speed on stationary or slow traffic (HE-06.1). | E2 | E2: situation OS-07 is E4, condition W04 is E2; the combination is no more frequent than the rarer of the two (ISO 26262-3 Table B.2, duration). | C3 | C2: supervising driver; the stock PCS is not credited. Reduced visibility outside the ODD delays the driver's detection of the hazard (C+1). | B | Disable function output; transition to driver-controlled mode; illuminate warning lamp.
H-2081 | F-02 | Longitudinal control (ACC, Chill mode) | M11 | Function is Delayed | Approaching slower or stationary traffic from highway speed | 70–110 | Snow or ice (outside ODD, foreseeable) | Function is Delayed of 'Longitudinal control (ACC, Chill mode)' while in Approaching slower or stationary traffic from highway speed (70–110 km/h), snow or ice (outside odd, foreseeable). | S3 | S3: high closing speed on stationary or slow traffic (HE-06.1). | E2 | E2: situation OS-07 is E4, condition W05 is E2; the combination is no more frequent than the rarer of the two (ISO 26262-3 Table B.2, duration). | C3 | C2: supervising driver; the stock PCS is not credited. Snow/ice: low friction; a correction or braking can induce a skid (C+1). | B | Disable function output; transition to driver-controlled mode; illuminate warning lamp.
H-2082 | F-02 | Longitudinal control (ACC, Chill mode) | M11 | Function is Delayed | Approaching slower or stationary traffic from highway speed | 70–110 | Fog, visibility below the ODD bound (outside ODD, foreseeable) | Function is Delayed of 'Longitudinal control (ACC, Chill mode)' while in Approaching slower or stationary traffic from highway speed (70–110 km/h), fog, visibility below the odd bound (outside odd, foreseeable). | S3 | S3: high closing speed on stationary or slow traffic (HE-06.1). | E1 | E1: situation OS-07 is E4, condition W06 is E1; the combination is no more frequent than the rarer of the two (ISO 26262-3 Table B.2, duration). | C3 | C2: supervising driver; the stock PCS is not credited. Reduced visibility outside the ODD delays the driver's detection of the hazard (C+1). | A | Disable function output; transition to driver-controlled mode; illuminate warning lamp.
H-2083 | F-02 | Longitudinal control (ACC, Chill mode) | M11 | Function is Delayed | Close following vehicle behind (gap < 1.5 s) | 50–110 | Dry, daylight | Function is Delayed of 'Longitudinal control (ACC, Chill mode)' while in Close following vehicle behind (gap < 1.5 s) (50–110 km/h), dry, daylight. | S0 | S0: Not hazardous here: no lead or obstacle requires deceleration, or the driver is already braking, or the item is not engaged. | E4 | E4: situation OS-08 is E4, condition W01 is E4; the combination is no more frequent than the rarer of the two (ISO 26262-3 Table B.2, duration). | C0 | n/a | — | Disable function output; transition to driver-controlled mode; illuminate warning lamp.
H-2084 | F-02 | Longitudinal control (ACC, Chill mode) | M11 | Function is Delayed | Close following vehicle behind (gap < 1.5 s) | 50–110 | Wet road or light rain | Function is Delayed of 'Longitudinal control (ACC, Chill mode)' while in Close following vehicle behind (gap < 1.5 s) (50–110 km/h), wet road or light rain. | S0 | S0: Not hazardous here: no lead or obstacle requires deceleration, or the driver is already braking, or the item is not engaged. | E3 | E3: situation OS-08 is E4, condition W02 is E3; the combination is no more frequent than the rarer of the two (ISO 26262-3 Table B.2, duration). | C0 | n/a | — | Disable function output; transition to driver-controlled mode; illuminate warning lamp.
H-2085 | F-02 | Longitudinal control (ACC, Chill mode) | M11 | Function is Delayed | Close following vehicle behind (gap < 1.5 s) | 50–110 | Night, dry, headlights | Function is Delayed of 'Longitudinal control (ACC, Chill mode)' while in Close following vehicle behind (gap < 1.5 s) (50–110 km/h), night, dry, headlights. | S0 | S0: Not hazardous here: no lead or obstacle requires deceleration, or the driver is already braking, or the item is not engaged. | E3 | E3: situation OS-08 is E4, condition W03 is E3; the combination is no more frequent than the rarer of the two (ISO 26262-3 Table B.2, duration). | C0 | n/a | — | Disable function output; transition to driver-controlled mode; illuminate warning lamp.
H-2086 | F-02 | Longitudinal control (ACC, Chill mode) | M11 | Function is Delayed | Close following vehicle behind (gap < 1.5 s) | 50–110 | Moderate or heavy rain (outside ODD, foreseeable) | Function is Delayed of 'Longitudinal control (ACC, Chill mode)' while in Close following vehicle behind (gap < 1.5 s) (50–110 km/h), moderate or heavy rain (outside odd, foreseeable). | S0 | S0: Not hazardous here: no lead or obstacle requires deceleration, or the driver is already braking, or the item is not engaged. | E2 | E2: situation OS-08 is E4, condition W04 is E2; the combination is no more frequent than the rarer of the two (ISO 26262-3 Table B.2, duration). | C0 | n/a | — | Disable function output; transition to driver-controlled mode; illuminate warning lamp.
H-2087 | F-02 | Longitudinal control (ACC, Chill mode) | M11 | Function is Delayed | Close following vehicle behind (gap < 1.5 s) | 50–110 | Snow or ice (outside ODD, foreseeable) | Function is Delayed of 'Longitudinal control (ACC, Chill mode)' while in Close following vehicle behind (gap < 1.5 s) (50–110 km/h), snow or ice (outside odd, foreseeable). | S0 | S0: Not hazardous here: no lead or obstacle requires deceleration, or the driver is already braking, or the item is not engaged. | E2 | E2: situation OS-08 is E4, condition W05 is E2; the combination is no more frequent than the rarer of the two (ISO 26262-3 Table B.2, duration). | C0 | n/a | — | Disable function output; transition to driver-controlled mode; illuminate warning lamp.
H-2088 | F-02 | Longitudinal control (ACC, Chill mode) | M11 | Function is Delayed | Close following vehicle behind (gap < 1.5 s) | 50–110 | Fog, visibility below the ODD bound (outside ODD, foreseeable) | Function is Delayed of 'Longitudinal control (ACC, Chill mode)' while in Close following vehicle behind (gap < 1.5 s) (50–110 km/h), fog, visibility below the odd bound (outside odd, foreseeable). | S0 | S0: Not hazardous here: no lead or obstacle requires deceleration, or the driver is already braking, or the item is not engaged. | E1 | E1: situation OS-08 is E4, condition W06 is E1; the combination is no more frequent than the rarer of the two (ISO 26262-3 Table B.2, duration). | C0 | n/a | — | Disable function output; transition to driver-controlled mode; illuminate warning lamp.
H-2089 | F-02 | Longitudinal control (ACC, Chill mode) | M11 | Function is Delayed | Imminent collision where the stock PCS/AEB would intervene | 0–120 | Dry, daylight | Function is Delayed of 'Longitudinal control (ACC, Chill mode)' while in Imminent collision where the stock PCS/AEB would intervene (0–120 km/h), dry, daylight. | S3 | S3: imminent collision while ACC deceleration is silently lost. | E2 | E2: situation OS-09 is E2, condition W01 is E4; the combination is no more frequent than the rarer of the two (ISO 26262-3 Table B.2, duration). | C3 | C3: by definition the driver has not avoided the situation. | B | Disable function output; transition to driver-controlled mode; illuminate warning lamp.
H-2090 | F-02 | Longitudinal control (ACC, Chill mode) | M11 | Function is Delayed | Imminent collision where the stock PCS/AEB would intervene | 0–120 | Wet road or light rain | Function is Delayed of 'Longitudinal control (ACC, Chill mode)' while in Imminent collision where the stock PCS/AEB would intervene (0–120 km/h), wet road or light rain. | S3 | S3: imminent collision while ACC deceleration is silently lost. | E2 | E2: situation OS-09 is E2, condition W02 is E3; the combination is no more frequent than the rarer of the two (ISO 26262-3 Table B.2, duration). | C3 | C3: by definition the driver has not avoided the situation. | B | Disable function output; transition to driver-controlled mode; illuminate warning lamp.
H-2091 | F-02 | Longitudinal control (ACC, Chill mode) | M11 | Function is Delayed | Imminent collision where the stock PCS/AEB would intervene | 0–120 | Night, dry, headlights | Function is Delayed of 'Longitudinal control (ACC, Chill mode)' while in Imminent collision where the stock PCS/AEB would intervene (0–120 km/h), night, dry, headlights. | S3 | S3: imminent collision while ACC deceleration is silently lost. | E2 | E2: situation OS-09 is E2, condition W03 is E3; the combination is no more frequent than the rarer of the two (ISO 26262-3 Table B.2, duration). | C3 | C3: by definition the driver has not avoided the situation. | B | Disable function output; transition to driver-controlled mode; illuminate warning lamp.
H-2092 | F-02 | Longitudinal control (ACC, Chill mode) | M11 | Function is Delayed | Imminent collision where the stock PCS/AEB would intervene | 0–120 | Moderate or heavy rain (outside ODD, foreseeable) | Function is Delayed of 'Longitudinal control (ACC, Chill mode)' while in Imminent collision where the stock PCS/AEB would intervene (0–120 km/h), moderate or heavy rain (outside odd, foreseeable). | S3 | S3: imminent collision while ACC deceleration is silently lost. | E2 | E2: situation OS-09 is E2, condition W04 is E2; the combination is no more frequent than the rarer of the two (ISO 26262-3 Table B.2, duration). | C3 | C3: by definition the driver has not avoided the situation. Reduced visibility outside the ODD delays the driver's detection of the hazard (C+1). | B | Disable function output; transition to driver-controlled mode; illuminate warning lamp.
H-2093 | F-02 | Longitudinal control (ACC, Chill mode) | M11 | Function is Delayed | Imminent collision where the stock PCS/AEB would intervene | 0–120 | Snow or ice (outside ODD, foreseeable) | Function is Delayed of 'Longitudinal control (ACC, Chill mode)' while in Imminent collision where the stock PCS/AEB would intervene (0–120 km/h), snow or ice (outside odd, foreseeable). | S3 | S3: imminent collision while ACC deceleration is silently lost. | E2 | E2: situation OS-09 is E2, condition W05 is E2; the combination is no more frequent than the rarer of the two (ISO 26262-3 Table B.2, duration). | C3 | C3: by definition the driver has not avoided the situation. Snow/ice: low friction; a correction or braking can induce a skid (C+1). | B | Disable function output; transition to driver-controlled mode; illuminate warning lamp.
H-2094 | F-02 | Longitudinal control (ACC, Chill mode) | M11 | Function is Delayed | Imminent collision where the stock PCS/AEB would intervene | 0–120 | Fog, visibility below the ODD bound (outside ODD, foreseeable) | Function is Delayed of 'Longitudinal control (ACC, Chill mode)' while in Imminent collision where the stock PCS/AEB would intervene (0–120 km/h), fog, visibility below the odd bound (outside odd, foreseeable). | S3 | S3: imminent collision while ACC deceleration is silently lost. | E1 | E1: situation OS-09 is E2, condition W06 is E1; the combination is no more frequent than the rarer of the two (ISO 26262-3 Table B.2, duration). | C3 | C3: by definition the driver has not avoided the situation. Reduced visibility outside the ODD delays the driver's detection of the hazard (C+1). | A | Disable function output; transition to driver-controlled mode; illuminate warning lamp.
H-2095 | F-02 | Longitudinal control (ACC, Chill mode) | M11 | Function is Delayed | Driver override while engaged: braking, cancel or evasive steering | 0–110 | Dry, daylight | Function is Delayed of 'Longitudinal control (ACC, Chill mode)' while in Driver override while engaged: braking, cancel or evasive steering (0–110 km/h), dry, daylight. | S0 | S0: Not hazardous here: no lead or obstacle requires deceleration, or the driver is already braking, or the item is not engaged. | E3 | E3: situation OS-10 is E3, condition W01 is E4; the combination is no more frequent than the rarer of the two (ISO 26262-3 Table B.2, duration). | C0 | n/a | — | Disable function output; transition to driver-controlled mode; illuminate warning lamp.
H-2096 | F-02 | Longitudinal control (ACC, Chill mode) | M11 | Function is Delayed | Driver override while engaged: braking, cancel or evasive steering | 0–110 | Wet road or light rain | Function is Delayed of 'Longitudinal control (ACC, Chill mode)' while in Driver override while engaged: braking, cancel or evasive steering (0–110 km/h), wet road or light rain. | S0 | S0: Not hazardous here: no lead or obstacle requires deceleration, or the driver is already braking, or the item is not engaged. | E3 | E3: situation OS-10 is E3, condition W02 is E3; the combination is no more frequent than the rarer of the two (ISO 26262-3 Table B.2, duration). | C0 | n/a | — | Disable function output; transition to driver-controlled mode; illuminate warning lamp.
H-2097 | F-02 | Longitudinal control (ACC, Chill mode) | M11 | Function is Delayed | Driver override while engaged: braking, cancel or evasive steering | 0–110 | Night, dry, headlights | Function is Delayed of 'Longitudinal control (ACC, Chill mode)' while in Driver override while engaged: braking, cancel or evasive steering (0–110 km/h), night, dry, headlights. | S0 | S0: Not hazardous here: no lead or obstacle requires deceleration, or the driver is already braking, or the item is not engaged. | E3 | E3: situation OS-10 is E3, condition W03 is E3; the combination is no more frequent than the rarer of the two (ISO 26262-3 Table B.2, duration). | C0 | n/a | — | Disable function output; transition to driver-controlled mode; illuminate warning lamp.
H-2098 | F-02 | Longitudinal control (ACC, Chill mode) | M11 | Function is Delayed | Driver override while engaged: braking, cancel or evasive steering | 0–110 | Moderate or heavy rain (outside ODD, foreseeable) | Function is Delayed of 'Longitudinal control (ACC, Chill mode)' while in Driver override while engaged: braking, cancel or evasive steering (0–110 km/h), moderate or heavy rain (outside odd, foreseeable). | S0 | S0: Not hazardous here: no lead or obstacle requires deceleration, or the driver is already braking, or the item is not engaged. | E2 | E2: situation OS-10 is E3, condition W04 is E2; the combination is no more frequent than the rarer of the two (ISO 26262-3 Table B.2, duration). | C0 | n/a | — | Disable function output; transition to driver-controlled mode; illuminate warning lamp.
H-2099 | F-02 | Longitudinal control (ACC, Chill mode) | M11 | Function is Delayed | Driver override while engaged: braking, cancel or evasive steering | 0–110 | Snow or ice (outside ODD, foreseeable) | Function is Delayed of 'Longitudinal control (ACC, Chill mode)' while in Driver override while engaged: braking, cancel or evasive steering (0–110 km/h), snow or ice (outside odd, foreseeable). | S0 | S0: Not hazardous here: no lead or obstacle requires deceleration, or the driver is already braking, or the item is not engaged. | E2 | E2: situation OS-10 is E3, condition W05 is E2; the combination is no more frequent than the rarer of the two (ISO 26262-3 Table B.2, duration). | C0 | n/a | — | Disable function output; transition to driver-controlled mode; illuminate warning lamp.
H-2100 | F-02 | Longitudinal control (ACC, Chill mode) | M11 | Function is Delayed | Driver override while engaged: braking, cancel or evasive steering | 0–110 | Fog, visibility below the ODD bound (outside ODD, foreseeable) | Function is Delayed of 'Longitudinal control (ACC, Chill mode)' while in Driver override while engaged: braking, cancel or evasive steering (0–110 km/h), fog, visibility below the odd bound (outside odd, foreseeable). | S0 | S0: Not hazardous here: no lead or obstacle requires deceleration, or the driver is already braking, or the item is not engaged. | E1 | E1: situation OS-10 is E3, condition W06 is E1; the combination is no more frequent than the rarer of the two (ISO 26262-3 Table B.2, duration). | C0 | n/a | — | Disable function output; transition to driver-controlled mode; illuminate warning lamp.
H-2101 | F-02 | Longitudinal control (ACC, Chill mode) | M11 | Function is Delayed | Driver-initiated assisted lane change | 70–110 | Dry, daylight | Function is Delayed of 'Longitudinal control (ACC, Chill mode)' while in Driver-initiated assisted lane change (70–110 km/h), dry, daylight. | S0 | S0: Not hazardous here: no lead or obstacle requires deceleration, or the driver is already braking, or the item is not engaged. | E3 | E3: situation OS-12 is E3, condition W01 is E4; the combination is no more frequent than the rarer of the two (ISO 26262-3 Table B.2, duration). | C0 | n/a | — | Disable function output; transition to driver-controlled mode; illuminate warning lamp.
H-2102 | F-02 | Longitudinal control (ACC, Chill mode) | M11 | Function is Delayed | Driver-initiated assisted lane change | 70–110 | Wet road or light rain | Function is Delayed of 'Longitudinal control (ACC, Chill mode)' while in Driver-initiated assisted lane change (70–110 km/h), wet road or light rain. | S0 | S0: Not hazardous here: no lead or obstacle requires deceleration, or the driver is already braking, or the item is not engaged. | E3 | E3: situation OS-12 is E3, condition W02 is E3; the combination is no more frequent than the rarer of the two (ISO 26262-3 Table B.2, duration). | C0 | n/a | — | Disable function output; transition to driver-controlled mode; illuminate warning lamp.
H-2103 | F-02 | Longitudinal control (ACC, Chill mode) | M11 | Function is Delayed | Driver-initiated assisted lane change | 70–110 | Night, dry, headlights | Function is Delayed of 'Longitudinal control (ACC, Chill mode)' while in Driver-initiated assisted lane change (70–110 km/h), night, dry, headlights. | S0 | S0: Not hazardous here: no lead or obstacle requires deceleration, or the driver is already braking, or the item is not engaged. | E3 | E3: situation OS-12 is E3, condition W03 is E3; the combination is no more frequent than the rarer of the two (ISO 26262-3 Table B.2, duration). | C0 | n/a | — | Disable function output; transition to driver-controlled mode; illuminate warning lamp.
H-2104 | F-02 | Longitudinal control (ACC, Chill mode) | M11 | Function is Delayed | Driver-initiated assisted lane change | 70–110 | Moderate or heavy rain (outside ODD, foreseeable) | Function is Delayed of 'Longitudinal control (ACC, Chill mode)' while in Driver-initiated assisted lane change (70–110 km/h), moderate or heavy rain (outside odd, foreseeable). | S0 | S0: Not hazardous here: no lead or obstacle requires deceleration, or the driver is already braking, or the item is not engaged. | E2 | E2: situation OS-12 is E3, condition W04 is E2; the combination is no more frequent than the rarer of the two (ISO 26262-3 Table B.2, duration). | C0 | n/a | — | Disable function output; transition to driver-controlled mode; illuminate warning lamp.
H-2105 | F-02 | Longitudinal control (ACC, Chill mode) | M11 | Function is Delayed | Driver-initiated assisted lane change | 70–110 | Snow or ice (outside ODD, foreseeable) | Function is Delayed of 'Longitudinal control (ACC, Chill mode)' while in Driver-initiated assisted lane change (70–110 km/h), snow or ice (outside odd, foreseeable). | S0 | S0: Not hazardous here: no lead or obstacle requires deceleration, or the driver is already braking, or the item is not engaged. | E2 | E2: situation OS-12 is E3, condition W05 is E2; the combination is no more frequent than the rarer of the two (ISO 26262-3 Table B.2, duration). | C0 | n/a | — | Disable function output; transition to driver-controlled mode; illuminate warning lamp.
H-2106 | F-02 | Longitudinal control (ACC, Chill mode) | M11 | Function is Delayed | Driver-initiated assisted lane change | 70–110 | Fog, visibility below the ODD bound (outside ODD, foreseeable) | Function is Delayed of 'Longitudinal control (ACC, Chill mode)' while in Driver-initiated assisted lane change (70–110 km/h), fog, visibility below the odd bound (outside odd, foreseeable). | S0 | S0: Not hazardous here: no lead or obstacle requires deceleration, or the driver is already braking, or the item is not engaged. | E1 | E1: situation OS-12 is E3, condition W06 is E1; the combination is no more frequent than the rarer of the two (ISO 26262-3 Table B.2, duration). | C0 | n/a | — | Disable function output; transition to driver-controlled mode; illuminate warning lamp.
H-2107 | F-02 | Longitudinal control (ACC, Chill mode) | M11 | Function is Delayed | Manual driving, item powered but not engaged | 0–120 | Dry, daylight | Function is Delayed of 'Longitudinal control (ACC, Chill mode)' while in Manual driving, item powered but not engaged (0–120 km/h), dry, daylight. | S0 | S0: item not engaged; M11 cannot occur without a request (only unrequested actuation, M03/M10, applies). | E4 | E4: situation OS-13 is E4, condition W01 is E4; the combination is no more frequent than the rarer of the two (ISO 26262-3 Table B.2, duration). | C0 | n/a | — | Disable function output; transition to driver-controlled mode; illuminate warning lamp.
H-2108 | F-02 | Longitudinal control (ACC, Chill mode) | M11 | Function is Delayed | Manual driving, item powered but not engaged | 0–120 | Wet road or light rain | Function is Delayed of 'Longitudinal control (ACC, Chill mode)' while in Manual driving, item powered but not engaged (0–120 km/h), wet road or light rain. | S0 | S0: item not engaged; M11 cannot occur without a request (only unrequested actuation, M03/M10, applies). | E3 | E3: situation OS-13 is E4, condition W02 is E3; the combination is no more frequent than the rarer of the two (ISO 26262-3 Table B.2, duration). | C0 | n/a | — | Disable function output; transition to driver-controlled mode; illuminate warning lamp.
H-2109 | F-02 | Longitudinal control (ACC, Chill mode) | M11 | Function is Delayed | Manual driving, item powered but not engaged | 0–120 | Night, dry, headlights | Function is Delayed of 'Longitudinal control (ACC, Chill mode)' while in Manual driving, item powered but not engaged (0–120 km/h), night, dry, headlights. | S0 | S0: item not engaged; M11 cannot occur without a request (only unrequested actuation, M03/M10, applies). | E3 | E3: situation OS-13 is E4, condition W03 is E3; the combination is no more frequent than the rarer of the two (ISO 26262-3 Table B.2, duration). | C0 | n/a | — | Disable function output; transition to driver-controlled mode; illuminate warning lamp.
H-2110 | F-02 | Longitudinal control (ACC, Chill mode) | M11 | Function is Delayed | Manual driving, item powered but not engaged | 0–120 | Moderate or heavy rain (outside ODD, foreseeable) | Function is Delayed of 'Longitudinal control (ACC, Chill mode)' while in Manual driving, item powered but not engaged (0–120 km/h), moderate or heavy rain (outside odd, foreseeable). | S0 | S0: item not engaged; M11 cannot occur without a request (only unrequested actuation, M03/M10, applies). | E2 | E2: situation OS-13 is E4, condition W04 is E2; the combination is no more frequent than the rarer of the two (ISO 26262-3 Table B.2, duration). | C0 | n/a | — | Disable function output; transition to driver-controlled mode; illuminate warning lamp.
H-2111 | F-02 | Longitudinal control (ACC, Chill mode) | M11 | Function is Delayed | Manual driving, item powered but not engaged | 0–120 | Snow or ice (outside ODD, foreseeable) | Function is Delayed of 'Longitudinal control (ACC, Chill mode)' while in Manual driving, item powered but not engaged (0–120 km/h), snow or ice (outside odd, foreseeable). | S0 | S0: item not engaged; M11 cannot occur without a request (only unrequested actuation, M03/M10, applies). | E2 | E2: situation OS-13 is E4, condition W05 is E2; the combination is no more frequent than the rarer of the two (ISO 26262-3 Table B.2, duration). | C0 | n/a | — | Disable function output; transition to driver-controlled mode; illuminate warning lamp.
H-2112 | F-02 | Longitudinal control (ACC, Chill mode) | M11 | Function is Delayed | Manual driving, item powered but not engaged | 0–120 | Fog, visibility below the ODD bound (outside ODD, foreseeable) | Function is Delayed of 'Longitudinal control (ACC, Chill mode)' while in Manual driving, item powered but not engaged (0–120 km/h), fog, visibility below the odd bound (outside odd, foreseeable). | S0 | S0: item not engaged; M11 cannot occur without a request (only unrequested actuation, M03/M10, applies). | E1 | E1: situation OS-13 is E4, condition W06 is E1; the combination is no more frequent than the rarer of the two (ISO 26262-3 Table B.2, duration). | C0 | n/a | — | Disable function output; transition to driver-controlled mode; illuminate warning lamp.
H-2113 | F-02 | Longitudinal control (ACC, Chill mode) | M11 | Function is Delayed | Engaged outside the ODD (residential street, ramp, tight curve): foreseeable misuse | 15–60 | Dry, daylight | Function is Delayed of 'Longitudinal control (ACC, Chill mode)' while in Engaged outside the ODD (residential street, ramp, tight curve): foreseeable misuse (15–60 km/h), dry, daylight. | S2 | S2: lead or obstacle outside the ODD at up to 60 km/h. | E3 | E3: situation OS-14 is E3, condition W01 is E4; the combination is no more frequent than the rarer of the two (ISO 26262-3 Table B.2, duration). | C2 | C2: reliance on ACC. | A | Disable function output; transition to driver-controlled mode; illuminate warning lamp.
H-2114 | F-02 | Longitudinal control (ACC, Chill mode) | M11 | Function is Delayed | Engaged outside the ODD (residential street, ramp, tight curve): foreseeable misuse | 15–60 | Wet road or light rain | Function is Delayed of 'Longitudinal control (ACC, Chill mode)' while in Engaged outside the ODD (residential street, ramp, tight curve): foreseeable misuse (15–60 km/h), wet road or light rain. | S2 | S2: lead or obstacle outside the ODD at up to 60 km/h. | E3 | E3: situation OS-14 is E3, condition W02 is E3; the combination is no more frequent than the rarer of the two (ISO 26262-3 Table B.2, duration). | C2 | C2: reliance on ACC. | A | Disable function output; transition to driver-controlled mode; illuminate warning lamp.
H-2115 | F-02 | Longitudinal control (ACC, Chill mode) | M11 | Function is Delayed | Engaged outside the ODD (residential street, ramp, tight curve): foreseeable misuse | 15–60 | Night, dry, headlights | Function is Delayed of 'Longitudinal control (ACC, Chill mode)' while in Engaged outside the ODD (residential street, ramp, tight curve): foreseeable misuse (15–60 km/h), night, dry, headlights. | S2 | S2: lead or obstacle outside the ODD at up to 60 km/h. | E3 | E3: situation OS-14 is E3, condition W03 is E3; the combination is no more frequent than the rarer of the two (ISO 26262-3 Table B.2, duration). | C2 | C2: reliance on ACC. | A | Disable function output; transition to driver-controlled mode; illuminate warning lamp.
H-2116 | F-02 | Longitudinal control (ACC, Chill mode) | M11 | Function is Delayed | Engaged outside the ODD (residential street, ramp, tight curve): foreseeable misuse | 15–60 | Moderate or heavy rain (outside ODD, foreseeable) | Function is Delayed of 'Longitudinal control (ACC, Chill mode)' while in Engaged outside the ODD (residential street, ramp, tight curve): foreseeable misuse (15–60 km/h), moderate or heavy rain (outside odd, foreseeable). | S2 | S2: lead or obstacle outside the ODD at up to 60 km/h. | E2 | E2: situation OS-14 is E3, condition W04 is E2; the combination is no more frequent than the rarer of the two (ISO 26262-3 Table B.2, duration). | C3 | C2: reliance on ACC. Reduced visibility outside the ODD delays the driver's detection of the hazard (C+1). | A | Disable function output; transition to driver-controlled mode; illuminate warning lamp.
H-2117 | F-02 | Longitudinal control (ACC, Chill mode) | M11 | Function is Delayed | Engaged outside the ODD (residential street, ramp, tight curve): foreseeable misuse | 15–60 | Snow or ice (outside ODD, foreseeable) | Function is Delayed of 'Longitudinal control (ACC, Chill mode)' while in Engaged outside the ODD (residential street, ramp, tight curve): foreseeable misuse (15–60 km/h), snow or ice (outside odd, foreseeable). | S2 | S2: lead or obstacle outside the ODD at up to 60 km/h. | E2 | E2: situation OS-14 is E3, condition W05 is E2; the combination is no more frequent than the rarer of the two (ISO 26262-3 Table B.2, duration). | C3 | C2: reliance on ACC. Snow/ice: low friction; a correction or braking can induce a skid (C+1). | A | Disable function output; transition to driver-controlled mode; illuminate warning lamp.
H-2118 | F-02 | Longitudinal control (ACC, Chill mode) | M11 | Function is Delayed | Engaged outside the ODD (residential street, ramp, tight curve): foreseeable misuse | 15–60 | Fog, visibility below the ODD bound (outside ODD, foreseeable) | Function is Delayed of 'Longitudinal control (ACC, Chill mode)' while in Engaged outside the ODD (residential street, ramp, tight curve): foreseeable misuse (15–60 km/h), fog, visibility below the odd bound (outside odd, foreseeable). | S2 | S2: lead or obstacle outside the ODD at up to 60 km/h. | E1 | E1: situation OS-14 is E3, condition W06 is E1; the combination is no more frequent than the rarer of the two (ISO 26262-3 Table B.2, duration). | C3 | C2: reliance on ACC. Reduced visibility outside the ODD delays the driver's detection of the hazard (C+1). | QM | Disable function output; transition to driver-controlled mode; illuminate warning lamp.
H-2119 | F-02 | Longitudinal control (ACC, Chill mode) | M11 | Function is Delayed | Engaged approaching a signalised or stop-controlled intersection: outside the ODD, foreseeable misuse | 30–90 | Dry, daylight | Function is Delayed of 'Longitudinal control (ACC, Chill mode)' while in Engaged approaching a signalised or stop-controlled intersection: outside the ODD, foreseeable misuse (30–90 km/h), dry, daylight. | S2 | S2: queue at an intersection; rear-end at moderate speed. | E3 | E3: situation OS-15 is E3, condition W01 is E4; the combination is no more frequent than the rarer of the two (ISO 26262-3 Table B.2, duration). | C2 | C2: reliance on ACC. | A | Disable function output; transition to driver-controlled mode; illuminate warning lamp.
H-2120 | F-02 | Longitudinal control (ACC, Chill mode) | M11 | Function is Delayed | Engaged approaching a signalised or stop-controlled intersection: outside the ODD, foreseeable misuse | 30–90 | Wet road or light rain | Function is Delayed of 'Longitudinal control (ACC, Chill mode)' while in Engaged approaching a signalised or stop-controlled intersection: outside the ODD, foreseeable misuse (30–90 km/h), wet road or light rain. | S2 | S2: queue at an intersection; rear-end at moderate speed. | E3 | E3: situation OS-15 is E3, condition W02 is E3; the combination is no more frequent than the rarer of the two (ISO 26262-3 Table B.2, duration). | C2 | C2: reliance on ACC. | A | Disable function output; transition to driver-controlled mode; illuminate warning lamp.
H-2121 | F-02 | Longitudinal control (ACC, Chill mode) | M11 | Function is Delayed | Engaged approaching a signalised or stop-controlled intersection: outside the ODD, foreseeable misuse | 30–90 | Night, dry, headlights | Function is Delayed of 'Longitudinal control (ACC, Chill mode)' while in Engaged approaching a signalised or stop-controlled intersection: outside the ODD, foreseeable misuse (30–90 km/h), night, dry, headlights. | S2 | S2: queue at an intersection; rear-end at moderate speed. | E3 | E3: situation OS-15 is E3, condition W03 is E3; the combination is no more frequent than the rarer of the two (ISO 26262-3 Table B.2, duration). | C2 | C2: reliance on ACC. | A | Disable function output; transition to driver-controlled mode; illuminate warning lamp.
H-2122 | F-02 | Longitudinal control (ACC, Chill mode) | M11 | Function is Delayed | Engaged approaching a signalised or stop-controlled intersection: outside the ODD, foreseeable misuse | 30–90 | Moderate or heavy rain (outside ODD, foreseeable) | Function is Delayed of 'Longitudinal control (ACC, Chill mode)' while in Engaged approaching a signalised or stop-controlled intersection: outside the ODD, foreseeable misuse (30–90 km/h), moderate or heavy rain (outside odd, foreseeable). | S2 | S2: queue at an intersection; rear-end at moderate speed. | E2 | E2: situation OS-15 is E3, condition W04 is E2; the combination is no more frequent than the rarer of the two (ISO 26262-3 Table B.2, duration). | C3 | C2: reliance on ACC. Reduced visibility outside the ODD delays the driver's detection of the hazard (C+1). | A | Disable function output; transition to driver-controlled mode; illuminate warning lamp.
H-2123 | F-02 | Longitudinal control (ACC, Chill mode) | M11 | Function is Delayed | Engaged approaching a signalised or stop-controlled intersection: outside the ODD, foreseeable misuse | 30–90 | Snow or ice (outside ODD, foreseeable) | Function is Delayed of 'Longitudinal control (ACC, Chill mode)' while in Engaged approaching a signalised or stop-controlled intersection: outside the ODD, foreseeable misuse (30–90 km/h), snow or ice (outside odd, foreseeable). | S2 | S2: queue at an intersection; rear-end at moderate speed. | E2 | E2: situation OS-15 is E3, condition W05 is E2; the combination is no more frequent than the rarer of the two (ISO 26262-3 Table B.2, duration). | C3 | C2: reliance on ACC. Snow/ice: low friction; a correction or braking can induce a skid (C+1). | A | Disable function output; transition to driver-controlled mode; illuminate warning lamp.
H-2124 | F-02 | Longitudinal control (ACC, Chill mode) | M11 | Function is Delayed | Engaged approaching a signalised or stop-controlled intersection: outside the ODD, foreseeable misuse | 30–90 | Fog, visibility below the ODD bound (outside ODD, foreseeable) | Function is Delayed of 'Longitudinal control (ACC, Chill mode)' while in Engaged approaching a signalised or stop-controlled intersection: outside the ODD, foreseeable misuse (30–90 km/h), fog, visibility below the odd bound (outside odd, foreseeable). | S2 | S2: queue at an intersection; rear-end at moderate speed. | E1 | E1: situation OS-15 is E3, condition W06 is E1; the combination is no more frequent than the rarer of the two (ISO 26262-3 Table B.2, duration). | C3 | C2: reliance on ACC. Reduced visibility outside the ODD delays the driver's detection of the hazard (C+1). | QM | Disable function output; transition to driver-controlled mode; illuminate warning lamp.
H-2125 | F-02 | Longitudinal control (ACC, Chill mode) | M11 | Function is Delayed | Engaged in a rural or arterial curve with oncoming traffic: outside the ODD, foreseeable misuse | 60–90 | Dry, daylight | Function is Delayed of 'Longitudinal control (ACC, Chill mode)' while in Engaged in a rural or arterial curve with oncoming traffic: outside the ODD, foreseeable misuse (60–90 km/h), dry, daylight. | S0 | S0: Not hazardous here: no lead or obstacle requires deceleration, or the driver is already braking, or the item is not engaged. | E3 | E3: situation OS-16 is E3, condition W01 is E4; the combination is no more frequent than the rarer of the two (ISO 26262-3 Table B.2, duration). | C0 | n/a | — | Disable function output; transition to driver-controlled mode; illuminate warning lamp.
H-2126 | F-02 | Longitudinal control (ACC, Chill mode) | M11 | Function is Delayed | Engaged in a rural or arterial curve with oncoming traffic: outside the ODD, foreseeable misuse | 60–90 | Wet road or light rain | Function is Delayed of 'Longitudinal control (ACC, Chill mode)' while in Engaged in a rural or arterial curve with oncoming traffic: outside the ODD, foreseeable misuse (60–90 km/h), wet road or light rain. | S0 | S0: Not hazardous here: no lead or obstacle requires deceleration, or the driver is already braking, or the item is not engaged. | E3 | E3: situation OS-16 is E3, condition W02 is E3; the combination is no more frequent than the rarer of the two (ISO 26262-3 Table B.2, duration). | C0 | n/a | — | Disable function output; transition to driver-controlled mode; illuminate warning lamp.
H-2127 | F-02 | Longitudinal control (ACC, Chill mode) | M11 | Function is Delayed | Engaged in a rural or arterial curve with oncoming traffic: outside the ODD, foreseeable misuse | 60–90 | Night, dry, headlights | Function is Delayed of 'Longitudinal control (ACC, Chill mode)' while in Engaged in a rural or arterial curve with oncoming traffic: outside the ODD, foreseeable misuse (60–90 km/h), night, dry, headlights. | S0 | S0: Not hazardous here: no lead or obstacle requires deceleration, or the driver is already braking, or the item is not engaged. | E3 | E3: situation OS-16 is E3, condition W03 is E3; the combination is no more frequent than the rarer of the two (ISO 26262-3 Table B.2, duration). | C0 | n/a | — | Disable function output; transition to driver-controlled mode; illuminate warning lamp.
H-2128 | F-02 | Longitudinal control (ACC, Chill mode) | M11 | Function is Delayed | Engaged in a rural or arterial curve with oncoming traffic: outside the ODD, foreseeable misuse | 60–90 | Moderate or heavy rain (outside ODD, foreseeable) | Function is Delayed of 'Longitudinal control (ACC, Chill mode)' while in Engaged in a rural or arterial curve with oncoming traffic: outside the ODD, foreseeable misuse (60–90 km/h), moderate or heavy rain (outside odd, foreseeable). | S0 | S0: Not hazardous here: no lead or obstacle requires deceleration, or the driver is already braking, or the item is not engaged. | E2 | E2: situation OS-16 is E3, condition W04 is E2; the combination is no more frequent than the rarer of the two (ISO 26262-3 Table B.2, duration). | C0 | n/a | — | Disable function output; transition to driver-controlled mode; illuminate warning lamp.
H-2129 | F-02 | Longitudinal control (ACC, Chill mode) | M11 | Function is Delayed | Engaged in a rural or arterial curve with oncoming traffic: outside the ODD, foreseeable misuse | 60–90 | Snow or ice (outside ODD, foreseeable) | Function is Delayed of 'Longitudinal control (ACC, Chill mode)' while in Engaged in a rural or arterial curve with oncoming traffic: outside the ODD, foreseeable misuse (60–90 km/h), snow or ice (outside odd, foreseeable). | S0 | S0: Not hazardous here: no lead or obstacle requires deceleration, or the driver is already braking, or the item is not engaged. | E2 | E2: situation OS-16 is E3, condition W05 is E2; the combination is no more frequent than the rarer of the two (ISO 26262-3 Table B.2, duration). | C0 | n/a | — | Disable function output; transition to driver-controlled mode; illuminate warning lamp.
H-2130 | F-02 | Longitudinal control (ACC, Chill mode) | M11 | Function is Delayed | Engaged in a rural or arterial curve with oncoming traffic: outside the ODD, foreseeable misuse | 60–90 | Fog, visibility below the ODD bound (outside ODD, foreseeable) | Function is Delayed of 'Longitudinal control (ACC, Chill mode)' while in Engaged in a rural or arterial curve with oncoming traffic: outside the ODD, foreseeable misuse (60–90 km/h), fog, visibility below the odd bound (outside odd, foreseeable). | S0 | S0: Not hazardous here: no lead or obstacle requires deceleration, or the driver is already braking, or the item is not engaged. | E1 | E1: situation OS-16 is E3, condition W06 is E1; the combination is no more frequent than the rarer of the two (ISO 26262-3 Table B.2, duration). | C0 | n/a | — | Disable function output; transition to driver-controlled mode; illuminate warning lamp.
H-2131 | F-02 | Longitudinal control (ACC, Chill mode) | M11 | Function is Delayed | Engaged on the highway while the driver is not supervising (eyes off the road or hands off for long periods; responds when alerted): foreseeable misuse | 70–110 | Dry, daylight | Function is Delayed of 'Longitudinal control (ACC, Chill mode)' while in Engaged on the highway while the driver is not supervising (eyes off the road or hands off for long periods; responds when alerted): foreseeable misuse (70–110 km/h), dry, daylight. | S3 | S3: closing on slower or stationary traffic at highway speed while deceleration is silently lost. | E2 | E2: situation OS-17 is E2, condition W01 is E4; the combination is no more frequent than the rarer of the two (ISO 26262-3 Table B.2, duration). | C3 | C3: the driver is not watching the road; the correction the C1/C2 ratings assume does not come in time (OS-17, H-STPA-1, DQ-003). | B | Disable function output; transition to driver-controlled mode; illuminate warning lamp.
H-2132 | F-02 | Longitudinal control (ACC, Chill mode) | M11 | Function is Delayed | Engaged on the highway while the driver is not supervising (eyes off the road or hands off for long periods; responds when alerted): foreseeable misuse | 70–110 | Wet road or light rain | Function is Delayed of 'Longitudinal control (ACC, Chill mode)' while in Engaged on the highway while the driver is not supervising (eyes off the road or hands off for long periods; responds when alerted): foreseeable misuse (70–110 km/h), wet road or light rain. | S3 | S3: closing on slower or stationary traffic at highway speed while deceleration is silently lost. | E2 | E2: situation OS-17 is E2, condition W02 is E3; the combination is no more frequent than the rarer of the two (ISO 26262-3 Table B.2, duration). | C3 | C3: the driver is not watching the road; the correction the C1/C2 ratings assume does not come in time (OS-17, H-STPA-1, DQ-003). | B | Disable function output; transition to driver-controlled mode; illuminate warning lamp.
H-2133 | F-02 | Longitudinal control (ACC, Chill mode) | M11 | Function is Delayed | Engaged on the highway while the driver is not supervising (eyes off the road or hands off for long periods; responds when alerted): foreseeable misuse | 70–110 | Night, dry, headlights | Function is Delayed of 'Longitudinal control (ACC, Chill mode)' while in Engaged on the highway while the driver is not supervising (eyes off the road or hands off for long periods; responds when alerted): foreseeable misuse (70–110 km/h), night, dry, headlights. | S3 | S3: closing on slower or stationary traffic at highway speed while deceleration is silently lost. | E2 | E2: situation OS-17 is E2, condition W03 is E3; the combination is no more frequent than the rarer of the two (ISO 26262-3 Table B.2, duration). | C3 | C3: the driver is not watching the road; the correction the C1/C2 ratings assume does not come in time (OS-17, H-STPA-1, DQ-003). | B | Disable function output; transition to driver-controlled mode; illuminate warning lamp.
H-2134 | F-02 | Longitudinal control (ACC, Chill mode) | M11 | Function is Delayed | Engaged on the highway while the driver is not supervising (eyes off the road or hands off for long periods; responds when alerted): foreseeable misuse | 70–110 | Moderate or heavy rain (outside ODD, foreseeable) | Function is Delayed of 'Longitudinal control (ACC, Chill mode)' while in Engaged on the highway while the driver is not supervising (eyes off the road or hands off for long periods; responds when alerted): foreseeable misuse (70–110 km/h), moderate or heavy rain (outside odd, foreseeable). | S3 | S3: closing on slower or stationary traffic at highway speed while deceleration is silently lost. | E2 | E2: situation OS-17 is E2, condition W04 is E2; the combination is no more frequent than the rarer of the two (ISO 26262-3 Table B.2, duration). | C3 | C3: the driver is not watching the road; the correction the C1/C2 ratings assume does not come in time (OS-17, H-STPA-1, DQ-003). Reduced visibility outside the ODD delays the driver's detection of the hazard (C+1). | B | Disable function output; transition to driver-controlled mode; illuminate warning lamp.
H-2135 | F-02 | Longitudinal control (ACC, Chill mode) | M11 | Function is Delayed | Engaged on the highway while the driver is not supervising (eyes off the road or hands off for long periods; responds when alerted): foreseeable misuse | 70–110 | Snow or ice (outside ODD, foreseeable) | Function is Delayed of 'Longitudinal control (ACC, Chill mode)' while in Engaged on the highway while the driver is not supervising (eyes off the road or hands off for long periods; responds when alerted): foreseeable misuse (70–110 km/h), snow or ice (outside odd, foreseeable). | S3 | S3: closing on slower or stationary traffic at highway speed while deceleration is silently lost. | E2 | E2: situation OS-17 is E2, condition W05 is E2; the combination is no more frequent than the rarer of the two (ISO 26262-3 Table B.2, duration). | C3 | C3: the driver is not watching the road; the correction the C1/C2 ratings assume does not come in time (OS-17, H-STPA-1, DQ-003). Snow/ice: low friction; a correction or braking can induce a skid (C+1). | B | Disable function output; transition to driver-controlled mode; illuminate warning lamp.
H-2136 | F-02 | Longitudinal control (ACC, Chill mode) | M11 | Function is Delayed | Engaged on the highway while the driver is not supervising (eyes off the road or hands off for long periods; responds when alerted): foreseeable misuse | 70–110 | Fog, visibility below the ODD bound (outside ODD, foreseeable) | Function is Delayed of 'Longitudinal control (ACC, Chill mode)' while in Engaged on the highway while the driver is not supervising (eyes off the road or hands off for long periods; responds when alerted): foreseeable misuse (70–110 km/h), fog, visibility below the odd bound (outside odd, foreseeable). | S3 | S3: closing on slower or stationary traffic at highway speed while deceleration is silently lost. | E1 | E1: situation OS-17 is E2, condition W06 is E1; the combination is no more frequent than the rarer of the two (ISO 26262-3 Table B.2, duration). | C3 | C3: the driver is not watching the road; the correction the C1/C2 ratings assume does not come in time (OS-17, H-STPA-1, DQ-003). Reduced visibility outside the ODD delays the driver's detection of the hazard (C+1). | A | Disable function output; transition to driver-controlled mode; illuminate warning lamp.
H-2137 | F-02 | Longitudinal control (ACC, Chill mode) | M11 | Function is Delayed | Engaged on the highway with an unresponsive driver (asleep, impaired or incapacitated): foreseeable misuse | 70–110 | Dry, daylight | Function is Delayed of 'Longitudinal control (ACC, Chill mode)' while in Engaged on the highway with an unresponsive driver (asleep, impaired or incapacitated): foreseeable misuse (70–110 km/h), dry, daylight. | S3 | S3: as OS-17. | E1 | E1: situation OS-18 is E1, condition W01 is E4; the combination is no more frequent than the rarer of the two (ISO 26262-3 Table B.2, duration). | C3 | C3: nobody is able to control the vehicle (OS-18, DQ-205). | A | Disable function output; transition to driver-controlled mode; illuminate warning lamp.
H-2138 | F-02 | Longitudinal control (ACC, Chill mode) | M11 | Function is Delayed | Engaged on the highway with an unresponsive driver (asleep, impaired or incapacitated): foreseeable misuse | 70–110 | Wet road or light rain | Function is Delayed of 'Longitudinal control (ACC, Chill mode)' while in Engaged on the highway with an unresponsive driver (asleep, impaired or incapacitated): foreseeable misuse (70–110 km/h), wet road or light rain. | S3 | S3: as OS-17. | E1 | E1: situation OS-18 is E1, condition W02 is E3; the combination is no more frequent than the rarer of the two (ISO 26262-3 Table B.2, duration). | C3 | C3: nobody is able to control the vehicle (OS-18, DQ-205). | A | Disable function output; transition to driver-controlled mode; illuminate warning lamp.
H-2139 | F-02 | Longitudinal control (ACC, Chill mode) | M11 | Function is Delayed | Engaged on the highway with an unresponsive driver (asleep, impaired or incapacitated): foreseeable misuse | 70–110 | Night, dry, headlights | Function is Delayed of 'Longitudinal control (ACC, Chill mode)' while in Engaged on the highway with an unresponsive driver (asleep, impaired or incapacitated): foreseeable misuse (70–110 km/h), night, dry, headlights. | S3 | S3: as OS-17. | E1 | E1: situation OS-18 is E1, condition W03 is E3; the combination is no more frequent than the rarer of the two (ISO 26262-3 Table B.2, duration). | C3 | C3: nobody is able to control the vehicle (OS-18, DQ-205). | A | Disable function output; transition to driver-controlled mode; illuminate warning lamp.
H-2140 | F-02 | Longitudinal control (ACC, Chill mode) | M11 | Function is Delayed | Engaged on the highway with an unresponsive driver (asleep, impaired or incapacitated): foreseeable misuse | 70–110 | Moderate or heavy rain (outside ODD, foreseeable) | Function is Delayed of 'Longitudinal control (ACC, Chill mode)' while in Engaged on the highway with an unresponsive driver (asleep, impaired or incapacitated): foreseeable misuse (70–110 km/h), moderate or heavy rain (outside odd, foreseeable). | S3 | S3: as OS-17. | E1 | E1: situation OS-18 is E1, condition W04 is E2; the combination is no more frequent than the rarer of the two (ISO 26262-3 Table B.2, duration). | C3 | C3: nobody is able to control the vehicle (OS-18, DQ-205). Reduced visibility outside the ODD delays the driver's detection of the hazard (C+1). | A | Disable function output; transition to driver-controlled mode; illuminate warning lamp.
H-2141 | F-02 | Longitudinal control (ACC, Chill mode) | M11 | Function is Delayed | Engaged on the highway with an unresponsive driver (asleep, impaired or incapacitated): foreseeable misuse | 70–110 | Snow or ice (outside ODD, foreseeable) | Function is Delayed of 'Longitudinal control (ACC, Chill mode)' while in Engaged on the highway with an unresponsive driver (asleep, impaired or incapacitated): foreseeable misuse (70–110 km/h), snow or ice (outside odd, foreseeable). | S3 | S3: as OS-17. | E1 | E1: situation OS-18 is E1, condition W05 is E2; the combination is no more frequent than the rarer of the two (ISO 26262-3 Table B.2, duration). | C3 | C3: nobody is able to control the vehicle (OS-18, DQ-205). Snow/ice: low friction; a correction or braking can induce a skid (C+1). | A | Disable function output; transition to driver-controlled mode; illuminate warning lamp.
H-2142 | F-02 | Longitudinal control (ACC, Chill mode) | M11 | Function is Delayed | Engaged on the highway with an unresponsive driver (asleep, impaired or incapacitated): foreseeable misuse | 70–110 | Fog, visibility below the ODD bound (outside ODD, foreseeable) | Function is Delayed of 'Longitudinal control (ACC, Chill mode)' while in Engaged on the highway with an unresponsive driver (asleep, impaired or incapacitated): foreseeable misuse (70–110 km/h), fog, visibility below the odd bound (outside odd, foreseeable). | S3 | S3: as OS-17. | E1 | E1: situation OS-18 is E1, condition W06 is E1; the combination is no more frequent than the rarer of the two (ISO 26262-3 Table B.2, duration). | C3 | C3: nobody is able to control the vehicle (OS-18, DQ-205). Reduced visibility outside the ODD delays the driver's detection of the hazard (C+1). | A | Disable function output; transition to driver-controlled mode; illuminate warning lamp.
H-2143 | F-02 | Longitudinal control (ACC, Chill mode) | M11 | Function is Delayed | Engaged in a roundabout (rotary), cyclists and pedestrians at the entries: outside the ODD, foreseeable misuse | 15–40 | Dry, daylight | Function is Delayed of 'Longitudinal control (ACC, Chill mode)' while in Engaged in a roundabout (rotary), cyclists and pedestrians at the entries: outside the ODD, foreseeable misuse (15–40 km/h), dry, daylight. | S0 | S0: Not hazardous here: no lead or obstacle requires deceleration, or the driver is already braking, or the item is not engaged. | E2 | E2: situation OS-19 is E2, condition W01 is E4; the combination is no more frequent than the rarer of the two (ISO 26262-3 Table B.2, duration). | C0 | n/a | — | Disable function output; transition to driver-controlled mode; illuminate warning lamp.
H-2144 | F-02 | Longitudinal control (ACC, Chill mode) | M11 | Function is Delayed | Engaged in a roundabout (rotary), cyclists and pedestrians at the entries: outside the ODD, foreseeable misuse | 15–40 | Wet road or light rain | Function is Delayed of 'Longitudinal control (ACC, Chill mode)' while in Engaged in a roundabout (rotary), cyclists and pedestrians at the entries: outside the ODD, foreseeable misuse (15–40 km/h), wet road or light rain. | S0 | S0: Not hazardous here: no lead or obstacle requires deceleration, or the driver is already braking, or the item is not engaged. | E2 | E2: situation OS-19 is E2, condition W02 is E3; the combination is no more frequent than the rarer of the two (ISO 26262-3 Table B.2, duration). | C0 | n/a | — | Disable function output; transition to driver-controlled mode; illuminate warning lamp.
H-2145 | F-02 | Longitudinal control (ACC, Chill mode) | M11 | Function is Delayed | Engaged in a roundabout (rotary), cyclists and pedestrians at the entries: outside the ODD, foreseeable misuse | 15–40 | Night, dry, headlights | Function is Delayed of 'Longitudinal control (ACC, Chill mode)' while in Engaged in a roundabout (rotary), cyclists and pedestrians at the entries: outside the ODD, foreseeable misuse (15–40 km/h), night, dry, headlights. | S0 | S0: Not hazardous here: no lead or obstacle requires deceleration, or the driver is already braking, or the item is not engaged. | E2 | E2: situation OS-19 is E2, condition W03 is E3; the combination is no more frequent than the rarer of the two (ISO 26262-3 Table B.2, duration). | C0 | n/a | — | Disable function output; transition to driver-controlled mode; illuminate warning lamp.
H-2146 | F-02 | Longitudinal control (ACC, Chill mode) | M11 | Function is Delayed | Engaged in a roundabout (rotary), cyclists and pedestrians at the entries: outside the ODD, foreseeable misuse | 15–40 | Moderate or heavy rain (outside ODD, foreseeable) | Function is Delayed of 'Longitudinal control (ACC, Chill mode)' while in Engaged in a roundabout (rotary), cyclists and pedestrians at the entries: outside the ODD, foreseeable misuse (15–40 km/h), moderate or heavy rain (outside odd, foreseeable). | S0 | S0: Not hazardous here: no lead or obstacle requires deceleration, or the driver is already braking, or the item is not engaged. | E2 | E2: situation OS-19 is E2, condition W04 is E2; the combination is no more frequent than the rarer of the two (ISO 26262-3 Table B.2, duration). | C0 | n/a | — | Disable function output; transition to driver-controlled mode; illuminate warning lamp.
H-2147 | F-02 | Longitudinal control (ACC, Chill mode) | M11 | Function is Delayed | Engaged in a roundabout (rotary), cyclists and pedestrians at the entries: outside the ODD, foreseeable misuse | 15–40 | Snow or ice (outside ODD, foreseeable) | Function is Delayed of 'Longitudinal control (ACC, Chill mode)' while in Engaged in a roundabout (rotary), cyclists and pedestrians at the entries: outside the ODD, foreseeable misuse (15–40 km/h), snow or ice (outside odd, foreseeable). | S0 | S0: Not hazardous here: no lead or obstacle requires deceleration, or the driver is already braking, or the item is not engaged. | E2 | E2: situation OS-19 is E2, condition W05 is E2; the combination is no more frequent than the rarer of the two (ISO 26262-3 Table B.2, duration). | C0 | n/a | — | Disable function output; transition to driver-controlled mode; illuminate warning lamp.
H-2148 | F-02 | Longitudinal control (ACC, Chill mode) | M11 | Function is Delayed | Engaged in a roundabout (rotary), cyclists and pedestrians at the entries: outside the ODD, foreseeable misuse | 15–40 | Fog, visibility below the ODD bound (outside ODD, foreseeable) | Function is Delayed of 'Longitudinal control (ACC, Chill mode)' while in Engaged in a roundabout (rotary), cyclists and pedestrians at the entries: outside the ODD, foreseeable misuse (15–40 km/h), fog, visibility below the odd bound (outside odd, foreseeable). | S0 | S0: Not hazardous here: no lead or obstacle requires deceleration, or the driver is already braking, or the item is not engaged. | E1 | E1: situation OS-19 is E2, condition W06 is E1; the combination is no more frequent than the rarer of the two (ISO 26262-3 Table B.2, duration). | C0 | n/a | — | Disable function output; transition to driver-controlled mode; illuminate warning lamp.
H-2149 | F-02 | Longitudinal control (ACC, Chill mode) | M11 | Function is Delayed | Engaged through road works: lane shifts, cones, workers near the lane: outside the ODD, foreseeable misuse | 30–90 | Dry, daylight | Function is Delayed of 'Longitudinal control (ACC, Chill mode)' while in Engaged through road works: lane shifts, cones, workers near the lane: outside the ODD, foreseeable misuse (30–90 km/h), dry, daylight. | S2 | S2: queue in a work zone; rear-end at moderate speed. | E2 | E2: situation OS-20 is E2, condition W01 is E4; the combination is no more frequent than the rarer of the two (ISO 26262-3 Table B.2, duration). | C2 | C2: reliance on ACC. | QM | Disable function output; transition to driver-controlled mode; illuminate warning lamp.
H-2150 | F-02 | Longitudinal control (ACC, Chill mode) | M11 | Function is Delayed | Engaged through road works: lane shifts, cones, workers near the lane: outside the ODD, foreseeable misuse | 30–90 | Wet road or light rain | Function is Delayed of 'Longitudinal control (ACC, Chill mode)' while in Engaged through road works: lane shifts, cones, workers near the lane: outside the ODD, foreseeable misuse (30–90 km/h), wet road or light rain. | S2 | S2: queue in a work zone; rear-end at moderate speed. | E2 | E2: situation OS-20 is E2, condition W02 is E3; the combination is no more frequent than the rarer of the two (ISO 26262-3 Table B.2, duration). | C2 | C2: reliance on ACC. | QM | Disable function output; transition to driver-controlled mode; illuminate warning lamp.
H-2151 | F-02 | Longitudinal control (ACC, Chill mode) | M11 | Function is Delayed | Engaged through road works: lane shifts, cones, workers near the lane: outside the ODD, foreseeable misuse | 30–90 | Night, dry, headlights | Function is Delayed of 'Longitudinal control (ACC, Chill mode)' while in Engaged through road works: lane shifts, cones, workers near the lane: outside the ODD, foreseeable misuse (30–90 km/h), night, dry, headlights. | S2 | S2: queue in a work zone; rear-end at moderate speed. | E2 | E2: situation OS-20 is E2, condition W03 is E3; the combination is no more frequent than the rarer of the two (ISO 26262-3 Table B.2, duration). | C2 | C2: reliance on ACC. | QM | Disable function output; transition to driver-controlled mode; illuminate warning lamp.
H-2152 | F-02 | Longitudinal control (ACC, Chill mode) | M11 | Function is Delayed | Engaged through road works: lane shifts, cones, workers near the lane: outside the ODD, foreseeable misuse | 30–90 | Moderate or heavy rain (outside ODD, foreseeable) | Function is Delayed of 'Longitudinal control (ACC, Chill mode)' while in Engaged through road works: lane shifts, cones, workers near the lane: outside the ODD, foreseeable misuse (30–90 km/h), moderate or heavy rain (outside odd, foreseeable). | S2 | S2: queue in a work zone; rear-end at moderate speed. | E2 | E2: situation OS-20 is E2, condition W04 is E2; the combination is no more frequent than the rarer of the two (ISO 26262-3 Table B.2, duration). | C3 | C2: reliance on ACC. Reduced visibility outside the ODD delays the driver's detection of the hazard (C+1). | A | Disable function output; transition to driver-controlled mode; illuminate warning lamp.
H-2153 | F-02 | Longitudinal control (ACC, Chill mode) | M11 | Function is Delayed | Engaged through road works: lane shifts, cones, workers near the lane: outside the ODD, foreseeable misuse | 30–90 | Snow or ice (outside ODD, foreseeable) | Function is Delayed of 'Longitudinal control (ACC, Chill mode)' while in Engaged through road works: lane shifts, cones, workers near the lane: outside the ODD, foreseeable misuse (30–90 km/h), snow or ice (outside odd, foreseeable). | S2 | S2: queue in a work zone; rear-end at moderate speed. | E2 | E2: situation OS-20 is E2, condition W05 is E2; the combination is no more frequent than the rarer of the two (ISO 26262-3 Table B.2, duration). | C3 | C2: reliance on ACC. Snow/ice: low friction; a correction or braking can induce a skid (C+1). | A | Disable function output; transition to driver-controlled mode; illuminate warning lamp.
H-2154 | F-02 | Longitudinal control (ACC, Chill mode) | M11 | Function is Delayed | Engaged through road works: lane shifts, cones, workers near the lane: outside the ODD, foreseeable misuse | 30–90 | Fog, visibility below the ODD bound (outside ODD, foreseeable) | Function is Delayed of 'Longitudinal control (ACC, Chill mode)' while in Engaged through road works: lane shifts, cones, workers near the lane: outside the ODD, foreseeable misuse (30–90 km/h), fog, visibility below the odd bound (outside odd, foreseeable). | S2 | S2: queue in a work zone; rear-end at moderate speed. | E1 | E1: situation OS-20 is E2, condition W06 is E1; the combination is no more frequent than the rarer of the two (ISO 26262-3 Table B.2, duration). | C3 | C2: reliance on ACC. Reduced visibility outside the ODD delays the driver's detection of the hazard (C+1). | QM | Disable function output; transition to driver-controlled mode; illuminate warning lamp.
H-2155 | F-02 | Longitudinal control (ACC, Chill mode) | M11 | Function is Delayed | Engaged on a road without lane markings (rural back road or residential street): outside the ODD, foreseeable misuse | 30–90 | Dry, daylight | Function is Delayed of 'Longitudinal control (ACC, Chill mode)' while in Engaged on a road without lane markings (rural back road or residential street): outside the ODD, foreseeable misuse (30–90 km/h), dry, daylight. | S2 | S2: lead or obstacle on an unmarked road at up to 90 km/h. | E3 | E3: situation OS-21 is E3, condition W01 is E4; the combination is no more frequent than the rarer of the two (ISO 26262-3 Table B.2, duration). | C2 | C2: reliance on ACC. | A | Disable function output; transition to driver-controlled mode; illuminate warning lamp.
H-2156 | F-02 | Longitudinal control (ACC, Chill mode) | M11 | Function is Delayed | Engaged on a road without lane markings (rural back road or residential street): outside the ODD, foreseeable misuse | 30–90 | Wet road or light rain | Function is Delayed of 'Longitudinal control (ACC, Chill mode)' while in Engaged on a road without lane markings (rural back road or residential street): outside the ODD, foreseeable misuse (30–90 km/h), wet road or light rain. | S2 | S2: lead or obstacle on an unmarked road at up to 90 km/h. | E3 | E3: situation OS-21 is E3, condition W02 is E3; the combination is no more frequent than the rarer of the two (ISO 26262-3 Table B.2, duration). | C2 | C2: reliance on ACC. | A | Disable function output; transition to driver-controlled mode; illuminate warning lamp.
H-2157 | F-02 | Longitudinal control (ACC, Chill mode) | M11 | Function is Delayed | Engaged on a road without lane markings (rural back road or residential street): outside the ODD, foreseeable misuse | 30–90 | Night, dry, headlights | Function is Delayed of 'Longitudinal control (ACC, Chill mode)' while in Engaged on a road without lane markings (rural back road or residential street): outside the ODD, foreseeable misuse (30–90 km/h), night, dry, headlights. | S2 | S2: lead or obstacle on an unmarked road at up to 90 km/h. | E3 | E3: situation OS-21 is E3, condition W03 is E3; the combination is no more frequent than the rarer of the two (ISO 26262-3 Table B.2, duration). | C2 | C2: reliance on ACC. | A | Disable function output; transition to driver-controlled mode; illuminate warning lamp.
H-2158 | F-02 | Longitudinal control (ACC, Chill mode) | M11 | Function is Delayed | Engaged on a road without lane markings (rural back road or residential street): outside the ODD, foreseeable misuse | 30–90 | Moderate or heavy rain (outside ODD, foreseeable) | Function is Delayed of 'Longitudinal control (ACC, Chill mode)' while in Engaged on a road without lane markings (rural back road or residential street): outside the ODD, foreseeable misuse (30–90 km/h), moderate or heavy rain (outside odd, foreseeable). | S2 | S2: lead or obstacle on an unmarked road at up to 90 km/h. | E2 | E2: situation OS-21 is E3, condition W04 is E2; the combination is no more frequent than the rarer of the two (ISO 26262-3 Table B.2, duration). | C3 | C2: reliance on ACC. Reduced visibility outside the ODD delays the driver's detection of the hazard (C+1). | A | Disable function output; transition to driver-controlled mode; illuminate warning lamp.
H-2159 | F-02 | Longitudinal control (ACC, Chill mode) | M11 | Function is Delayed | Engaged on a road without lane markings (rural back road or residential street): outside the ODD, foreseeable misuse | 30–90 | Snow or ice (outside ODD, foreseeable) | Function is Delayed of 'Longitudinal control (ACC, Chill mode)' while in Engaged on a road without lane markings (rural back road or residential street): outside the ODD, foreseeable misuse (30–90 km/h), snow or ice (outside odd, foreseeable). | S2 | S2: lead or obstacle on an unmarked road at up to 90 km/h. | E2 | E2: situation OS-21 is E3, condition W05 is E2; the combination is no more frequent than the rarer of the two (ISO 26262-3 Table B.2, duration). | C3 | C2: reliance on ACC. Snow/ice: low friction; a correction or braking can induce a skid (C+1). | A | Disable function output; transition to driver-controlled mode; illuminate warning lamp.
H-2160 | F-02 | Longitudinal control (ACC, Chill mode) | M11 | Function is Delayed | Engaged on a road without lane markings (rural back road or residential street): outside the ODD, foreseeable misuse | 30–90 | Fog, visibility below the ODD bound (outside ODD, foreseeable) | Function is Delayed of 'Longitudinal control (ACC, Chill mode)' while in Engaged on a road without lane markings (rural back road or residential street): outside the ODD, foreseeable misuse (30–90 km/h), fog, visibility below the odd bound (outside odd, foreseeable). | S2 | S2: lead or obstacle on an unmarked road at up to 90 km/h. | E1 | E1: situation OS-21 is E3, condition W06 is E1; the combination is no more frequent than the rarer of the two (ISO 26262-3 Table B.2, duration). | C3 | C2: reliance on ACC. Reduced visibility outside the ODD delays the driver's detection of the hazard (C+1). | QM | Disable function output; transition to driver-controlled mode; illuminate warning lamp.
H-2161 | F-02 | Longitudinal control (ACC, Chill mode) | M12 | Inverse Function | Limited-access highway, free flow, adjacent traffic | 90–110 | Dry, daylight | Inverse Function of 'Longitudinal control (ACC, Chill mode)' while in Limited-access highway, free flow, adjacent traffic (90–110 km/h), dry, daylight. | S2 | S2: speed rises above the set speed in free flow; moderate impacts if traffic slows. | E4 | E4: situation OS-01 is E4, condition W01 is E4; the combination is no more frequent than the rarer of the two (ISO 26262-3 Table B.2, duration). | C1 | C1 ⚠: the driver brakes (credits AOU-03); acceleration bounded to +2.0 m/s² by the envelope. | A | Disable function output; transition to driver-controlled mode; illuminate warning lamp.
H-2162 | F-02 | Longitudinal control (ACC, Chill mode) | M12 | Inverse Function | Limited-access highway, free flow, adjacent traffic | 90–110 | Wet road or light rain | Inverse Function of 'Longitudinal control (ACC, Chill mode)' while in Limited-access highway, free flow, adjacent traffic (90–110 km/h), wet road or light rain. | S2 | S2: speed rises above the set speed in free flow; moderate impacts if traffic slows. | E3 | E3: situation OS-01 is E4, condition W02 is E3; the combination is no more frequent than the rarer of the two (ISO 26262-3 Table B.2, duration). | C1 | C1 ⚠: the driver brakes (credits AOU-03); acceleration bounded to +2.0 m/s² by the envelope. | QM | Disable function output; transition to driver-controlled mode; illuminate warning lamp.
H-2163 | F-02 | Longitudinal control (ACC, Chill mode) | M12 | Inverse Function | Limited-access highway, free flow, adjacent traffic | 90–110 | Night, dry, headlights | Inverse Function of 'Longitudinal control (ACC, Chill mode)' while in Limited-access highway, free flow, adjacent traffic (90–110 km/h), night, dry, headlights. | S2 | S2: speed rises above the set speed in free flow; moderate impacts if traffic slows. | E3 | E3: situation OS-01 is E4, condition W03 is E3; the combination is no more frequent than the rarer of the two (ISO 26262-3 Table B.2, duration). | C1 | C1 ⚠: the driver brakes (credits AOU-03); acceleration bounded to +2.0 m/s² by the envelope. | QM | Disable function output; transition to driver-controlled mode; illuminate warning lamp.
H-2164 | F-02 | Longitudinal control (ACC, Chill mode) | M12 | Inverse Function | Limited-access highway, free flow, adjacent traffic | 90–110 | Moderate or heavy rain (outside ODD, foreseeable) | Inverse Function of 'Longitudinal control (ACC, Chill mode)' while in Limited-access highway, free flow, adjacent traffic (90–110 km/h), moderate or heavy rain (outside odd, foreseeable). | S2 | S2: speed rises above the set speed in free flow; moderate impacts if traffic slows. | E2 | E2: situation OS-01 is E4, condition W04 is E2; the combination is no more frequent than the rarer of the two (ISO 26262-3 Table B.2, duration). | C1 | C1 ⚠: the driver brakes (credits AOU-03); acceleration bounded to +2.0 m/s² by the envelope. | QM | Disable function output; transition to driver-controlled mode; illuminate warning lamp.
H-2165 | F-02 | Longitudinal control (ACC, Chill mode) | M12 | Inverse Function | Limited-access highway, free flow, adjacent traffic | 90–110 | Snow or ice (outside ODD, foreseeable) | Inverse Function of 'Longitudinal control (ACC, Chill mode)' while in Limited-access highway, free flow, adjacent traffic (90–110 km/h), snow or ice (outside odd, foreseeable). | S2 | S2: speed rises above the set speed in free flow; moderate impacts if traffic slows. | E2 | E2: situation OS-01 is E4, condition W05 is E2; the combination is no more frequent than the rarer of the two (ISO 26262-3 Table B.2, duration). | C2 | C1 ⚠: the driver brakes (credits AOU-03); acceleration bounded to +2.0 m/s² by the envelope. Snow/ice: low friction; a correction or braking can induce a skid (C+1). | QM | Disable function output; transition to driver-controlled mode; illuminate warning lamp.
H-2166 | F-02 | Longitudinal control (ACC, Chill mode) | M12 | Inverse Function | Limited-access highway, free flow, adjacent traffic | 90–110 | Fog, visibility below the ODD bound (outside ODD, foreseeable) | Inverse Function of 'Longitudinal control (ACC, Chill mode)' while in Limited-access highway, free flow, adjacent traffic (90–110 km/h), fog, visibility below the odd bound (outside odd, foreseeable). | S2 | S2: speed rises above the set speed in free flow; moderate impacts if traffic slows. | E1 | E1: situation OS-01 is E4, condition W06 is E1; the combination is no more frequent than the rarer of the two (ISO 26262-3 Table B.2, duration). | C1 | C1 ⚠: the driver brakes (credits AOU-03); acceleration bounded to +2.0 m/s² by the envelope. | QM | Disable function output; transition to driver-controlled mode; illuminate warning lamp.
H-2167 | F-02 | Longitudinal control (ACC, Chill mode) | M12 | Inverse Function | Highway curve near R_ODD with barrier or adjacent traffic | 70–110 | Dry, daylight | Inverse Function of 'Longitudinal control (ACC, Chill mode)' while in Highway curve near R_ODD with barrier or adjacent traffic (70–110 km/h), dry, daylight. | S3 | S3: speed rises in a curve beyond the lateral limit; run-off. | E3 | E3: situation OS-02 is E3, condition W01 is E4; the combination is no more frequent than the rarer of the two (ISO 26262-3 Table B.2, duration). | C2 | C2 ⚠: the driver brakes; credits AOU-03 (brake overrides ACC) and AOU-05 (PCM bounds ACC acceleration). | B | Disable function output; transition to driver-controlled mode; illuminate warning lamp.
H-2168 | F-02 | Longitudinal control (ACC, Chill mode) | M12 | Inverse Function | Highway curve near R_ODD with barrier or adjacent traffic | 70–110 | Wet road or light rain | Inverse Function of 'Longitudinal control (ACC, Chill mode)' while in Highway curve near R_ODD with barrier or adjacent traffic (70–110 km/h), wet road or light rain. | S3 | S3: speed rises in a curve beyond the lateral limit; run-off. | E3 | E3: situation OS-02 is E3, condition W02 is E3; the combination is no more frequent than the rarer of the two (ISO 26262-3 Table B.2, duration). | C2 | C2 ⚠: the driver brakes; credits AOU-03 (brake overrides ACC) and AOU-05 (PCM bounds ACC acceleration). | B | Disable function output; transition to driver-controlled mode; illuminate warning lamp.
H-2169 | F-02 | Longitudinal control (ACC, Chill mode) | M12 | Inverse Function | Highway curve near R_ODD with barrier or adjacent traffic | 70–110 | Night, dry, headlights | Inverse Function of 'Longitudinal control (ACC, Chill mode)' while in Highway curve near R_ODD with barrier or adjacent traffic (70–110 km/h), night, dry, headlights. | S3 | S3: speed rises in a curve beyond the lateral limit; run-off. | E3 | E3: situation OS-02 is E3, condition W03 is E3; the combination is no more frequent than the rarer of the two (ISO 26262-3 Table B.2, duration). | C2 | C2 ⚠: the driver brakes; credits AOU-03 (brake overrides ACC) and AOU-05 (PCM bounds ACC acceleration). | B | Disable function output; transition to driver-controlled mode; illuminate warning lamp.
H-2170 | F-02 | Longitudinal control (ACC, Chill mode) | M12 | Inverse Function | Highway curve near R_ODD with barrier or adjacent traffic | 70–110 | Moderate or heavy rain (outside ODD, foreseeable) | Inverse Function of 'Longitudinal control (ACC, Chill mode)' while in Highway curve near R_ODD with barrier or adjacent traffic (70–110 km/h), moderate or heavy rain (outside odd, foreseeable). | S3 | S3: speed rises in a curve beyond the lateral limit; run-off. | E2 | E2: situation OS-02 is E3, condition W04 is E2; the combination is no more frequent than the rarer of the two (ISO 26262-3 Table B.2, duration). | C2 | C2 ⚠: the driver brakes; credits AOU-03 (brake overrides ACC) and AOU-05 (PCM bounds ACC acceleration). | A | Disable function output; transition to driver-controlled mode; illuminate warning lamp.
H-2171 | F-02 | Longitudinal control (ACC, Chill mode) | M12 | Inverse Function | Highway curve near R_ODD with barrier or adjacent traffic | 70–110 | Snow or ice (outside ODD, foreseeable) | Inverse Function of 'Longitudinal control (ACC, Chill mode)' while in Highway curve near R_ODD with barrier or adjacent traffic (70–110 km/h), snow or ice (outside odd, foreseeable). | S3 | S3: speed rises in a curve beyond the lateral limit; run-off. | E2 | E2: situation OS-02 is E3, condition W05 is E2; the combination is no more frequent than the rarer of the two (ISO 26262-3 Table B.2, duration). | C3 | C2 ⚠: the driver brakes; credits AOU-03 (brake overrides ACC) and AOU-05 (PCM bounds ACC acceleration). Snow/ice: low friction; a correction or braking can induce a skid (C+1). | B | Disable function output; transition to driver-controlled mode; illuminate warning lamp.
H-2172 | F-02 | Longitudinal control (ACC, Chill mode) | M12 | Inverse Function | Highway curve near R_ODD with barrier or adjacent traffic | 70–110 | Fog, visibility below the ODD bound (outside ODD, foreseeable) | Inverse Function of 'Longitudinal control (ACC, Chill mode)' while in Highway curve near R_ODD with barrier or adjacent traffic (70–110 km/h), fog, visibility below the odd bound (outside odd, foreseeable). | S3 | S3: speed rises in a curve beyond the lateral limit; run-off. | E1 | E1: situation OS-02 is E3, condition W06 is E1; the combination is no more frequent than the rarer of the two (ISO 26262-3 Table B.2, duration). | C2 | C2 ⚠: the driver brakes; credits AOU-03 (brake overrides ACC) and AOU-05 (PCM bounds ACC acceleration). | QM | Disable function output; transition to driver-controlled mode; illuminate warning lamp.
H-2173 | F-02 | Longitudinal control (ACC, Chill mode) | M12 | Inverse Function | Engaged on an undivided rural or arterial road, oncoming traffic: outside the ODD, foreseeable misuse | 60–90 | Dry, daylight | Inverse Function of 'Longitudinal control (ACC, Chill mode)' while in Engaged on an undivided rural or arterial road, oncoming traffic: outside the ODD, foreseeable misuse (60–90 km/h), dry, daylight. | S2 | S2: overspeed on a rural road. | E3 | E3: situation OS-03 is E3, condition W01 is E4; the combination is no more frequent than the rarer of the two (ISO 26262-3 Table B.2, duration). | C1 | C1 ⚠: the driver brakes (credits AOU-03). | QM | Disable function output; transition to driver-controlled mode; illuminate warning lamp.
H-2174 | F-02 | Longitudinal control (ACC, Chill mode) | M12 | Inverse Function | Engaged on an undivided rural or arterial road, oncoming traffic: outside the ODD, foreseeable misuse | 60–90 | Wet road or light rain | Inverse Function of 'Longitudinal control (ACC, Chill mode)' while in Engaged on an undivided rural or arterial road, oncoming traffic: outside the ODD, foreseeable misuse (60–90 km/h), wet road or light rain. | S2 | S2: overspeed on a rural road. | E3 | E3: situation OS-03 is E3, condition W02 is E3; the combination is no more frequent than the rarer of the two (ISO 26262-3 Table B.2, duration). | C1 | C1 ⚠: the driver brakes (credits AOU-03). | QM | Disable function output; transition to driver-controlled mode; illuminate warning lamp.
H-2175 | F-02 | Longitudinal control (ACC, Chill mode) | M12 | Inverse Function | Engaged on an undivided rural or arterial road, oncoming traffic: outside the ODD, foreseeable misuse | 60–90 | Night, dry, headlights | Inverse Function of 'Longitudinal control (ACC, Chill mode)' while in Engaged on an undivided rural or arterial road, oncoming traffic: outside the ODD, foreseeable misuse (60–90 km/h), night, dry, headlights. | S2 | S2: overspeed on a rural road. | E3 | E3: situation OS-03 is E3, condition W03 is E3; the combination is no more frequent than the rarer of the two (ISO 26262-3 Table B.2, duration). | C1 | C1 ⚠: the driver brakes (credits AOU-03). | QM | Disable function output; transition to driver-controlled mode; illuminate warning lamp.
H-2176 | F-02 | Longitudinal control (ACC, Chill mode) | M12 | Inverse Function | Engaged on an undivided rural or arterial road, oncoming traffic: outside the ODD, foreseeable misuse | 60–90 | Moderate or heavy rain (outside ODD, foreseeable) | Inverse Function of 'Longitudinal control (ACC, Chill mode)' while in Engaged on an undivided rural or arterial road, oncoming traffic: outside the ODD, foreseeable misuse (60–90 km/h), moderate or heavy rain (outside odd, foreseeable). | S2 | S2: overspeed on a rural road. | E2 | E2: situation OS-03 is E3, condition W04 is E2; the combination is no more frequent than the rarer of the two (ISO 26262-3 Table B.2, duration). | C1 | C1 ⚠: the driver brakes (credits AOU-03). | QM | Disable function output; transition to driver-controlled mode; illuminate warning lamp.
H-2177 | F-02 | Longitudinal control (ACC, Chill mode) | M12 | Inverse Function | Engaged on an undivided rural or arterial road, oncoming traffic: outside the ODD, foreseeable misuse | 60–90 | Snow or ice (outside ODD, foreseeable) | Inverse Function of 'Longitudinal control (ACC, Chill mode)' while in Engaged on an undivided rural or arterial road, oncoming traffic: outside the ODD, foreseeable misuse (60–90 km/h), snow or ice (outside odd, foreseeable). | S2 | S2: overspeed on a rural road. | E2 | E2: situation OS-03 is E3, condition W05 is E2; the combination is no more frequent than the rarer of the two (ISO 26262-3 Table B.2, duration). | C2 | C1 ⚠: the driver brakes (credits AOU-03). Snow/ice: low friction; a correction or braking can induce a skid (C+1). | QM | Disable function output; transition to driver-controlled mode; illuminate warning lamp.
H-2178 | F-02 | Longitudinal control (ACC, Chill mode) | M12 | Inverse Function | Engaged on an undivided rural or arterial road, oncoming traffic: outside the ODD, foreseeable misuse | 60–90 | Fog, visibility below the ODD bound (outside ODD, foreseeable) | Inverse Function of 'Longitudinal control (ACC, Chill mode)' while in Engaged on an undivided rural or arterial road, oncoming traffic: outside the ODD, foreseeable misuse (60–90 km/h), fog, visibility below the odd bound (outside odd, foreseeable). | S2 | S2: overspeed on a rural road. | E1 | E1: situation OS-03 is E3, condition W06 is E1; the combination is no more frequent than the rarer of the two (ISO 26262-3 Table B.2, duration). | C1 | C1 ⚠: the driver brakes (credits AOU-03). | QM | Disable function output; transition to driver-controlled mode; illuminate warning lamp.
H-2179 | F-02 | Longitudinal control (ACC, Chill mode) | M12 | Inverse Function | Engaged on an urban arterial, pedestrians and cyclists near the lane edge: outside the ODD, foreseeable misuse | 30–60 | Dry, daylight | Inverse Function of 'Longitudinal control (ACC, Chill mode)' while in Engaged on an urban arterial, pedestrians and cyclists near the lane edge: outside the ODD, foreseeable misuse (30–60 km/h), dry, daylight. | S3 | S3: acceleration towards VRUs. | E3 | E3: situation OS-04 is E3, condition W01 is E4; the combination is no more frequent than the rarer of the two (ISO 26262-3 Table B.2, duration). | C2 | C2 ⚠: the driver brakes; credits AOU-03 (brake overrides ACC) and AOU-05 (PCM bounds ACC acceleration). | B | Disable function output; transition to driver-controlled mode; illuminate warning lamp.
H-2180 | F-02 | Longitudinal control (ACC, Chill mode) | M12 | Inverse Function | Engaged on an urban arterial, pedestrians and cyclists near the lane edge: outside the ODD, foreseeable misuse | 30–60 | Wet road or light rain | Inverse Function of 'Longitudinal control (ACC, Chill mode)' while in Engaged on an urban arterial, pedestrians and cyclists near the lane edge: outside the ODD, foreseeable misuse (30–60 km/h), wet road or light rain. | S3 | S3: acceleration towards VRUs. | E3 | E3: situation OS-04 is E3, condition W02 is E3; the combination is no more frequent than the rarer of the two (ISO 26262-3 Table B.2, duration). | C2 | C2 ⚠: the driver brakes; credits AOU-03 (brake overrides ACC) and AOU-05 (PCM bounds ACC acceleration). | B | Disable function output; transition to driver-controlled mode; illuminate warning lamp.
H-2181 | F-02 | Longitudinal control (ACC, Chill mode) | M12 | Inverse Function | Engaged on an urban arterial, pedestrians and cyclists near the lane edge: outside the ODD, foreseeable misuse | 30–60 | Night, dry, headlights | Inverse Function of 'Longitudinal control (ACC, Chill mode)' while in Engaged on an urban arterial, pedestrians and cyclists near the lane edge: outside the ODD, foreseeable misuse (30–60 km/h), night, dry, headlights. | S3 | S3: acceleration towards VRUs. | E3 | E3: situation OS-04 is E3, condition W03 is E3; the combination is no more frequent than the rarer of the two (ISO 26262-3 Table B.2, duration). | C2 | C2 ⚠: the driver brakes; credits AOU-03 (brake overrides ACC) and AOU-05 (PCM bounds ACC acceleration). | B | Disable function output; transition to driver-controlled mode; illuminate warning lamp.
H-2182 | F-02 | Longitudinal control (ACC, Chill mode) | M12 | Inverse Function | Engaged on an urban arterial, pedestrians and cyclists near the lane edge: outside the ODD, foreseeable misuse | 30–60 | Moderate or heavy rain (outside ODD, foreseeable) | Inverse Function of 'Longitudinal control (ACC, Chill mode)' while in Engaged on an urban arterial, pedestrians and cyclists near the lane edge: outside the ODD, foreseeable misuse (30–60 km/h), moderate or heavy rain (outside odd, foreseeable). | S3 | S3: acceleration towards VRUs. | E2 | E2: situation OS-04 is E3, condition W04 is E2; the combination is no more frequent than the rarer of the two (ISO 26262-3 Table B.2, duration). | C2 | C2 ⚠: the driver brakes; credits AOU-03 (brake overrides ACC) and AOU-05 (PCM bounds ACC acceleration). | A | Disable function output; transition to driver-controlled mode; illuminate warning lamp.
H-2183 | F-02 | Longitudinal control (ACC, Chill mode) | M12 | Inverse Function | Engaged on an urban arterial, pedestrians and cyclists near the lane edge: outside the ODD, foreseeable misuse | 30–60 | Snow or ice (outside ODD, foreseeable) | Inverse Function of 'Longitudinal control (ACC, Chill mode)' while in Engaged on an urban arterial, pedestrians and cyclists near the lane edge: outside the ODD, foreseeable misuse (30–60 km/h), snow or ice (outside odd, foreseeable). | S3 | S3: acceleration towards VRUs. | E2 | E2: situation OS-04 is E3, condition W05 is E2; the combination is no more frequent than the rarer of the two (ISO 26262-3 Table B.2, duration). | C3 | C2 ⚠: the driver brakes; credits AOU-03 (brake overrides ACC) and AOU-05 (PCM bounds ACC acceleration). Snow/ice: low friction; a correction or braking can induce a skid (C+1). | B | Disable function output; transition to driver-controlled mode; illuminate warning lamp.
H-2184 | F-02 | Longitudinal control (ACC, Chill mode) | M12 | Inverse Function | Engaged on an urban arterial, pedestrians and cyclists near the lane edge: outside the ODD, foreseeable misuse | 30–60 | Fog, visibility below the ODD bound (outside ODD, foreseeable) | Inverse Function of 'Longitudinal control (ACC, Chill mode)' while in Engaged on an urban arterial, pedestrians and cyclists near the lane edge: outside the ODD, foreseeable misuse (30–60 km/h), fog, visibility below the odd bound (outside odd, foreseeable). | S3 | S3: acceleration towards VRUs. | E1 | E1: situation OS-04 is E3, condition W06 is E1; the combination is no more frequent than the rarer of the two (ISO 26262-3 Table B.2, duration). | C2 | C2 ⚠: the driver brakes; credits AOU-03 (brake overrides ACC) and AOU-05 (PCM bounds ACC acceleration). | QM | Disable function output; transition to driver-controlled mode; illuminate warning lamp.
H-2185 | F-02 | Longitudinal control (ACC, Chill mode) | M12 | Inverse Function | Following a lead vehicle at a short gap, dense traffic | 30–110 | Dry, daylight | Inverse Function of 'Longitudinal control (ACC, Chill mode)' while in Following a lead vehicle at a short gap, dense traffic (30–110 km/h), dry, daylight. | S2 | S2: rear-end impact on the lead at moderate speed difference (HE-03.1). | E4 | E4: situation OS-05 is E4, condition W01 is E4; the combination is no more frequent than the rarer of the two (ISO 26262-3 Table B.2, duration). | C2 | C2 ⚠: the driver brakes; credits AOU-03 (brake overrides ACC) and AOU-05 (PCM bounds ACC acceleration). | B | Disable function output; transition to driver-controlled mode; illuminate warning lamp.
H-2186 | F-02 | Longitudinal control (ACC, Chill mode) | M12 | Inverse Function | Following a lead vehicle at a short gap, dense traffic | 30–110 | Wet road or light rain | Inverse Function of 'Longitudinal control (ACC, Chill mode)' while in Following a lead vehicle at a short gap, dense traffic (30–110 km/h), wet road or light rain. | S2 | S2: rear-end impact on the lead at moderate speed difference (HE-03.1). | E3 | E3: situation OS-05 is E4, condition W02 is E3; the combination is no more frequent than the rarer of the two (ISO 26262-3 Table B.2, duration). | C2 | C2 ⚠: the driver brakes; credits AOU-03 (brake overrides ACC) and AOU-05 (PCM bounds ACC acceleration). | A | Disable function output; transition to driver-controlled mode; illuminate warning lamp.
H-2187 | F-02 | Longitudinal control (ACC, Chill mode) | M12 | Inverse Function | Following a lead vehicle at a short gap, dense traffic | 30–110 | Night, dry, headlights | Inverse Function of 'Longitudinal control (ACC, Chill mode)' while in Following a lead vehicle at a short gap, dense traffic (30–110 km/h), night, dry, headlights. | S2 | S2: rear-end impact on the lead at moderate speed difference (HE-03.1). | E3 | E3: situation OS-05 is E4, condition W03 is E3; the combination is no more frequent than the rarer of the two (ISO 26262-3 Table B.2, duration). | C2 | C2 ⚠: the driver brakes; credits AOU-03 (brake overrides ACC) and AOU-05 (PCM bounds ACC acceleration). | A | Disable function output; transition to driver-controlled mode; illuminate warning lamp.
H-2188 | F-02 | Longitudinal control (ACC, Chill mode) | M12 | Inverse Function | Following a lead vehicle at a short gap, dense traffic | 30–110 | Moderate or heavy rain (outside ODD, foreseeable) | Inverse Function of 'Longitudinal control (ACC, Chill mode)' while in Following a lead vehicle at a short gap, dense traffic (30–110 km/h), moderate or heavy rain (outside odd, foreseeable). | S2 | S2: rear-end impact on the lead at moderate speed difference (HE-03.1). | E2 | E2: situation OS-05 is E4, condition W04 is E2; the combination is no more frequent than the rarer of the two (ISO 26262-3 Table B.2, duration). | C2 | C2 ⚠: the driver brakes; credits AOU-03 (brake overrides ACC) and AOU-05 (PCM bounds ACC acceleration). | QM | Disable function output; transition to driver-controlled mode; illuminate warning lamp.
H-2189 | F-02 | Longitudinal control (ACC, Chill mode) | M12 | Inverse Function | Following a lead vehicle at a short gap, dense traffic | 30–110 | Snow or ice (outside ODD, foreseeable) | Inverse Function of 'Longitudinal control (ACC, Chill mode)' while in Following a lead vehicle at a short gap, dense traffic (30–110 km/h), snow or ice (outside odd, foreseeable). | S2 | S2: rear-end impact on the lead at moderate speed difference (HE-03.1). | E2 | E2: situation OS-05 is E4, condition W05 is E2; the combination is no more frequent than the rarer of the two (ISO 26262-3 Table B.2, duration). | C3 | C2 ⚠: the driver brakes; credits AOU-03 (brake overrides ACC) and AOU-05 (PCM bounds ACC acceleration). Snow/ice: low friction; a correction or braking can induce a skid (C+1). | A | Disable function output; transition to driver-controlled mode; illuminate warning lamp.
H-2190 | F-02 | Longitudinal control (ACC, Chill mode) | M12 | Inverse Function | Following a lead vehicle at a short gap, dense traffic | 30–110 | Fog, visibility below the ODD bound (outside ODD, foreseeable) | Inverse Function of 'Longitudinal control (ACC, Chill mode)' while in Following a lead vehicle at a short gap, dense traffic (30–110 km/h), fog, visibility below the odd bound (outside odd, foreseeable). | S2 | S2: rear-end impact on the lead at moderate speed difference (HE-03.1). | E1 | E1: situation OS-05 is E4, condition W06 is E1; the combination is no more frequent than the rarer of the two (ISO 26262-3 Table B.2, duration). | C2 | C2 ⚠: the driver brakes; credits AOU-03 (brake overrides ACC) and AOU-05 (PCM bounds ACC acceleration). | QM | Disable function output; transition to driver-controlled mode; illuminate warning lamp.
H-2191 | F-02 | Longitudinal control (ACC, Chill mode) | M12 | Inverse Function | Stop-and-go queue or standstill behind a lead; pedestrians may cross | 0–30 | Dry, daylight | Inverse Function of 'Longitudinal control (ACC, Chill mode)' while in Stop-and-go queue or standstill behind a lead; pedestrians may cross (0–30 km/h), dry, daylight. | S3 | S3: launch from standstill into a crossing pedestrian (HE-03.2). | E3 | E3: situation OS-06 is E3, condition W01 is E4; the combination is no more frequent than the rarer of the two (ISO 26262-3 Table B.2, duration). | C2 | C2: the driver must brake immediately; a low-speed launch is limited. | B | Disable function output; transition to driver-controlled mode; illuminate warning lamp.
H-2192 | F-02 | Longitudinal control (ACC, Chill mode) | M12 | Inverse Function | Stop-and-go queue or standstill behind a lead; pedestrians may cross | 0–30 | Wet road or light rain | Inverse Function of 'Longitudinal control (ACC, Chill mode)' while in Stop-and-go queue or standstill behind a lead; pedestrians may cross (0–30 km/h), wet road or light rain. | S3 | S3: launch from standstill into a crossing pedestrian (HE-03.2). | E3 | E3: situation OS-06 is E3, condition W02 is E3; the combination is no more frequent than the rarer of the two (ISO 26262-3 Table B.2, duration). | C2 | C2: the driver must brake immediately; a low-speed launch is limited. | B | Disable function output; transition to driver-controlled mode; illuminate warning lamp.
H-2193 | F-02 | Longitudinal control (ACC, Chill mode) | M12 | Inverse Function | Stop-and-go queue or standstill behind a lead; pedestrians may cross | 0–30 | Night, dry, headlights | Inverse Function of 'Longitudinal control (ACC, Chill mode)' while in Stop-and-go queue or standstill behind a lead; pedestrians may cross (0–30 km/h), night, dry, headlights. | S3 | S3: launch from standstill into a crossing pedestrian (HE-03.2). | E3 | E3: situation OS-06 is E3, condition W03 is E3; the combination is no more frequent than the rarer of the two (ISO 26262-3 Table B.2, duration). | C2 | C2: the driver must brake immediately; a low-speed launch is limited. | B | Disable function output; transition to driver-controlled mode; illuminate warning lamp.
H-2194 | F-02 | Longitudinal control (ACC, Chill mode) | M12 | Inverse Function | Stop-and-go queue or standstill behind a lead; pedestrians may cross | 0–30 | Moderate or heavy rain (outside ODD, foreseeable) | Inverse Function of 'Longitudinal control (ACC, Chill mode)' while in Stop-and-go queue or standstill behind a lead; pedestrians may cross (0–30 km/h), moderate or heavy rain (outside odd, foreseeable). | S3 | S3: launch from standstill into a crossing pedestrian (HE-03.2). | E2 | E2: situation OS-06 is E3, condition W04 is E2; the combination is no more frequent than the rarer of the two (ISO 26262-3 Table B.2, duration). | C2 | C2: the driver must brake immediately; a low-speed launch is limited. | A | Disable function output; transition to driver-controlled mode; illuminate warning lamp.
H-2195 | F-02 | Longitudinal control (ACC, Chill mode) | M12 | Inverse Function | Stop-and-go queue or standstill behind a lead; pedestrians may cross | 0–30 | Snow or ice (outside ODD, foreseeable) | Inverse Function of 'Longitudinal control (ACC, Chill mode)' while in Stop-and-go queue or standstill behind a lead; pedestrians may cross (0–30 km/h), snow or ice (outside odd, foreseeable). | S3 | S3: launch from standstill into a crossing pedestrian (HE-03.2). | E2 | E2: situation OS-06 is E3, condition W05 is E2; the combination is no more frequent than the rarer of the two (ISO 26262-3 Table B.2, duration). | C3 | C2: the driver must brake immediately; a low-speed launch is limited. Snow/ice: low friction; a correction or braking can induce a skid (C+1). | B | Disable function output; transition to driver-controlled mode; illuminate warning lamp.
H-2196 | F-02 | Longitudinal control (ACC, Chill mode) | M12 | Inverse Function | Stop-and-go queue or standstill behind a lead; pedestrians may cross | 0–30 | Fog, visibility below the ODD bound (outside ODD, foreseeable) | Inverse Function of 'Longitudinal control (ACC, Chill mode)' while in Stop-and-go queue or standstill behind a lead; pedestrians may cross (0–30 km/h), fog, visibility below the odd bound (outside odd, foreseeable). | S3 | S3: launch from standstill into a crossing pedestrian (HE-03.2). | E1 | E1: situation OS-06 is E3, condition W06 is E1; the combination is no more frequent than the rarer of the two (ISO 26262-3 Table B.2, duration). | C2 | C2: the driver must brake immediately; a low-speed launch is limited. | QM | Disable function output; transition to driver-controlled mode; illuminate warning lamp.
H-2197 | F-02 | Longitudinal control (ACC, Chill mode) | M12 | Inverse Function | Approaching slower or stationary traffic from highway speed | 70–110 | Dry, daylight | Inverse Function of 'Longitudinal control (ACC, Chill mode)' while in Approaching slower or stationary traffic from highway speed (70–110 km/h), dry, daylight. | S3 | S3: acceleration towards slower traffic at high closing speed (HE-03.3). | E4 | E4: situation OS-07 is E4, condition W01 is E4; the combination is no more frequent than the rarer of the two (ISO 26262-3 Table B.2, duration). | C2 | C2 ⚠: the driver brakes; credits AOU-03 (brake overrides ACC) and AOU-05 (PCM bounds ACC acceleration). | C | Disable function output; transition to driver-controlled mode; illuminate warning lamp.
H-2198 | F-02 | Longitudinal control (ACC, Chill mode) | M12 | Inverse Function | Approaching slower or stationary traffic from highway speed | 70–110 | Wet road or light rain | Inverse Function of 'Longitudinal control (ACC, Chill mode)' while in Approaching slower or stationary traffic from highway speed (70–110 km/h), wet road or light rain. | S3 | S3: acceleration towards slower traffic at high closing speed (HE-03.3). | E3 | E3: situation OS-07 is E4, condition W02 is E3; the combination is no more frequent than the rarer of the two (ISO 26262-3 Table B.2, duration). | C2 | C2 ⚠: the driver brakes; credits AOU-03 (brake overrides ACC) and AOU-05 (PCM bounds ACC acceleration). | B | Disable function output; transition to driver-controlled mode; illuminate warning lamp.
H-2199 | F-02 | Longitudinal control (ACC, Chill mode) | M12 | Inverse Function | Approaching slower or stationary traffic from highway speed | 70–110 | Night, dry, headlights | Inverse Function of 'Longitudinal control (ACC, Chill mode)' while in Approaching slower or stationary traffic from highway speed (70–110 km/h), night, dry, headlights. | S3 | S3: acceleration towards slower traffic at high closing speed (HE-03.3). | E3 | E3: situation OS-07 is E4, condition W03 is E3; the combination is no more frequent than the rarer of the two (ISO 26262-3 Table B.2, duration). | C2 | C2 ⚠: the driver brakes; credits AOU-03 (brake overrides ACC) and AOU-05 (PCM bounds ACC acceleration). | B | Disable function output; transition to driver-controlled mode; illuminate warning lamp.
H-2200 | F-02 | Longitudinal control (ACC, Chill mode) | M12 | Inverse Function | Approaching slower or stationary traffic from highway speed | 70–110 | Moderate or heavy rain (outside ODD, foreseeable) | Inverse Function of 'Longitudinal control (ACC, Chill mode)' while in Approaching slower or stationary traffic from highway speed (70–110 km/h), moderate or heavy rain (outside odd, foreseeable). | S3 | S3: acceleration towards slower traffic at high closing speed (HE-03.3). | E2 | E2: situation OS-07 is E4, condition W04 is E2; the combination is no more frequent than the rarer of the two (ISO 26262-3 Table B.2, duration). | C2 | C2 ⚠: the driver brakes; credits AOU-03 (brake overrides ACC) and AOU-05 (PCM bounds ACC acceleration). | A | Disable function output; transition to driver-controlled mode; illuminate warning lamp.
H-2201 | F-02 | Longitudinal control (ACC, Chill mode) | M12 | Inverse Function | Approaching slower or stationary traffic from highway speed | 70–110 | Snow or ice (outside ODD, foreseeable) | Inverse Function of 'Longitudinal control (ACC, Chill mode)' while in Approaching slower or stationary traffic from highway speed (70–110 km/h), snow or ice (outside odd, foreseeable). | S3 | S3: acceleration towards slower traffic at high closing speed (HE-03.3). | E2 | E2: situation OS-07 is E4, condition W05 is E2; the combination is no more frequent than the rarer of the two (ISO 26262-3 Table B.2, duration). | C3 | C2 ⚠: the driver brakes; credits AOU-03 (brake overrides ACC) and AOU-05 (PCM bounds ACC acceleration). Snow/ice: low friction; a correction or braking can induce a skid (C+1). | B | Disable function output; transition to driver-controlled mode; illuminate warning lamp.
H-2202 | F-02 | Longitudinal control (ACC, Chill mode) | M12 | Inverse Function | Approaching slower or stationary traffic from highway speed | 70–110 | Fog, visibility below the ODD bound (outside ODD, foreseeable) | Inverse Function of 'Longitudinal control (ACC, Chill mode)' while in Approaching slower or stationary traffic from highway speed (70–110 km/h), fog, visibility below the odd bound (outside odd, foreseeable). | S3 | S3: acceleration towards slower traffic at high closing speed (HE-03.3). | E1 | E1: situation OS-07 is E4, condition W06 is E1; the combination is no more frequent than the rarer of the two (ISO 26262-3 Table B.2, duration). | C2 | C2 ⚠: the driver brakes; credits AOU-03 (brake overrides ACC) and AOU-05 (PCM bounds ACC acceleration). | QM | Disable function output; transition to driver-controlled mode; illuminate warning lamp.
H-2203 | F-02 | Longitudinal control (ACC, Chill mode) | M12 | Inverse Function | Close following vehicle behind (gap < 1.5 s) | 50–110 | Dry, daylight | Inverse Function of 'Longitudinal control (ACC, Chill mode)' while in Close following vehicle behind (gap < 1.5 s) (50–110 km/h), dry, daylight. | S0 | S0: Not hazardous here: acceleration does not reduce the margin in this situation (e.g. pulling away from a close follower). | E4 | E4: situation OS-08 is E4, condition W01 is E4; the combination is no more frequent than the rarer of the two (ISO 26262-3 Table B.2, duration). | C0 | n/a | — | Disable function output; transition to driver-controlled mode; illuminate warning lamp.
H-2204 | F-02 | Longitudinal control (ACC, Chill mode) | M12 | Inverse Function | Close following vehicle behind (gap < 1.5 s) | 50–110 | Wet road or light rain | Inverse Function of 'Longitudinal control (ACC, Chill mode)' while in Close following vehicle behind (gap < 1.5 s) (50–110 km/h), wet road or light rain. | S0 | S0: Not hazardous here: acceleration does not reduce the margin in this situation (e.g. pulling away from a close follower). | E3 | E3: situation OS-08 is E4, condition W02 is E3; the combination is no more frequent than the rarer of the two (ISO 26262-3 Table B.2, duration). | C0 | n/a | — | Disable function output; transition to driver-controlled mode; illuminate warning lamp.
H-2205 | F-02 | Longitudinal control (ACC, Chill mode) | M12 | Inverse Function | Close following vehicle behind (gap < 1.5 s) | 50–110 | Night, dry, headlights | Inverse Function of 'Longitudinal control (ACC, Chill mode)' while in Close following vehicle behind (gap < 1.5 s) (50–110 km/h), night, dry, headlights. | S0 | S0: Not hazardous here: acceleration does not reduce the margin in this situation (e.g. pulling away from a close follower). | E3 | E3: situation OS-08 is E4, condition W03 is E3; the combination is no more frequent than the rarer of the two (ISO 26262-3 Table B.2, duration). | C0 | n/a | — | Disable function output; transition to driver-controlled mode; illuminate warning lamp.
H-2206 | F-02 | Longitudinal control (ACC, Chill mode) | M12 | Inverse Function | Close following vehicle behind (gap < 1.5 s) | 50–110 | Moderate or heavy rain (outside ODD, foreseeable) | Inverse Function of 'Longitudinal control (ACC, Chill mode)' while in Close following vehicle behind (gap < 1.5 s) (50–110 km/h), moderate or heavy rain (outside odd, foreseeable). | S0 | S0: Not hazardous here: acceleration does not reduce the margin in this situation (e.g. pulling away from a close follower). | E2 | E2: situation OS-08 is E4, condition W04 is E2; the combination is no more frequent than the rarer of the two (ISO 26262-3 Table B.2, duration). | C0 | n/a | — | Disable function output; transition to driver-controlled mode; illuminate warning lamp.
H-2207 | F-02 | Longitudinal control (ACC, Chill mode) | M12 | Inverse Function | Close following vehicle behind (gap < 1.5 s) | 50–110 | Snow or ice (outside ODD, foreseeable) | Inverse Function of 'Longitudinal control (ACC, Chill mode)' while in Close following vehicle behind (gap < 1.5 s) (50–110 km/h), snow or ice (outside odd, foreseeable). | S0 | S0: Not hazardous here: acceleration does not reduce the margin in this situation (e.g. pulling away from a close follower). | E2 | E2: situation OS-08 is E4, condition W05 is E2; the combination is no more frequent than the rarer of the two (ISO 26262-3 Table B.2, duration). | C0 | n/a | — | Disable function output; transition to driver-controlled mode; illuminate warning lamp.
H-2208 | F-02 | Longitudinal control (ACC, Chill mode) | M12 | Inverse Function | Close following vehicle behind (gap < 1.5 s) | 50–110 | Fog, visibility below the ODD bound (outside ODD, foreseeable) | Inverse Function of 'Longitudinal control (ACC, Chill mode)' while in Close following vehicle behind (gap < 1.5 s) (50–110 km/h), fog, visibility below the odd bound (outside odd, foreseeable). | S0 | S0: Not hazardous here: acceleration does not reduce the margin in this situation (e.g. pulling away from a close follower). | E1 | E1: situation OS-08 is E4, condition W06 is E1; the combination is no more frequent than the rarer of the two (ISO 26262-3 Table B.2, duration). | C0 | n/a | — | Disable function output; transition to driver-controlled mode; illuminate warning lamp.
H-2209 | F-02 | Longitudinal control (ACC, Chill mode) | M12 | Inverse Function | Imminent collision where the stock PCS/AEB would intervene | 0–120 | Dry, daylight | Inverse Function of 'Longitudinal control (ACC, Chill mode)' while in Imminent collision where the stock PCS/AEB would intervene (0–120 km/h), dry, daylight. | S3 | S3: acceleration during an imminent collision. | E2 | E2: situation OS-09 is E2, condition W01 is E4; the combination is no more frequent than the rarer of the two (ISO 26262-3 Table B.2, duration). | C3 | C3: by definition the driver has not avoided the situation. | B | Disable function output; transition to driver-controlled mode; illuminate warning lamp.
H-2210 | F-02 | Longitudinal control (ACC, Chill mode) | M12 | Inverse Function | Imminent collision where the stock PCS/AEB would intervene | 0–120 | Wet road or light rain | Inverse Function of 'Longitudinal control (ACC, Chill mode)' while in Imminent collision where the stock PCS/AEB would intervene (0–120 km/h), wet road or light rain. | S3 | S3: acceleration during an imminent collision. | E2 | E2: situation OS-09 is E2, condition W02 is E3; the combination is no more frequent than the rarer of the two (ISO 26262-3 Table B.2, duration). | C3 | C3: by definition the driver has not avoided the situation. | B | Disable function output; transition to driver-controlled mode; illuminate warning lamp.
H-2211 | F-02 | Longitudinal control (ACC, Chill mode) | M12 | Inverse Function | Imminent collision where the stock PCS/AEB would intervene | 0–120 | Night, dry, headlights | Inverse Function of 'Longitudinal control (ACC, Chill mode)' while in Imminent collision where the stock PCS/AEB would intervene (0–120 km/h), night, dry, headlights. | S3 | S3: acceleration during an imminent collision. | E2 | E2: situation OS-09 is E2, condition W03 is E3; the combination is no more frequent than the rarer of the two (ISO 26262-3 Table B.2, duration). | C3 | C3: by definition the driver has not avoided the situation. | B | Disable function output; transition to driver-controlled mode; illuminate warning lamp.
H-2212 | F-02 | Longitudinal control (ACC, Chill mode) | M12 | Inverse Function | Imminent collision where the stock PCS/AEB would intervene | 0–120 | Moderate or heavy rain (outside ODD, foreseeable) | Inverse Function of 'Longitudinal control (ACC, Chill mode)' while in Imminent collision where the stock PCS/AEB would intervene (0–120 km/h), moderate or heavy rain (outside odd, foreseeable). | S3 | S3: acceleration during an imminent collision. | E2 | E2: situation OS-09 is E2, condition W04 is E2; the combination is no more frequent than the rarer of the two (ISO 26262-3 Table B.2, duration). | C3 | C3: by definition the driver has not avoided the situation. | B | Disable function output; transition to driver-controlled mode; illuminate warning lamp.
H-2213 | F-02 | Longitudinal control (ACC, Chill mode) | M12 | Inverse Function | Imminent collision where the stock PCS/AEB would intervene | 0–120 | Snow or ice (outside ODD, foreseeable) | Inverse Function of 'Longitudinal control (ACC, Chill mode)' while in Imminent collision where the stock PCS/AEB would intervene (0–120 km/h), snow or ice (outside odd, foreseeable). | S3 | S3: acceleration during an imminent collision. | E2 | E2: situation OS-09 is E2, condition W05 is E2; the combination is no more frequent than the rarer of the two (ISO 26262-3 Table B.2, duration). | C3 | C3: by definition the driver has not avoided the situation. Snow/ice: low friction; a correction or braking can induce a skid (C+1). | B | Disable function output; transition to driver-controlled mode; illuminate warning lamp.
H-2214 | F-02 | Longitudinal control (ACC, Chill mode) | M12 | Inverse Function | Imminent collision where the stock PCS/AEB would intervene | 0–120 | Fog, visibility below the ODD bound (outside ODD, foreseeable) | Inverse Function of 'Longitudinal control (ACC, Chill mode)' while in Imminent collision where the stock PCS/AEB would intervene (0–120 km/h), fog, visibility below the odd bound (outside odd, foreseeable). | S3 | S3: acceleration during an imminent collision. | E1 | E1: situation OS-09 is E2, condition W06 is E1; the combination is no more frequent than the rarer of the two (ISO 26262-3 Table B.2, duration). | C3 | C3: by definition the driver has not avoided the situation. | A | Disable function output; transition to driver-controlled mode; illuminate warning lamp.
H-2215 | F-02 | Longitudinal control (ACC, Chill mode) | M12 | Inverse Function | Driver override while engaged: braking, cancel or evasive steering | 0–110 | Dry, daylight | Inverse Function of 'Longitudinal control (ACC, Chill mode)' while in Driver override while engaged: braking, cancel or evasive steering (0–110 km/h), dry, daylight. | S3 | S3: acceleration continues while the driver brakes in an emergency. | E3 | E3: situation OS-10 is E3, condition W01 is E4; the combination is no more frequent than the rarer of the two (ISO 26262-3 Table B.2, duration). | C2 | C2 ⚠: the driver brakes; credits AOU-03 (brake overrides ACC) and AOU-05 (PCM bounds ACC acceleration). | B | Disable function output; transition to driver-controlled mode; illuminate warning lamp.
H-2216 | F-02 | Longitudinal control (ACC, Chill mode) | M12 | Inverse Function | Driver override while engaged: braking, cancel or evasive steering | 0–110 | Wet road or light rain | Inverse Function of 'Longitudinal control (ACC, Chill mode)' while in Driver override while engaged: braking, cancel or evasive steering (0–110 km/h), wet road or light rain. | S3 | S3: acceleration continues while the driver brakes in an emergency. | E3 | E3: situation OS-10 is E3, condition W02 is E3; the combination is no more frequent than the rarer of the two (ISO 26262-3 Table B.2, duration). | C2 | C2 ⚠: the driver brakes; credits AOU-03 (brake overrides ACC) and AOU-05 (PCM bounds ACC acceleration). | B | Disable function output; transition to driver-controlled mode; illuminate warning lamp.
H-2217 | F-02 | Longitudinal control (ACC, Chill mode) | M12 | Inverse Function | Driver override while engaged: braking, cancel or evasive steering | 0–110 | Night, dry, headlights | Inverse Function of 'Longitudinal control (ACC, Chill mode)' while in Driver override while engaged: braking, cancel or evasive steering (0–110 km/h), night, dry, headlights. | S3 | S3: acceleration continues while the driver brakes in an emergency. | E3 | E3: situation OS-10 is E3, condition W03 is E3; the combination is no more frequent than the rarer of the two (ISO 26262-3 Table B.2, duration). | C2 | C2 ⚠: the driver brakes; credits AOU-03 (brake overrides ACC) and AOU-05 (PCM bounds ACC acceleration). | B | Disable function output; transition to driver-controlled mode; illuminate warning lamp.
H-2218 | F-02 | Longitudinal control (ACC, Chill mode) | M12 | Inverse Function | Driver override while engaged: braking, cancel or evasive steering | 0–110 | Moderate or heavy rain (outside ODD, foreseeable) | Inverse Function of 'Longitudinal control (ACC, Chill mode)' while in Driver override while engaged: braking, cancel or evasive steering (0–110 km/h), moderate or heavy rain (outside odd, foreseeable). | S3 | S3: acceleration continues while the driver brakes in an emergency. | E2 | E2: situation OS-10 is E3, condition W04 is E2; the combination is no more frequent than the rarer of the two (ISO 26262-3 Table B.2, duration). | C2 | C2 ⚠: the driver brakes; credits AOU-03 (brake overrides ACC) and AOU-05 (PCM bounds ACC acceleration). | A | Disable function output; transition to driver-controlled mode; illuminate warning lamp.
H-2219 | F-02 | Longitudinal control (ACC, Chill mode) | M12 | Inverse Function | Driver override while engaged: braking, cancel or evasive steering | 0–110 | Snow or ice (outside ODD, foreseeable) | Inverse Function of 'Longitudinal control (ACC, Chill mode)' while in Driver override while engaged: braking, cancel or evasive steering (0–110 km/h), snow or ice (outside odd, foreseeable). | S3 | S3: acceleration continues while the driver brakes in an emergency. | E2 | E2: situation OS-10 is E3, condition W05 is E2; the combination is no more frequent than the rarer of the two (ISO 26262-3 Table B.2, duration). | C3 | C2 ⚠: the driver brakes; credits AOU-03 (brake overrides ACC) and AOU-05 (PCM bounds ACC acceleration). Snow/ice: low friction; a correction or braking can induce a skid (C+1). | B | Disable function output; transition to driver-controlled mode; illuminate warning lamp.
H-2220 | F-02 | Longitudinal control (ACC, Chill mode) | M12 | Inverse Function | Driver override while engaged: braking, cancel or evasive steering | 0–110 | Fog, visibility below the ODD bound (outside ODD, foreseeable) | Inverse Function of 'Longitudinal control (ACC, Chill mode)' while in Driver override while engaged: braking, cancel or evasive steering (0–110 km/h), fog, visibility below the odd bound (outside odd, foreseeable). | S3 | S3: acceleration continues while the driver brakes in an emergency. | E1 | E1: situation OS-10 is E3, condition W06 is E1; the combination is no more frequent than the rarer of the two (ISO 26262-3 Table B.2, duration). | C2 | C2 ⚠: the driver brakes; credits AOU-03 (brake overrides ACC) and AOU-05 (PCM bounds ACC acceleration). | QM | Disable function output; transition to driver-controlled mode; illuminate warning lamp.
H-2221 | F-02 | Longitudinal control (ACC, Chill mode) | M12 | Inverse Function | Driver-initiated assisted lane change | 70–110 | Dry, daylight | Inverse Function of 'Longitudinal control (ACC, Chill mode)' while in Driver-initiated assisted lane change (70–110 km/h), dry, daylight. | S2 | S2: acceleration during a lane change. | E3 | E3: situation OS-12 is E3, condition W01 is E4; the combination is no more frequent than the rarer of the two (ISO 26262-3 Table B.2, duration). | C1 | C1 ⚠: the driver controls the manoeuvre and brakes (credits AOU-03). | QM | Disable function output; transition to driver-controlled mode; illuminate warning lamp.
H-2222 | F-02 | Longitudinal control (ACC, Chill mode) | M12 | Inverse Function | Driver-initiated assisted lane change | 70–110 | Wet road or light rain | Inverse Function of 'Longitudinal control (ACC, Chill mode)' while in Driver-initiated assisted lane change (70–110 km/h), wet road or light rain. | S2 | S2: acceleration during a lane change. | E3 | E3: situation OS-12 is E3, condition W02 is E3; the combination is no more frequent than the rarer of the two (ISO 26262-3 Table B.2, duration). | C1 | C1 ⚠: the driver controls the manoeuvre and brakes (credits AOU-03). | QM | Disable function output; transition to driver-controlled mode; illuminate warning lamp.
H-2223 | F-02 | Longitudinal control (ACC, Chill mode) | M12 | Inverse Function | Driver-initiated assisted lane change | 70–110 | Night, dry, headlights | Inverse Function of 'Longitudinal control (ACC, Chill mode)' while in Driver-initiated assisted lane change (70–110 km/h), night, dry, headlights. | S2 | S2: acceleration during a lane change. | E3 | E3: situation OS-12 is E3, condition W03 is E3; the combination is no more frequent than the rarer of the two (ISO 26262-3 Table B.2, duration). | C1 | C1 ⚠: the driver controls the manoeuvre and brakes (credits AOU-03). | QM | Disable function output; transition to driver-controlled mode; illuminate warning lamp.
H-2224 | F-02 | Longitudinal control (ACC, Chill mode) | M12 | Inverse Function | Driver-initiated assisted lane change | 70–110 | Moderate or heavy rain (outside ODD, foreseeable) | Inverse Function of 'Longitudinal control (ACC, Chill mode)' while in Driver-initiated assisted lane change (70–110 km/h), moderate or heavy rain (outside odd, foreseeable). | S2 | S2: acceleration during a lane change. | E2 | E2: situation OS-12 is E3, condition W04 is E2; the combination is no more frequent than the rarer of the two (ISO 26262-3 Table B.2, duration). | C1 | C1 ⚠: the driver controls the manoeuvre and brakes (credits AOU-03). | QM | Disable function output; transition to driver-controlled mode; illuminate warning lamp.
H-2225 | F-02 | Longitudinal control (ACC, Chill mode) | M12 | Inverse Function | Driver-initiated assisted lane change | 70–110 | Snow or ice (outside ODD, foreseeable) | Inverse Function of 'Longitudinal control (ACC, Chill mode)' while in Driver-initiated assisted lane change (70–110 km/h), snow or ice (outside odd, foreseeable). | S2 | S2: acceleration during a lane change. | E2 | E2: situation OS-12 is E3, condition W05 is E2; the combination is no more frequent than the rarer of the two (ISO 26262-3 Table B.2, duration). | C2 | C1 ⚠: the driver controls the manoeuvre and brakes (credits AOU-03). Snow/ice: low friction; a correction or braking can induce a skid (C+1). | QM | Disable function output; transition to driver-controlled mode; illuminate warning lamp.
H-2226 | F-02 | Longitudinal control (ACC, Chill mode) | M12 | Inverse Function | Driver-initiated assisted lane change | 70–110 | Fog, visibility below the ODD bound (outside ODD, foreseeable) | Inverse Function of 'Longitudinal control (ACC, Chill mode)' while in Driver-initiated assisted lane change (70–110 km/h), fog, visibility below the odd bound (outside odd, foreseeable). | S2 | S2: acceleration during a lane change. | E1 | E1: situation OS-12 is E3, condition W06 is E1; the combination is no more frequent than the rarer of the two (ISO 26262-3 Table B.2, duration). | C1 | C1 ⚠: the driver controls the manoeuvre and brakes (credits AOU-03). | QM | Disable function output; transition to driver-controlled mode; illuminate warning lamp.
H-2227 | F-02 | Longitudinal control (ACC, Chill mode) | M12 | Inverse Function | Manual driving, item powered but not engaged | 0–120 | Dry, daylight | Inverse Function of 'Longitudinal control (ACC, Chill mode)' while in Manual driving, item powered but not engaged (0–120 km/h), dry, daylight. | S0 | S0: item not engaged; M12 cannot occur without a request (only unrequested actuation, M03/M10, applies). | E4 | E4: situation OS-13 is E4, condition W01 is E4; the combination is no more frequent than the rarer of the two (ISO 26262-3 Table B.2, duration). | C0 | n/a | — | Disable function output; transition to driver-controlled mode; illuminate warning lamp.
H-2228 | F-02 | Longitudinal control (ACC, Chill mode) | M12 | Inverse Function | Manual driving, item powered but not engaged | 0–120 | Wet road or light rain | Inverse Function of 'Longitudinal control (ACC, Chill mode)' while in Manual driving, item powered but not engaged (0–120 km/h), wet road or light rain. | S0 | S0: item not engaged; M12 cannot occur without a request (only unrequested actuation, M03/M10, applies). | E3 | E3: situation OS-13 is E4, condition W02 is E3; the combination is no more frequent than the rarer of the two (ISO 26262-3 Table B.2, duration). | C0 | n/a | — | Disable function output; transition to driver-controlled mode; illuminate warning lamp.
H-2229 | F-02 | Longitudinal control (ACC, Chill mode) | M12 | Inverse Function | Manual driving, item powered but not engaged | 0–120 | Night, dry, headlights | Inverse Function of 'Longitudinal control (ACC, Chill mode)' while in Manual driving, item powered but not engaged (0–120 km/h), night, dry, headlights. | S0 | S0: item not engaged; M12 cannot occur without a request (only unrequested actuation, M03/M10, applies). | E3 | E3: situation OS-13 is E4, condition W03 is E3; the combination is no more frequent than the rarer of the two (ISO 26262-3 Table B.2, duration). | C0 | n/a | — | Disable function output; transition to driver-controlled mode; illuminate warning lamp.
H-2230 | F-02 | Longitudinal control (ACC, Chill mode) | M12 | Inverse Function | Manual driving, item powered but not engaged | 0–120 | Moderate or heavy rain (outside ODD, foreseeable) | Inverse Function of 'Longitudinal control (ACC, Chill mode)' while in Manual driving, item powered but not engaged (0–120 km/h), moderate or heavy rain (outside odd, foreseeable). | S0 | S0: item not engaged; M12 cannot occur without a request (only unrequested actuation, M03/M10, applies). | E2 | E2: situation OS-13 is E4, condition W04 is E2; the combination is no more frequent than the rarer of the two (ISO 26262-3 Table B.2, duration). | C0 | n/a | — | Disable function output; transition to driver-controlled mode; illuminate warning lamp.
H-2231 | F-02 | Longitudinal control (ACC, Chill mode) | M12 | Inverse Function | Manual driving, item powered but not engaged | 0–120 | Snow or ice (outside ODD, foreseeable) | Inverse Function of 'Longitudinal control (ACC, Chill mode)' while in Manual driving, item powered but not engaged (0–120 km/h), snow or ice (outside odd, foreseeable). | S0 | S0: item not engaged; M12 cannot occur without a request (only unrequested actuation, M03/M10, applies). | E2 | E2: situation OS-13 is E4, condition W05 is E2; the combination is no more frequent than the rarer of the two (ISO 26262-3 Table B.2, duration). | C0 | n/a | — | Disable function output; transition to driver-controlled mode; illuminate warning lamp.
H-2232 | F-02 | Longitudinal control (ACC, Chill mode) | M12 | Inverse Function | Manual driving, item powered but not engaged | 0–120 | Fog, visibility below the ODD bound (outside ODD, foreseeable) | Inverse Function of 'Longitudinal control (ACC, Chill mode)' while in Manual driving, item powered but not engaged (0–120 km/h), fog, visibility below the odd bound (outside odd, foreseeable). | S0 | S0: item not engaged; M12 cannot occur without a request (only unrequested actuation, M03/M10, applies). | E1 | E1: situation OS-13 is E4, condition W06 is E1; the combination is no more frequent than the rarer of the two (ISO 26262-3 Table B.2, duration). | C0 | n/a | — | Disable function output; transition to driver-controlled mode; illuminate warning lamp.
H-2233 | F-02 | Longitudinal control (ACC, Chill mode) | M12 | Inverse Function | Engaged outside the ODD (residential street, ramp, tight curve): foreseeable misuse | 15–60 | Dry, daylight | Inverse Function of 'Longitudinal control (ACC, Chill mode)' while in Engaged outside the ODD (residential street, ramp, tight curve): foreseeable misuse (15–60 km/h), dry, daylight. | S3 | S3: acceleration in a residential street towards VRUs. | E3 | E3: situation OS-14 is E3, condition W01 is E4; the combination is no more frequent than the rarer of the two (ISO 26262-3 Table B.2, duration). | C2 | C2 ⚠: the driver brakes; credits AOU-03 (brake overrides ACC) and AOU-05 (PCM bounds ACC acceleration). | B | Disable function output; transition to driver-controlled mode; illuminate warning lamp.
H-2234 | F-02 | Longitudinal control (ACC, Chill mode) | M12 | Inverse Function | Engaged outside the ODD (residential street, ramp, tight curve): foreseeable misuse | 15–60 | Wet road or light rain | Inverse Function of 'Longitudinal control (ACC, Chill mode)' while in Engaged outside the ODD (residential street, ramp, tight curve): foreseeable misuse (15–60 km/h), wet road or light rain. | S3 | S3: acceleration in a residential street towards VRUs. | E3 | E3: situation OS-14 is E3, condition W02 is E3; the combination is no more frequent than the rarer of the two (ISO 26262-3 Table B.2, duration). | C2 | C2 ⚠: the driver brakes; credits AOU-03 (brake overrides ACC) and AOU-05 (PCM bounds ACC acceleration). | B | Disable function output; transition to driver-controlled mode; illuminate warning lamp.
H-2235 | F-02 | Longitudinal control (ACC, Chill mode) | M12 | Inverse Function | Engaged outside the ODD (residential street, ramp, tight curve): foreseeable misuse | 15–60 | Night, dry, headlights | Inverse Function of 'Longitudinal control (ACC, Chill mode)' while in Engaged outside the ODD (residential street, ramp, tight curve): foreseeable misuse (15–60 km/h), night, dry, headlights. | S3 | S3: acceleration in a residential street towards VRUs. | E3 | E3: situation OS-14 is E3, condition W03 is E3; the combination is no more frequent than the rarer of the two (ISO 26262-3 Table B.2, duration). | C2 | C2 ⚠: the driver brakes; credits AOU-03 (brake overrides ACC) and AOU-05 (PCM bounds ACC acceleration). | B | Disable function output; transition to driver-controlled mode; illuminate warning lamp.
H-2236 | F-02 | Longitudinal control (ACC, Chill mode) | M12 | Inverse Function | Engaged outside the ODD (residential street, ramp, tight curve): foreseeable misuse | 15–60 | Moderate or heavy rain (outside ODD, foreseeable) | Inverse Function of 'Longitudinal control (ACC, Chill mode)' while in Engaged outside the ODD (residential street, ramp, tight curve): foreseeable misuse (15–60 km/h), moderate or heavy rain (outside odd, foreseeable). | S3 | S3: acceleration in a residential street towards VRUs. | E2 | E2: situation OS-14 is E3, condition W04 is E2; the combination is no more frequent than the rarer of the two (ISO 26262-3 Table B.2, duration). | C2 | C2 ⚠: the driver brakes; credits AOU-03 (brake overrides ACC) and AOU-05 (PCM bounds ACC acceleration). | A | Disable function output; transition to driver-controlled mode; illuminate warning lamp.
H-2237 | F-02 | Longitudinal control (ACC, Chill mode) | M12 | Inverse Function | Engaged outside the ODD (residential street, ramp, tight curve): foreseeable misuse | 15–60 | Snow or ice (outside ODD, foreseeable) | Inverse Function of 'Longitudinal control (ACC, Chill mode)' while in Engaged outside the ODD (residential street, ramp, tight curve): foreseeable misuse (15–60 km/h), snow or ice (outside odd, foreseeable). | S3 | S3: acceleration in a residential street towards VRUs. | E2 | E2: situation OS-14 is E3, condition W05 is E2; the combination is no more frequent than the rarer of the two (ISO 26262-3 Table B.2, duration). | C3 | C2 ⚠: the driver brakes; credits AOU-03 (brake overrides ACC) and AOU-05 (PCM bounds ACC acceleration). Snow/ice: low friction; a correction or braking can induce a skid (C+1). | B | Disable function output; transition to driver-controlled mode; illuminate warning lamp.
H-2238 | F-02 | Longitudinal control (ACC, Chill mode) | M12 | Inverse Function | Engaged outside the ODD (residential street, ramp, tight curve): foreseeable misuse | 15–60 | Fog, visibility below the ODD bound (outside ODD, foreseeable) | Inverse Function of 'Longitudinal control (ACC, Chill mode)' while in Engaged outside the ODD (residential street, ramp, tight curve): foreseeable misuse (15–60 km/h), fog, visibility below the odd bound (outside odd, foreseeable). | S3 | S3: acceleration in a residential street towards VRUs. | E1 | E1: situation OS-14 is E3, condition W06 is E1; the combination is no more frequent than the rarer of the two (ISO 26262-3 Table B.2, duration). | C2 | C2 ⚠: the driver brakes; credits AOU-03 (brake overrides ACC) and AOU-05 (PCM bounds ACC acceleration). | QM | Disable function output; transition to driver-controlled mode; illuminate warning lamp.
H-2239 | F-02 | Longitudinal control (ACC, Chill mode) | M12 | Inverse Function | Engaged approaching a signalised or stop-controlled intersection: outside the ODD, foreseeable misuse | 30–90 | Dry, daylight | Inverse Function of 'Longitudinal control (ACC, Chill mode)' while in Engaged approaching a signalised or stop-controlled intersection: outside the ODD, foreseeable misuse (30–90 km/h), dry, daylight. | S3 | S3: acceleration into an intersection with crossing traffic or VRUs. | E3 | E3: situation OS-15 is E3, condition W01 is E4; the combination is no more frequent than the rarer of the two (ISO 26262-3 Table B.2, duration). | C2 | C2 ⚠: the driver brakes; credits AOU-03 (brake overrides ACC) and AOU-05 (PCM bounds ACC acceleration). | B | Disable function output; transition to driver-controlled mode; illuminate warning lamp.
H-2240 | F-02 | Longitudinal control (ACC, Chill mode) | M12 | Inverse Function | Engaged approaching a signalised or stop-controlled intersection: outside the ODD, foreseeable misuse | 30–90 | Wet road or light rain | Inverse Function of 'Longitudinal control (ACC, Chill mode)' while in Engaged approaching a signalised or stop-controlled intersection: outside the ODD, foreseeable misuse (30–90 km/h), wet road or light rain. | S3 | S3: acceleration into an intersection with crossing traffic or VRUs. | E3 | E3: situation OS-15 is E3, condition W02 is E3; the combination is no more frequent than the rarer of the two (ISO 26262-3 Table B.2, duration). | C2 | C2 ⚠: the driver brakes; credits AOU-03 (brake overrides ACC) and AOU-05 (PCM bounds ACC acceleration). | B | Disable function output; transition to driver-controlled mode; illuminate warning lamp.
H-2241 | F-02 | Longitudinal control (ACC, Chill mode) | M12 | Inverse Function | Engaged approaching a signalised or stop-controlled intersection: outside the ODD, foreseeable misuse | 30–90 | Night, dry, headlights | Inverse Function of 'Longitudinal control (ACC, Chill mode)' while in Engaged approaching a signalised or stop-controlled intersection: outside the ODD, foreseeable misuse (30–90 km/h), night, dry, headlights. | S3 | S3: acceleration into an intersection with crossing traffic or VRUs. | E3 | E3: situation OS-15 is E3, condition W03 is E3; the combination is no more frequent than the rarer of the two (ISO 26262-3 Table B.2, duration). | C2 | C2 ⚠: the driver brakes; credits AOU-03 (brake overrides ACC) and AOU-05 (PCM bounds ACC acceleration). | B | Disable function output; transition to driver-controlled mode; illuminate warning lamp.
H-2242 | F-02 | Longitudinal control (ACC, Chill mode) | M12 | Inverse Function | Engaged approaching a signalised or stop-controlled intersection: outside the ODD, foreseeable misuse | 30–90 | Moderate or heavy rain (outside ODD, foreseeable) | Inverse Function of 'Longitudinal control (ACC, Chill mode)' while in Engaged approaching a signalised or stop-controlled intersection: outside the ODD, foreseeable misuse (30–90 km/h), moderate or heavy rain (outside odd, foreseeable). | S3 | S3: acceleration into an intersection with crossing traffic or VRUs. | E2 | E2: situation OS-15 is E3, condition W04 is E2; the combination is no more frequent than the rarer of the two (ISO 26262-3 Table B.2, duration). | C2 | C2 ⚠: the driver brakes; credits AOU-03 (brake overrides ACC) and AOU-05 (PCM bounds ACC acceleration). | A | Disable function output; transition to driver-controlled mode; illuminate warning lamp.
H-2243 | F-02 | Longitudinal control (ACC, Chill mode) | M12 | Inverse Function | Engaged approaching a signalised or stop-controlled intersection: outside the ODD, foreseeable misuse | 30–90 | Snow or ice (outside ODD, foreseeable) | Inverse Function of 'Longitudinal control (ACC, Chill mode)' while in Engaged approaching a signalised or stop-controlled intersection: outside the ODD, foreseeable misuse (30–90 km/h), snow or ice (outside odd, foreseeable). | S3 | S3: acceleration into an intersection with crossing traffic or VRUs. | E2 | E2: situation OS-15 is E3, condition W05 is E2; the combination is no more frequent than the rarer of the two (ISO 26262-3 Table B.2, duration). | C3 | C2 ⚠: the driver brakes; credits AOU-03 (brake overrides ACC) and AOU-05 (PCM bounds ACC acceleration). Snow/ice: low friction; a correction or braking can induce a skid (C+1). | B | Disable function output; transition to driver-controlled mode; illuminate warning lamp.
H-2244 | F-02 | Longitudinal control (ACC, Chill mode) | M12 | Inverse Function | Engaged approaching a signalised or stop-controlled intersection: outside the ODD, foreseeable misuse | 30–90 | Fog, visibility below the ODD bound (outside ODD, foreseeable) | Inverse Function of 'Longitudinal control (ACC, Chill mode)' while in Engaged approaching a signalised or stop-controlled intersection: outside the ODD, foreseeable misuse (30–90 km/h), fog, visibility below the odd bound (outside odd, foreseeable). | S3 | S3: acceleration into an intersection with crossing traffic or VRUs. | E1 | E1: situation OS-15 is E3, condition W06 is E1; the combination is no more frequent than the rarer of the two (ISO 26262-3 Table B.2, duration). | C2 | C2 ⚠: the driver brakes; credits AOU-03 (brake overrides ACC) and AOU-05 (PCM bounds ACC acceleration). | QM | Disable function output; transition to driver-controlled mode; illuminate warning lamp.
H-2245 | F-02 | Longitudinal control (ACC, Chill mode) | M12 | Inverse Function | Engaged in a rural or arterial curve with oncoming traffic: outside the ODD, foreseeable misuse | 60–90 | Dry, daylight | Inverse Function of 'Longitudinal control (ACC, Chill mode)' while in Engaged in a rural or arterial curve with oncoming traffic: outside the ODD, foreseeable misuse (60–90 km/h), dry, daylight. | S3 | S3: speed rises in a rural curve beyond the lateral limit; run-off or oncoming lane. | E3 | E3: situation OS-16 is E3, condition W01 is E4; the combination is no more frequent than the rarer of the two (ISO 26262-3 Table B.2, duration). | C2 | C2 ⚠: the driver brakes; credits AOU-03 (brake overrides ACC) and AOU-05 (PCM bounds ACC acceleration). | B | Disable function output; transition to driver-controlled mode; illuminate warning lamp.
H-2246 | F-02 | Longitudinal control (ACC, Chill mode) | M12 | Inverse Function | Engaged in a rural or arterial curve with oncoming traffic: outside the ODD, foreseeable misuse | 60–90 | Wet road or light rain | Inverse Function of 'Longitudinal control (ACC, Chill mode)' while in Engaged in a rural or arterial curve with oncoming traffic: outside the ODD, foreseeable misuse (60–90 km/h), wet road or light rain. | S3 | S3: speed rises in a rural curve beyond the lateral limit; run-off or oncoming lane. | E3 | E3: situation OS-16 is E3, condition W02 is E3; the combination is no more frequent than the rarer of the two (ISO 26262-3 Table B.2, duration). | C2 | C2 ⚠: the driver brakes; credits AOU-03 (brake overrides ACC) and AOU-05 (PCM bounds ACC acceleration). | B | Disable function output; transition to driver-controlled mode; illuminate warning lamp.
H-2247 | F-02 | Longitudinal control (ACC, Chill mode) | M12 | Inverse Function | Engaged in a rural or arterial curve with oncoming traffic: outside the ODD, foreseeable misuse | 60–90 | Night, dry, headlights | Inverse Function of 'Longitudinal control (ACC, Chill mode)' while in Engaged in a rural or arterial curve with oncoming traffic: outside the ODD, foreseeable misuse (60–90 km/h), night, dry, headlights. | S3 | S3: speed rises in a rural curve beyond the lateral limit; run-off or oncoming lane. | E3 | E3: situation OS-16 is E3, condition W03 is E3; the combination is no more frequent than the rarer of the two (ISO 26262-3 Table B.2, duration). | C2 | C2 ⚠: the driver brakes; credits AOU-03 (brake overrides ACC) and AOU-05 (PCM bounds ACC acceleration). | B | Disable function output; transition to driver-controlled mode; illuminate warning lamp.
H-2248 | F-02 | Longitudinal control (ACC, Chill mode) | M12 | Inverse Function | Engaged in a rural or arterial curve with oncoming traffic: outside the ODD, foreseeable misuse | 60–90 | Moderate or heavy rain (outside ODD, foreseeable) | Inverse Function of 'Longitudinal control (ACC, Chill mode)' while in Engaged in a rural or arterial curve with oncoming traffic: outside the ODD, foreseeable misuse (60–90 km/h), moderate or heavy rain (outside odd, foreseeable). | S3 | S3: speed rises in a rural curve beyond the lateral limit; run-off or oncoming lane. | E2 | E2: situation OS-16 is E3, condition W04 is E2; the combination is no more frequent than the rarer of the two (ISO 26262-3 Table B.2, duration). | C2 | C2 ⚠: the driver brakes; credits AOU-03 (brake overrides ACC) and AOU-05 (PCM bounds ACC acceleration). | A | Disable function output; transition to driver-controlled mode; illuminate warning lamp.
H-2249 | F-02 | Longitudinal control (ACC, Chill mode) | M12 | Inverse Function | Engaged in a rural or arterial curve with oncoming traffic: outside the ODD, foreseeable misuse | 60–90 | Snow or ice (outside ODD, foreseeable) | Inverse Function of 'Longitudinal control (ACC, Chill mode)' while in Engaged in a rural or arterial curve with oncoming traffic: outside the ODD, foreseeable misuse (60–90 km/h), snow or ice (outside odd, foreseeable). | S3 | S3: speed rises in a rural curve beyond the lateral limit; run-off or oncoming lane. | E2 | E2: situation OS-16 is E3, condition W05 is E2; the combination is no more frequent than the rarer of the two (ISO 26262-3 Table B.2, duration). | C3 | C2 ⚠: the driver brakes; credits AOU-03 (brake overrides ACC) and AOU-05 (PCM bounds ACC acceleration). Snow/ice: low friction; a correction or braking can induce a skid (C+1). | B | Disable function output; transition to driver-controlled mode; illuminate warning lamp.
H-2250 | F-02 | Longitudinal control (ACC, Chill mode) | M12 | Inverse Function | Engaged in a rural or arterial curve with oncoming traffic: outside the ODD, foreseeable misuse | 60–90 | Fog, visibility below the ODD bound (outside ODD, foreseeable) | Inverse Function of 'Longitudinal control (ACC, Chill mode)' while in Engaged in a rural or arterial curve with oncoming traffic: outside the ODD, foreseeable misuse (60–90 km/h), fog, visibility below the odd bound (outside odd, foreseeable). | S3 | S3: speed rises in a rural curve beyond the lateral limit; run-off or oncoming lane. | E1 | E1: situation OS-16 is E3, condition W06 is E1; the combination is no more frequent than the rarer of the two (ISO 26262-3 Table B.2, duration). | C2 | C2 ⚠: the driver brakes; credits AOU-03 (brake overrides ACC) and AOU-05 (PCM bounds ACC acceleration). | QM | Disable function output; transition to driver-controlled mode; illuminate warning lamp.
H-2251 | F-02 | Longitudinal control (ACC, Chill mode) | M12 | Inverse Function | Engaged on the highway while the driver is not supervising (eyes off the road or hands off for long periods; responds when alerted): foreseeable misuse | 70–110 | Dry, daylight | Inverse Function of 'Longitudinal control (ACC, Chill mode)' while in Engaged on the highway while the driver is not supervising (eyes off the road or hands off for long periods; responds when alerted): foreseeable misuse (70–110 km/h), dry, daylight. | S2 | S2: speed rises above the set speed on the highway; moderate impacts if traffic slows (as OS-01). | E2 | E2: situation OS-17 is E2, condition W01 is E4; the combination is no more frequent than the rarer of the two (ISO 26262-3 Table B.2, duration). | C3 | C3: the driver is not watching the road; the correction the C1/C2 ratings assume does not come in time (OS-17, H-STPA-1, DQ-003). | A | Disable function output; transition to driver-controlled mode; illuminate warning lamp.
H-2252 | F-02 | Longitudinal control (ACC, Chill mode) | M12 | Inverse Function | Engaged on the highway while the driver is not supervising (eyes off the road or hands off for long periods; responds when alerted): foreseeable misuse | 70–110 | Wet road or light rain | Inverse Function of 'Longitudinal control (ACC, Chill mode)' while in Engaged on the highway while the driver is not supervising (eyes off the road or hands off for long periods; responds when alerted): foreseeable misuse (70–110 km/h), wet road or light rain. | S2 | S2: speed rises above the set speed on the highway; moderate impacts if traffic slows (as OS-01). | E2 | E2: situation OS-17 is E2, condition W02 is E3; the combination is no more frequent than the rarer of the two (ISO 26262-3 Table B.2, duration). | C3 | C3: the driver is not watching the road; the correction the C1/C2 ratings assume does not come in time (OS-17, H-STPA-1, DQ-003). | A | Disable function output; transition to driver-controlled mode; illuminate warning lamp.
H-2253 | F-02 | Longitudinal control (ACC, Chill mode) | M12 | Inverse Function | Engaged on the highway while the driver is not supervising (eyes off the road or hands off for long periods; responds when alerted): foreseeable misuse | 70–110 | Night, dry, headlights | Inverse Function of 'Longitudinal control (ACC, Chill mode)' while in Engaged on the highway while the driver is not supervising (eyes off the road or hands off for long periods; responds when alerted): foreseeable misuse (70–110 km/h), night, dry, headlights. | S2 | S2: speed rises above the set speed on the highway; moderate impacts if traffic slows (as OS-01). | E2 | E2: situation OS-17 is E2, condition W03 is E3; the combination is no more frequent than the rarer of the two (ISO 26262-3 Table B.2, duration). | C3 | C3: the driver is not watching the road; the correction the C1/C2 ratings assume does not come in time (OS-17, H-STPA-1, DQ-003). | A | Disable function output; transition to driver-controlled mode; illuminate warning lamp.
H-2254 | F-02 | Longitudinal control (ACC, Chill mode) | M12 | Inverse Function | Engaged on the highway while the driver is not supervising (eyes off the road or hands off for long periods; responds when alerted): foreseeable misuse | 70–110 | Moderate or heavy rain (outside ODD, foreseeable) | Inverse Function of 'Longitudinal control (ACC, Chill mode)' while in Engaged on the highway while the driver is not supervising (eyes off the road or hands off for long periods; responds when alerted): foreseeable misuse (70–110 km/h), moderate or heavy rain (outside odd, foreseeable). | S2 | S2: speed rises above the set speed on the highway; moderate impacts if traffic slows (as OS-01). | E2 | E2: situation OS-17 is E2, condition W04 is E2; the combination is no more frequent than the rarer of the two (ISO 26262-3 Table B.2, duration). | C3 | C3: the driver is not watching the road; the correction the C1/C2 ratings assume does not come in time (OS-17, H-STPA-1, DQ-003). | A | Disable function output; transition to driver-controlled mode; illuminate warning lamp.
H-2255 | F-02 | Longitudinal control (ACC, Chill mode) | M12 | Inverse Function | Engaged on the highway while the driver is not supervising (eyes off the road or hands off for long periods; responds when alerted): foreseeable misuse | 70–110 | Snow or ice (outside ODD, foreseeable) | Inverse Function of 'Longitudinal control (ACC, Chill mode)' while in Engaged on the highway while the driver is not supervising (eyes off the road or hands off for long periods; responds when alerted): foreseeable misuse (70–110 km/h), snow or ice (outside odd, foreseeable). | S2 | S2: speed rises above the set speed on the highway; moderate impacts if traffic slows (as OS-01). | E2 | E2: situation OS-17 is E2, condition W05 is E2; the combination is no more frequent than the rarer of the two (ISO 26262-3 Table B.2, duration). | C3 | C3: the driver is not watching the road; the correction the C1/C2 ratings assume does not come in time (OS-17, H-STPA-1, DQ-003). Snow/ice: low friction; a correction or braking can induce a skid (C+1). | A | Disable function output; transition to driver-controlled mode; illuminate warning lamp.
H-2256 | F-02 | Longitudinal control (ACC, Chill mode) | M12 | Inverse Function | Engaged on the highway while the driver is not supervising (eyes off the road or hands off for long periods; responds when alerted): foreseeable misuse | 70–110 | Fog, visibility below the ODD bound (outside ODD, foreseeable) | Inverse Function of 'Longitudinal control (ACC, Chill mode)' while in Engaged on the highway while the driver is not supervising (eyes off the road or hands off for long periods; responds when alerted): foreseeable misuse (70–110 km/h), fog, visibility below the odd bound (outside odd, foreseeable). | S2 | S2: speed rises above the set speed on the highway; moderate impacts if traffic slows (as OS-01). | E1 | E1: situation OS-17 is E2, condition W06 is E1; the combination is no more frequent than the rarer of the two (ISO 26262-3 Table B.2, duration). | C3 | C3: the driver is not watching the road; the correction the C1/C2 ratings assume does not come in time (OS-17, H-STPA-1, DQ-003). | QM | Disable function output; transition to driver-controlled mode; illuminate warning lamp.
H-2257 | F-02 | Longitudinal control (ACC, Chill mode) | M12 | Inverse Function | Engaged on the highway with an unresponsive driver (asleep, impaired or incapacitated): foreseeable misuse | 70–110 | Dry, daylight | Inverse Function of 'Longitudinal control (ACC, Chill mode)' while in Engaged on the highway with an unresponsive driver (asleep, impaired or incapacitated): foreseeable misuse (70–110 km/h), dry, daylight. | S2 | S2: as OS-17. | E1 | E1: situation OS-18 is E1, condition W01 is E4; the combination is no more frequent than the rarer of the two (ISO 26262-3 Table B.2, duration). | C3 | C3: nobody is able to control the vehicle (OS-18, DQ-205). | QM | Disable function output; transition to driver-controlled mode; illuminate warning lamp.
H-2258 | F-02 | Longitudinal control (ACC, Chill mode) | M12 | Inverse Function | Engaged on the highway with an unresponsive driver (asleep, impaired or incapacitated): foreseeable misuse | 70–110 | Wet road or light rain | Inverse Function of 'Longitudinal control (ACC, Chill mode)' while in Engaged on the highway with an unresponsive driver (asleep, impaired or incapacitated): foreseeable misuse (70–110 km/h), wet road or light rain. | S2 | S2: as OS-17. | E1 | E1: situation OS-18 is E1, condition W02 is E3; the combination is no more frequent than the rarer of the two (ISO 26262-3 Table B.2, duration). | C3 | C3: nobody is able to control the vehicle (OS-18, DQ-205). | QM | Disable function output; transition to driver-controlled mode; illuminate warning lamp.
H-2259 | F-02 | Longitudinal control (ACC, Chill mode) | M12 | Inverse Function | Engaged on the highway with an unresponsive driver (asleep, impaired or incapacitated): foreseeable misuse | 70–110 | Night, dry, headlights | Inverse Function of 'Longitudinal control (ACC, Chill mode)' while in Engaged on the highway with an unresponsive driver (asleep, impaired or incapacitated): foreseeable misuse (70–110 km/h), night, dry, headlights. | S2 | S2: as OS-17. | E1 | E1: situation OS-18 is E1, condition W03 is E3; the combination is no more frequent than the rarer of the two (ISO 26262-3 Table B.2, duration). | C3 | C3: nobody is able to control the vehicle (OS-18, DQ-205). | QM | Disable function output; transition to driver-controlled mode; illuminate warning lamp.
H-2260 | F-02 | Longitudinal control (ACC, Chill mode) | M12 | Inverse Function | Engaged on the highway with an unresponsive driver (asleep, impaired or incapacitated): foreseeable misuse | 70–110 | Moderate or heavy rain (outside ODD, foreseeable) | Inverse Function of 'Longitudinal control (ACC, Chill mode)' while in Engaged on the highway with an unresponsive driver (asleep, impaired or incapacitated): foreseeable misuse (70–110 km/h), moderate or heavy rain (outside odd, foreseeable). | S2 | S2: as OS-17. | E1 | E1: situation OS-18 is E1, condition W04 is E2; the combination is no more frequent than the rarer of the two (ISO 26262-3 Table B.2, duration). | C3 | C3: nobody is able to control the vehicle (OS-18, DQ-205). | QM | Disable function output; transition to driver-controlled mode; illuminate warning lamp.
H-2261 | F-02 | Longitudinal control (ACC, Chill mode) | M12 | Inverse Function | Engaged on the highway with an unresponsive driver (asleep, impaired or incapacitated): foreseeable misuse | 70–110 | Snow or ice (outside ODD, foreseeable) | Inverse Function of 'Longitudinal control (ACC, Chill mode)' while in Engaged on the highway with an unresponsive driver (asleep, impaired or incapacitated): foreseeable misuse (70–110 km/h), snow or ice (outside odd, foreseeable). | S2 | S2: as OS-17. | E1 | E1: situation OS-18 is E1, condition W05 is E2; the combination is no more frequent than the rarer of the two (ISO 26262-3 Table B.2, duration). | C3 | C3: nobody is able to control the vehicle (OS-18, DQ-205). Snow/ice: low friction; a correction or braking can induce a skid (C+1). | QM | Disable function output; transition to driver-controlled mode; illuminate warning lamp.
H-2262 | F-02 | Longitudinal control (ACC, Chill mode) | M12 | Inverse Function | Engaged on the highway with an unresponsive driver (asleep, impaired or incapacitated): foreseeable misuse | 70–110 | Fog, visibility below the ODD bound (outside ODD, foreseeable) | Inverse Function of 'Longitudinal control (ACC, Chill mode)' while in Engaged on the highway with an unresponsive driver (asleep, impaired or incapacitated): foreseeable misuse (70–110 km/h), fog, visibility below the odd bound (outside odd, foreseeable). | S2 | S2: as OS-17. | E1 | E1: situation OS-18 is E1, condition W06 is E1; the combination is no more frequent than the rarer of the two (ISO 26262-3 Table B.2, duration). | C3 | C3: nobody is able to control the vehicle (OS-18, DQ-205). | QM | Disable function output; transition to driver-controlled mode; illuminate warning lamp.
H-2263 | F-02 | Longitudinal control (ACC, Chill mode) | M12 | Inverse Function | Engaged in a roundabout (rotary), cyclists and pedestrians at the entries: outside the ODD, foreseeable misuse | 15–40 | Dry, daylight | Inverse Function of 'Longitudinal control (ACC, Chill mode)' while in Engaged in a roundabout (rotary), cyclists and pedestrians at the entries: outside the ODD, foreseeable misuse (15–40 km/h), dry, daylight. | S3 | S3: acceleration in a roundabout towards a cyclist or crossing pedestrian. | E2 | E2: situation OS-19 is E2, condition W01 is E4; the combination is no more frequent than the rarer of the two (ISO 26262-3 Table B.2, duration). | C2 | C2 ⚠: the driver brakes; credits AOU-03 (brake overrides ACC) and AOU-05 (PCM bounds ACC acceleration). | A | Disable function output; transition to driver-controlled mode; illuminate warning lamp.
H-2264 | F-02 | Longitudinal control (ACC, Chill mode) | M12 | Inverse Function | Engaged in a roundabout (rotary), cyclists and pedestrians at the entries: outside the ODD, foreseeable misuse | 15–40 | Wet road or light rain | Inverse Function of 'Longitudinal control (ACC, Chill mode)' while in Engaged in a roundabout (rotary), cyclists and pedestrians at the entries: outside the ODD, foreseeable misuse (15–40 km/h), wet road or light rain. | S3 | S3: acceleration in a roundabout towards a cyclist or crossing pedestrian. | E2 | E2: situation OS-19 is E2, condition W02 is E3; the combination is no more frequent than the rarer of the two (ISO 26262-3 Table B.2, duration). | C2 | C2 ⚠: the driver brakes; credits AOU-03 (brake overrides ACC) and AOU-05 (PCM bounds ACC acceleration). | A | Disable function output; transition to driver-controlled mode; illuminate warning lamp.
H-2265 | F-02 | Longitudinal control (ACC, Chill mode) | M12 | Inverse Function | Engaged in a roundabout (rotary), cyclists and pedestrians at the entries: outside the ODD, foreseeable misuse | 15–40 | Night, dry, headlights | Inverse Function of 'Longitudinal control (ACC, Chill mode)' while in Engaged in a roundabout (rotary), cyclists and pedestrians at the entries: outside the ODD, foreseeable misuse (15–40 km/h), night, dry, headlights. | S3 | S3: acceleration in a roundabout towards a cyclist or crossing pedestrian. | E2 | E2: situation OS-19 is E2, condition W03 is E3; the combination is no more frequent than the rarer of the two (ISO 26262-3 Table B.2, duration). | C2 | C2 ⚠: the driver brakes; credits AOU-03 (brake overrides ACC) and AOU-05 (PCM bounds ACC acceleration). | A | Disable function output; transition to driver-controlled mode; illuminate warning lamp.
H-2266 | F-02 | Longitudinal control (ACC, Chill mode) | M12 | Inverse Function | Engaged in a roundabout (rotary), cyclists and pedestrians at the entries: outside the ODD, foreseeable misuse | 15–40 | Moderate or heavy rain (outside ODD, foreseeable) | Inverse Function of 'Longitudinal control (ACC, Chill mode)' while in Engaged in a roundabout (rotary), cyclists and pedestrians at the entries: outside the ODD, foreseeable misuse (15–40 km/h), moderate or heavy rain (outside odd, foreseeable). | S3 | S3: acceleration in a roundabout towards a cyclist or crossing pedestrian. | E2 | E2: situation OS-19 is E2, condition W04 is E2; the combination is no more frequent than the rarer of the two (ISO 26262-3 Table B.2, duration). | C2 | C2 ⚠: the driver brakes; credits AOU-03 (brake overrides ACC) and AOU-05 (PCM bounds ACC acceleration). | A | Disable function output; transition to driver-controlled mode; illuminate warning lamp.
H-2267 | F-02 | Longitudinal control (ACC, Chill mode) | M12 | Inverse Function | Engaged in a roundabout (rotary), cyclists and pedestrians at the entries: outside the ODD, foreseeable misuse | 15–40 | Snow or ice (outside ODD, foreseeable) | Inverse Function of 'Longitudinal control (ACC, Chill mode)' while in Engaged in a roundabout (rotary), cyclists and pedestrians at the entries: outside the ODD, foreseeable misuse (15–40 km/h), snow or ice (outside odd, foreseeable). | S3 | S3: acceleration in a roundabout towards a cyclist or crossing pedestrian. | E2 | E2: situation OS-19 is E2, condition W05 is E2; the combination is no more frequent than the rarer of the two (ISO 26262-3 Table B.2, duration). | C3 | C2 ⚠: the driver brakes; credits AOU-03 (brake overrides ACC) and AOU-05 (PCM bounds ACC acceleration). Snow/ice: low friction; a correction or braking can induce a skid (C+1). | B | Disable function output; transition to driver-controlled mode; illuminate warning lamp.
H-2268 | F-02 | Longitudinal control (ACC, Chill mode) | M12 | Inverse Function | Engaged in a roundabout (rotary), cyclists and pedestrians at the entries: outside the ODD, foreseeable misuse | 15–40 | Fog, visibility below the ODD bound (outside ODD, foreseeable) | Inverse Function of 'Longitudinal control (ACC, Chill mode)' while in Engaged in a roundabout (rotary), cyclists and pedestrians at the entries: outside the ODD, foreseeable misuse (15–40 km/h), fog, visibility below the odd bound (outside odd, foreseeable). | S3 | S3: acceleration in a roundabout towards a cyclist or crossing pedestrian. | E1 | E1: situation OS-19 is E2, condition W06 is E1; the combination is no more frequent than the rarer of the two (ISO 26262-3 Table B.2, duration). | C2 | C2 ⚠: the driver brakes; credits AOU-03 (brake overrides ACC) and AOU-05 (PCM bounds ACC acceleration). | QM | Disable function output; transition to driver-controlled mode; illuminate warning lamp.
H-2269 | F-02 | Longitudinal control (ACC, Chill mode) | M12 | Inverse Function | Engaged through road works: lane shifts, cones, workers near the lane: outside the ODD, foreseeable misuse | 30–90 | Dry, daylight | Inverse Function of 'Longitudinal control (ACC, Chill mode)' while in Engaged through road works: lane shifts, cones, workers near the lane: outside the ODD, foreseeable misuse (30–90 km/h), dry, daylight. | S3 | S3: acceleration in a work zone towards workers or a queue. | E2 | E2: situation OS-20 is E2, condition W01 is E4; the combination is no more frequent than the rarer of the two (ISO 26262-3 Table B.2, duration). | C2 | C2 ⚠: the driver brakes; credits AOU-03 (brake overrides ACC) and AOU-05 (PCM bounds ACC acceleration). | A | Disable function output; transition to driver-controlled mode; illuminate warning lamp.
H-2270 | F-02 | Longitudinal control (ACC, Chill mode) | M12 | Inverse Function | Engaged through road works: lane shifts, cones, workers near the lane: outside the ODD, foreseeable misuse | 30–90 | Wet road or light rain | Inverse Function of 'Longitudinal control (ACC, Chill mode)' while in Engaged through road works: lane shifts, cones, workers near the lane: outside the ODD, foreseeable misuse (30–90 km/h), wet road or light rain. | S3 | S3: acceleration in a work zone towards workers or a queue. | E2 | E2: situation OS-20 is E2, condition W02 is E3; the combination is no more frequent than the rarer of the two (ISO 26262-3 Table B.2, duration). | C2 | C2 ⚠: the driver brakes; credits AOU-03 (brake overrides ACC) and AOU-05 (PCM bounds ACC acceleration). | A | Disable function output; transition to driver-controlled mode; illuminate warning lamp.
H-2271 | F-02 | Longitudinal control (ACC, Chill mode) | M12 | Inverse Function | Engaged through road works: lane shifts, cones, workers near the lane: outside the ODD, foreseeable misuse | 30–90 | Night, dry, headlights | Inverse Function of 'Longitudinal control (ACC, Chill mode)' while in Engaged through road works: lane shifts, cones, workers near the lane: outside the ODD, foreseeable misuse (30–90 km/h), night, dry, headlights. | S3 | S3: acceleration in a work zone towards workers or a queue. | E2 | E2: situation OS-20 is E2, condition W03 is E3; the combination is no more frequent than the rarer of the two (ISO 26262-3 Table B.2, duration). | C2 | C2 ⚠: the driver brakes; credits AOU-03 (brake overrides ACC) and AOU-05 (PCM bounds ACC acceleration). | A | Disable function output; transition to driver-controlled mode; illuminate warning lamp.
H-2272 | F-02 | Longitudinal control (ACC, Chill mode) | M12 | Inverse Function | Engaged through road works: lane shifts, cones, workers near the lane: outside the ODD, foreseeable misuse | 30–90 | Moderate or heavy rain (outside ODD, foreseeable) | Inverse Function of 'Longitudinal control (ACC, Chill mode)' while in Engaged through road works: lane shifts, cones, workers near the lane: outside the ODD, foreseeable misuse (30–90 km/h), moderate or heavy rain (outside odd, foreseeable). | S3 | S3: acceleration in a work zone towards workers or a queue. | E2 | E2: situation OS-20 is E2, condition W04 is E2; the combination is no more frequent than the rarer of the two (ISO 26262-3 Table B.2, duration). | C2 | C2 ⚠: the driver brakes; credits AOU-03 (brake overrides ACC) and AOU-05 (PCM bounds ACC acceleration). | A | Disable function output; transition to driver-controlled mode; illuminate warning lamp.
H-2273 | F-02 | Longitudinal control (ACC, Chill mode) | M12 | Inverse Function | Engaged through road works: lane shifts, cones, workers near the lane: outside the ODD, foreseeable misuse | 30–90 | Snow or ice (outside ODD, foreseeable) | Inverse Function of 'Longitudinal control (ACC, Chill mode)' while in Engaged through road works: lane shifts, cones, workers near the lane: outside the ODD, foreseeable misuse (30–90 km/h), snow or ice (outside odd, foreseeable). | S3 | S3: acceleration in a work zone towards workers or a queue. | E2 | E2: situation OS-20 is E2, condition W05 is E2; the combination is no more frequent than the rarer of the two (ISO 26262-3 Table B.2, duration). | C3 | C2 ⚠: the driver brakes; credits AOU-03 (brake overrides ACC) and AOU-05 (PCM bounds ACC acceleration). Snow/ice: low friction; a correction or braking can induce a skid (C+1). | B | Disable function output; transition to driver-controlled mode; illuminate warning lamp.
H-2274 | F-02 | Longitudinal control (ACC, Chill mode) | M12 | Inverse Function | Engaged through road works: lane shifts, cones, workers near the lane: outside the ODD, foreseeable misuse | 30–90 | Fog, visibility below the ODD bound (outside ODD, foreseeable) | Inverse Function of 'Longitudinal control (ACC, Chill mode)' while in Engaged through road works: lane shifts, cones, workers near the lane: outside the ODD, foreseeable misuse (30–90 km/h), fog, visibility below the odd bound (outside odd, foreseeable). | S3 | S3: acceleration in a work zone towards workers or a queue. | E1 | E1: situation OS-20 is E2, condition W06 is E1; the combination is no more frequent than the rarer of the two (ISO 26262-3 Table B.2, duration). | C2 | C2 ⚠: the driver brakes; credits AOU-03 (brake overrides ACC) and AOU-05 (PCM bounds ACC acceleration). | QM | Disable function output; transition to driver-controlled mode; illuminate warning lamp.
H-2275 | F-02 | Longitudinal control (ACC, Chill mode) | M12 | Inverse Function | Engaged on a road without lane markings (rural back road or residential street): outside the ODD, foreseeable misuse | 30–90 | Dry, daylight | Inverse Function of 'Longitudinal control (ACC, Chill mode)' while in Engaged on a road without lane markings (rural back road or residential street): outside the ODD, foreseeable misuse (30–90 km/h), dry, daylight. | S2 | S2: overspeed on an unmarked road (as OS-03). | E3 | E3: situation OS-21 is E3, condition W01 is E4; the combination is no more frequent than the rarer of the two (ISO 26262-3 Table B.2, duration). | C1 | C1 ⚠: the driver brakes (credits AOU-03). | QM | Disable function output; transition to driver-controlled mode; illuminate warning lamp.
H-2276 | F-02 | Longitudinal control (ACC, Chill mode) | M12 | Inverse Function | Engaged on a road without lane markings (rural back road or residential street): outside the ODD, foreseeable misuse | 30–90 | Wet road or light rain | Inverse Function of 'Longitudinal control (ACC, Chill mode)' while in Engaged on a road without lane markings (rural back road or residential street): outside the ODD, foreseeable misuse (30–90 km/h), wet road or light rain. | S2 | S2: overspeed on an unmarked road (as OS-03). | E3 | E3: situation OS-21 is E3, condition W02 is E3; the combination is no more frequent than the rarer of the two (ISO 26262-3 Table B.2, duration). | C1 | C1 ⚠: the driver brakes (credits AOU-03). | QM | Disable function output; transition to driver-controlled mode; illuminate warning lamp.
H-2277 | F-02 | Longitudinal control (ACC, Chill mode) | M12 | Inverse Function | Engaged on a road without lane markings (rural back road or residential street): outside the ODD, foreseeable misuse | 30–90 | Night, dry, headlights | Inverse Function of 'Longitudinal control (ACC, Chill mode)' while in Engaged on a road without lane markings (rural back road or residential street): outside the ODD, foreseeable misuse (30–90 km/h), night, dry, headlights. | S2 | S2: overspeed on an unmarked road (as OS-03). | E3 | E3: situation OS-21 is E3, condition W03 is E3; the combination is no more frequent than the rarer of the two (ISO 26262-3 Table B.2, duration). | C1 | C1 ⚠: the driver brakes (credits AOU-03). | QM | Disable function output; transition to driver-controlled mode; illuminate warning lamp.
H-2278 | F-02 | Longitudinal control (ACC, Chill mode) | M12 | Inverse Function | Engaged on a road without lane markings (rural back road or residential street): outside the ODD, foreseeable misuse | 30–90 | Moderate or heavy rain (outside ODD, foreseeable) | Inverse Function of 'Longitudinal control (ACC, Chill mode)' while in Engaged on a road without lane markings (rural back road or residential street): outside the ODD, foreseeable misuse (30–90 km/h), moderate or heavy rain (outside odd, foreseeable). | S2 | S2: overspeed on an unmarked road (as OS-03). | E2 | E2: situation OS-21 is E3, condition W04 is E2; the combination is no more frequent than the rarer of the two (ISO 26262-3 Table B.2, duration). | C1 | C1 ⚠: the driver brakes (credits AOU-03). | QM | Disable function output; transition to driver-controlled mode; illuminate warning lamp.
H-2279 | F-02 | Longitudinal control (ACC, Chill mode) | M12 | Inverse Function | Engaged on a road without lane markings (rural back road or residential street): outside the ODD, foreseeable misuse | 30–90 | Snow or ice (outside ODD, foreseeable) | Inverse Function of 'Longitudinal control (ACC, Chill mode)' while in Engaged on a road without lane markings (rural back road or residential street): outside the ODD, foreseeable misuse (30–90 km/h), snow or ice (outside odd, foreseeable). | S2 | S2: overspeed on an unmarked road (as OS-03). | E2 | E2: situation OS-21 is E3, condition W05 is E2; the combination is no more frequent than the rarer of the two (ISO 26262-3 Table B.2, duration). | C2 | C1 ⚠: the driver brakes (credits AOU-03). Snow/ice: low friction; a correction or braking can induce a skid (C+1). | QM | Disable function output; transition to driver-controlled mode; illuminate warning lamp.
H-2280 | F-02 | Longitudinal control (ACC, Chill mode) | M12 | Inverse Function | Engaged on a road without lane markings (rural back road or residential street): outside the ODD, foreseeable misuse | 30–90 | Fog, visibility below the ODD bound (outside ODD, foreseeable) | Inverse Function of 'Longitudinal control (ACC, Chill mode)' while in Engaged on a road without lane markings (rural back road or residential street): outside the ODD, foreseeable misuse (30–90 km/h), fog, visibility below the odd bound (outside odd, foreseeable). | S2 | S2: overspeed on an unmarked road (as OS-03). | E1 | E1: situation OS-21 is E3, condition W06 is E1; the combination is no more frequent than the rarer of the two (ISO 26262-3 Table B.2, duration). | C1 | C1 ⚠: the driver brakes (credits AOU-03). | QM | Disable function output; transition to driver-controlled mode; illuminate warning lamp.
H-2281 | F-02 | Longitudinal control (ACC, Chill mode) | M13 | Erratic or Intermittent | Limited-access highway, free flow, adjacent traffic | 90–110 | Dry, daylight | Erratic or Intermittent of 'Longitudinal control (ACC, Chill mode)' while in Limited-access highway, free flow, adjacent traffic (90–110 km/h), dry, daylight. | S2 | S2: rear impact by following traffic at a normal gap. | E4 | E4: situation OS-01 is E4, condition W01 is E4; the combination is no more frequent than the rarer of the two (ISO 26262-3 Table B.2, duration). | C1 | C1 ⚠: deceleration bounded by the PCM ACC envelope (AOU-05); the following driver and the ego driver (gas override) react in ≥ 99 % of cases. | A | Disable function output; transition to driver-controlled mode; illuminate warning lamp.
H-2282 | F-02 | Longitudinal control (ACC, Chill mode) | M13 | Erratic or Intermittent | Limited-access highway, free flow, adjacent traffic | 90–110 | Wet road or light rain | Erratic or Intermittent of 'Longitudinal control (ACC, Chill mode)' while in Limited-access highway, free flow, adjacent traffic (90–110 km/h), wet road or light rain. | S2 | S2: rear impact by following traffic at a normal gap. | E3 | E3: situation OS-01 is E4, condition W02 is E3; the combination is no more frequent than the rarer of the two (ISO 26262-3 Table B.2, duration). | C1 | C1 ⚠: deceleration bounded by the PCM ACC envelope (AOU-05); the following driver and the ego driver (gas override) react in ≥ 99 % of cases. | QM | Disable function output; transition to driver-controlled mode; illuminate warning lamp.
H-2283 | F-02 | Longitudinal control (ACC, Chill mode) | M13 | Erratic or Intermittent | Limited-access highway, free flow, adjacent traffic | 90–110 | Night, dry, headlights | Erratic or Intermittent of 'Longitudinal control (ACC, Chill mode)' while in Limited-access highway, free flow, adjacent traffic (90–110 km/h), night, dry, headlights. | S2 | S2: rear impact by following traffic at a normal gap. | E3 | E3: situation OS-01 is E4, condition W03 is E3; the combination is no more frequent than the rarer of the two (ISO 26262-3 Table B.2, duration). | C1 | C1 ⚠: deceleration bounded by the PCM ACC envelope (AOU-05); the following driver and the ego driver (gas override) react in ≥ 99 % of cases. | QM | Disable function output; transition to driver-controlled mode; illuminate warning lamp.
H-2284 | F-02 | Longitudinal control (ACC, Chill mode) | M13 | Erratic or Intermittent | Limited-access highway, free flow, adjacent traffic | 90–110 | Moderate or heavy rain (outside ODD, foreseeable) | Erratic or Intermittent of 'Longitudinal control (ACC, Chill mode)' while in Limited-access highway, free flow, adjacent traffic (90–110 km/h), moderate or heavy rain (outside odd, foreseeable). | S2 | S2: rear impact by following traffic at a normal gap. | E2 | E2: situation OS-01 is E4, condition W04 is E2; the combination is no more frequent than the rarer of the two (ISO 26262-3 Table B.2, duration). | C1 | C1 ⚠: deceleration bounded by the PCM ACC envelope (AOU-05); the following driver and the ego driver (gas override) react in ≥ 99 % of cases. | QM | Disable function output; transition to driver-controlled mode; illuminate warning lamp.
H-2285 | F-02 | Longitudinal control (ACC, Chill mode) | M13 | Erratic or Intermittent | Limited-access highway, free flow, adjacent traffic | 90–110 | Snow or ice (outside ODD, foreseeable) | Erratic or Intermittent of 'Longitudinal control (ACC, Chill mode)' while in Limited-access highway, free flow, adjacent traffic (90–110 km/h), snow or ice (outside odd, foreseeable). | S3 | S2: rear impact by following traffic at a normal gap. Snow/ice: unexpected braking can destabilise the vehicle (S+1). | E2 | E2: situation OS-01 is E4, condition W05 is E2; the combination is no more frequent than the rarer of the two (ISO 26262-3 Table B.2, duration). | C2 | C1 ⚠: deceleration bounded by the PCM ACC envelope (AOU-05); the following driver and the ego driver (gas override) react in ≥ 99 % of cases. Snow/ice (C+1). | A | Disable function output; transition to driver-controlled mode; illuminate warning lamp.
H-2286 | F-02 | Longitudinal control (ACC, Chill mode) | M13 | Erratic or Intermittent | Limited-access highway, free flow, adjacent traffic | 90–110 | Fog, visibility below the ODD bound (outside ODD, foreseeable) | Erratic or Intermittent of 'Longitudinal control (ACC, Chill mode)' while in Limited-access highway, free flow, adjacent traffic (90–110 km/h), fog, visibility below the odd bound (outside odd, foreseeable). | S2 | S2: rear impact by following traffic at a normal gap. | E1 | E1: situation OS-01 is E4, condition W06 is E1; the combination is no more frequent than the rarer of the two (ISO 26262-3 Table B.2, duration). | C1 | C1 ⚠: deceleration bounded by the PCM ACC envelope (AOU-05); the following driver and the ego driver (gas override) react in ≥ 99 % of cases. | QM | Disable function output; transition to driver-controlled mode; illuminate warning lamp.
H-2287 | F-02 | Longitudinal control (ACC, Chill mode) | M13 | Erratic or Intermittent | Highway curve near R_ODD with barrier or adjacent traffic | 70–110 | Dry, daylight | Erratic or Intermittent of 'Longitudinal control (ACC, Chill mode)' while in Highway curve near R_ODD with barrier or adjacent traffic (70–110 km/h), dry, daylight. | S2 | S2: unexpected braking in a curve; rear impact or yaw disturbance. | E3 | E3: situation OS-02 is E3, condition W01 is E4; the combination is no more frequent than the rarer of the two (ISO 26262-3 Table B.2, duration). | C1 | C1 ⚠: deceleration bounded by the PCM ACC envelope (AOU-05); the following driver and the ego driver (gas override) react in ≥ 99 % of cases. | QM | Disable function output; transition to driver-controlled mode; illuminate warning lamp.
H-2288 | F-02 | Longitudinal control (ACC, Chill mode) | M13 | Erratic or Intermittent | Highway curve near R_ODD with barrier or adjacent traffic | 70–110 | Wet road or light rain | Erratic or Intermittent of 'Longitudinal control (ACC, Chill mode)' while in Highway curve near R_ODD with barrier or adjacent traffic (70–110 km/h), wet road or light rain. | S3 | S2: unexpected braking in a curve; rear impact or yaw disturbance. Wet: unexpected braking in a curve can cause instability (HE-04.2). | E3 | E3: situation OS-02 is E3, condition W02 is E3; the combination is no more frequent than the rarer of the two (ISO 26262-3 Table B.2, duration). | C1 | C1 ⚠: VSC available (AOU-10); moderate ACC deceleration on wet roads is controllable for most drivers. | A | Disable function output; transition to driver-controlled mode; illuminate warning lamp.
H-2289 | F-02 | Longitudinal control (ACC, Chill mode) | M13 | Erratic or Intermittent | Highway curve near R_ODD with barrier or adjacent traffic | 70–110 | Night, dry, headlights | Erratic or Intermittent of 'Longitudinal control (ACC, Chill mode)' while in Highway curve near R_ODD with barrier or adjacent traffic (70–110 km/h), night, dry, headlights. | S2 | S2: unexpected braking in a curve; rear impact or yaw disturbance. | E3 | E3: situation OS-02 is E3, condition W03 is E3; the combination is no more frequent than the rarer of the two (ISO 26262-3 Table B.2, duration). | C1 | C1 ⚠: deceleration bounded by the PCM ACC envelope (AOU-05); the following driver and the ego driver (gas override) react in ≥ 99 % of cases. | QM | Disable function output; transition to driver-controlled mode; illuminate warning lamp.
H-2290 | F-02 | Longitudinal control (ACC, Chill mode) | M13 | Erratic or Intermittent | Highway curve near R_ODD with barrier or adjacent traffic | 70–110 | Moderate or heavy rain (outside ODD, foreseeable) | Erratic or Intermittent of 'Longitudinal control (ACC, Chill mode)' while in Highway curve near R_ODD with barrier or adjacent traffic (70–110 km/h), moderate or heavy rain (outside odd, foreseeable). | S3 | S2: unexpected braking in a curve; rear impact or yaw disturbance. Wet: unexpected braking in a curve can cause instability (HE-04.2). | E2 | E2: situation OS-02 is E3, condition W04 is E2; the combination is no more frequent than the rarer of the two (ISO 26262-3 Table B.2, duration). | C1 | C1 ⚠: VSC available (AOU-10); moderate ACC deceleration on wet roads is controllable for most drivers. | QM | Disable function output; transition to driver-controlled mode; illuminate warning lamp.
H-2291 | F-02 | Longitudinal control (ACC, Chill mode) | M13 | Erratic or Intermittent | Highway curve near R_ODD with barrier or adjacent traffic | 70–110 | Snow or ice (outside ODD, foreseeable) | Erratic or Intermittent of 'Longitudinal control (ACC, Chill mode)' while in Highway curve near R_ODD with barrier or adjacent traffic (70–110 km/h), snow or ice (outside odd, foreseeable). | S3 | S2: unexpected braking in a curve; rear impact or yaw disturbance. Snow/ice: unexpected braking can destabilise the vehicle (S+1). | E2 | E2: situation OS-02 is E3, condition W05 is E2; the combination is no more frequent than the rarer of the two (ISO 26262-3 Table B.2, duration). | C2 | C1 ⚠: deceleration bounded by the PCM ACC envelope (AOU-05); the following driver and the ego driver (gas override) react in ≥ 99 % of cases. Snow/ice (C+1). | A | Disable function output; transition to driver-controlled mode; illuminate warning lamp.
H-2292 | F-02 | Longitudinal control (ACC, Chill mode) | M13 | Erratic or Intermittent | Highway curve near R_ODD with barrier or adjacent traffic | 70–110 | Fog, visibility below the ODD bound (outside ODD, foreseeable) | Erratic or Intermittent of 'Longitudinal control (ACC, Chill mode)' while in Highway curve near R_ODD with barrier or adjacent traffic (70–110 km/h), fog, visibility below the odd bound (outside odd, foreseeable). | S2 | S2: unexpected braking in a curve; rear impact or yaw disturbance. | E1 | E1: situation OS-02 is E3, condition W06 is E1; the combination is no more frequent than the rarer of the two (ISO 26262-3 Table B.2, duration). | C1 | C1 ⚠: deceleration bounded by the PCM ACC envelope (AOU-05); the following driver and the ego driver (gas override) react in ≥ 99 % of cases. | QM | Disable function output; transition to driver-controlled mode; illuminate warning lamp.
H-2293 | F-02 | Longitudinal control (ACC, Chill mode) | M13 | Erratic or Intermittent | Engaged on an undivided rural or arterial road, oncoming traffic: outside the ODD, foreseeable misuse | 60–90 | Dry, daylight | Erratic or Intermittent of 'Longitudinal control (ACC, Chill mode)' while in Engaged on an undivided rural or arterial road, oncoming traffic: outside the ODD, foreseeable misuse (60–90 km/h), dry, daylight. | S2 | S2: rear impact by following traffic. | E3 | E3: situation OS-03 is E3, condition W01 is E4; the combination is no more frequent than the rarer of the two (ISO 26262-3 Table B.2, duration). | C1 | C1 ⚠: deceleration bounded by the PCM ACC envelope (AOU-05); the following driver and the ego driver (gas override) react in ≥ 99 % of cases. | QM | Disable function output; transition to driver-controlled mode; illuminate warning lamp.
H-2294 | F-02 | Longitudinal control (ACC, Chill mode) | M13 | Erratic or Intermittent | Engaged on an undivided rural or arterial road, oncoming traffic: outside the ODD, foreseeable misuse | 60–90 | Wet road or light rain | Erratic or Intermittent of 'Longitudinal control (ACC, Chill mode)' while in Engaged on an undivided rural or arterial road, oncoming traffic: outside the ODD, foreseeable misuse (60–90 km/h), wet road or light rain. | S2 | S2: rear impact by following traffic. | E3 | E3: situation OS-03 is E3, condition W02 is E3; the combination is no more frequent than the rarer of the two (ISO 26262-3 Table B.2, duration). | C1 | C1 ⚠: deceleration bounded by the PCM ACC envelope (AOU-05); the following driver and the ego driver (gas override) react in ≥ 99 % of cases. | QM | Disable function output; transition to driver-controlled mode; illuminate warning lamp.
H-2295 | F-02 | Longitudinal control (ACC, Chill mode) | M13 | Erratic or Intermittent | Engaged on an undivided rural or arterial road, oncoming traffic: outside the ODD, foreseeable misuse | 60–90 | Night, dry, headlights | Erratic or Intermittent of 'Longitudinal control (ACC, Chill mode)' while in Engaged on an undivided rural or arterial road, oncoming traffic: outside the ODD, foreseeable misuse (60–90 km/h), night, dry, headlights. | S2 | S2: rear impact by following traffic. | E3 | E3: situation OS-03 is E3, condition W03 is E3; the combination is no more frequent than the rarer of the two (ISO 26262-3 Table B.2, duration). | C1 | C1 ⚠: deceleration bounded by the PCM ACC envelope (AOU-05); the following driver and the ego driver (gas override) react in ≥ 99 % of cases. | QM | Disable function output; transition to driver-controlled mode; illuminate warning lamp.
H-2296 | F-02 | Longitudinal control (ACC, Chill mode) | M13 | Erratic or Intermittent | Engaged on an undivided rural or arterial road, oncoming traffic: outside the ODD, foreseeable misuse | 60–90 | Moderate or heavy rain (outside ODD, foreseeable) | Erratic or Intermittent of 'Longitudinal control (ACC, Chill mode)' while in Engaged on an undivided rural or arterial road, oncoming traffic: outside the ODD, foreseeable misuse (60–90 km/h), moderate or heavy rain (outside odd, foreseeable). | S2 | S2: rear impact by following traffic. | E2 | E2: situation OS-03 is E3, condition W04 is E2; the combination is no more frequent than the rarer of the two (ISO 26262-3 Table B.2, duration). | C1 | C1 ⚠: deceleration bounded by the PCM ACC envelope (AOU-05); the following driver and the ego driver (gas override) react in ≥ 99 % of cases. | QM | Disable function output; transition to driver-controlled mode; illuminate warning lamp.
H-2297 | F-02 | Longitudinal control (ACC, Chill mode) | M13 | Erratic or Intermittent | Engaged on an undivided rural or arterial road, oncoming traffic: outside the ODD, foreseeable misuse | 60–90 | Snow or ice (outside ODD, foreseeable) | Erratic or Intermittent of 'Longitudinal control (ACC, Chill mode)' while in Engaged on an undivided rural or arterial road, oncoming traffic: outside the ODD, foreseeable misuse (60–90 km/h), snow or ice (outside odd, foreseeable). | S3 | S2: rear impact by following traffic. Snow/ice: unexpected braking can destabilise the vehicle (S+1). | E2 | E2: situation OS-03 is E3, condition W05 is E2; the combination is no more frequent than the rarer of the two (ISO 26262-3 Table B.2, duration). | C2 | C1 ⚠: deceleration bounded by the PCM ACC envelope (AOU-05); the following driver and the ego driver (gas override) react in ≥ 99 % of cases. Snow/ice (C+1). | A | Disable function output; transition to driver-controlled mode; illuminate warning lamp.
H-2298 | F-02 | Longitudinal control (ACC, Chill mode) | M13 | Erratic or Intermittent | Engaged on an undivided rural or arterial road, oncoming traffic: outside the ODD, foreseeable misuse | 60–90 | Fog, visibility below the ODD bound (outside ODD, foreseeable) | Erratic or Intermittent of 'Longitudinal control (ACC, Chill mode)' while in Engaged on an undivided rural or arterial road, oncoming traffic: outside the ODD, foreseeable misuse (60–90 km/h), fog, visibility below the odd bound (outside odd, foreseeable). | S2 | S2: rear impact by following traffic. | E1 | E1: situation OS-03 is E3, condition W06 is E1; the combination is no more frequent than the rarer of the two (ISO 26262-3 Table B.2, duration). | C1 | C1 ⚠: deceleration bounded by the PCM ACC envelope (AOU-05); the following driver and the ego driver (gas override) react in ≥ 99 % of cases. | QM | Disable function output; transition to driver-controlled mode; illuminate warning lamp.
H-2299 | F-02 | Longitudinal control (ACC, Chill mode) | M13 | Erratic or Intermittent | Engaged on an urban arterial, pedestrians and cyclists near the lane edge: outside the ODD, foreseeable misuse | 30–60 | Dry, daylight | Erratic or Intermittent of 'Longitudinal control (ACC, Chill mode)' while in Engaged on an urban arterial, pedestrians and cyclists near the lane edge: outside the ODD, foreseeable misuse (30–60 km/h), dry, daylight. | S1 | S1: low-speed rear impact. | E3 | E3: situation OS-04 is E3, condition W01 is E4; the combination is no more frequent than the rarer of the two (ISO 26262-3 Table B.2, duration). | C1 | C1 ⚠: deceleration bounded by the PCM ACC envelope (AOU-05); the following driver and the ego driver (gas override) react in ≥ 99 % of cases. | QM | Disable function output; transition to driver-controlled mode; illuminate warning lamp.
H-2300 | F-02 | Longitudinal control (ACC, Chill mode) | M13 | Erratic or Intermittent | Engaged on an urban arterial, pedestrians and cyclists near the lane edge: outside the ODD, foreseeable misuse | 30–60 | Wet road or light rain | Erratic or Intermittent of 'Longitudinal control (ACC, Chill mode)' while in Engaged on an urban arterial, pedestrians and cyclists near the lane edge: outside the ODD, foreseeable misuse (30–60 km/h), wet road or light rain. | S1 | S1: low-speed rear impact. | E3 | E3: situation OS-04 is E3, condition W02 is E3; the combination is no more frequent than the rarer of the two (ISO 26262-3 Table B.2, duration). | C1 | C1 ⚠: deceleration bounded by the PCM ACC envelope (AOU-05); the following driver and the ego driver (gas override) react in ≥ 99 % of cases. | QM | Disable function output; transition to driver-controlled mode; illuminate warning lamp.
H-2301 | F-02 | Longitudinal control (ACC, Chill mode) | M13 | Erratic or Intermittent | Engaged on an urban arterial, pedestrians and cyclists near the lane edge: outside the ODD, foreseeable misuse | 30–60 | Night, dry, headlights | Erratic or Intermittent of 'Longitudinal control (ACC, Chill mode)' while in Engaged on an urban arterial, pedestrians and cyclists near the lane edge: outside the ODD, foreseeable misuse (30–60 km/h), night, dry, headlights. | S1 | S1: low-speed rear impact. | E3 | E3: situation OS-04 is E3, condition W03 is E3; the combination is no more frequent than the rarer of the two (ISO 26262-3 Table B.2, duration). | C1 | C1 ⚠: deceleration bounded by the PCM ACC envelope (AOU-05); the following driver and the ego driver (gas override) react in ≥ 99 % of cases. | QM | Disable function output; transition to driver-controlled mode; illuminate warning lamp.
H-2302 | F-02 | Longitudinal control (ACC, Chill mode) | M13 | Erratic or Intermittent | Engaged on an urban arterial, pedestrians and cyclists near the lane edge: outside the ODD, foreseeable misuse | 30–60 | Moderate or heavy rain (outside ODD, foreseeable) | Erratic or Intermittent of 'Longitudinal control (ACC, Chill mode)' while in Engaged on an urban arterial, pedestrians and cyclists near the lane edge: outside the ODD, foreseeable misuse (30–60 km/h), moderate or heavy rain (outside odd, foreseeable). | S1 | S1: low-speed rear impact. | E2 | E2: situation OS-04 is E3, condition W04 is E2; the combination is no more frequent than the rarer of the two (ISO 26262-3 Table B.2, duration). | C1 | C1 ⚠: deceleration bounded by the PCM ACC envelope (AOU-05); the following driver and the ego driver (gas override) react in ≥ 99 % of cases. | QM | Disable function output; transition to driver-controlled mode; illuminate warning lamp.
H-2303 | F-02 | Longitudinal control (ACC, Chill mode) | M13 | Erratic or Intermittent | Engaged on an urban arterial, pedestrians and cyclists near the lane edge: outside the ODD, foreseeable misuse | 30–60 | Snow or ice (outside ODD, foreseeable) | Erratic or Intermittent of 'Longitudinal control (ACC, Chill mode)' while in Engaged on an urban arterial, pedestrians and cyclists near the lane edge: outside the ODD, foreseeable misuse (30–60 km/h), snow or ice (outside odd, foreseeable). | S2 | S1: low-speed rear impact. Snow/ice: unexpected braking can destabilise the vehicle (S+1). | E2 | E2: situation OS-04 is E3, condition W05 is E2; the combination is no more frequent than the rarer of the two (ISO 26262-3 Table B.2, duration). | C2 | C1 ⚠: deceleration bounded by the PCM ACC envelope (AOU-05); the following driver and the ego driver (gas override) react in ≥ 99 % of cases. Snow/ice (C+1). | QM | Disable function output; transition to driver-controlled mode; illuminate warning lamp.
H-2304 | F-02 | Longitudinal control (ACC, Chill mode) | M13 | Erratic or Intermittent | Engaged on an urban arterial, pedestrians and cyclists near the lane edge: outside the ODD, foreseeable misuse | 30–60 | Fog, visibility below the ODD bound (outside ODD, foreseeable) | Erratic or Intermittent of 'Longitudinal control (ACC, Chill mode)' while in Engaged on an urban arterial, pedestrians and cyclists near the lane edge: outside the ODD, foreseeable misuse (30–60 km/h), fog, visibility below the odd bound (outside odd, foreseeable). | S1 | S1: low-speed rear impact. | E1 | E1: situation OS-04 is E3, condition W06 is E1; the combination is no more frequent than the rarer of the two (ISO 26262-3 Table B.2, duration). | C1 | C1 ⚠: deceleration bounded by the PCM ACC envelope (AOU-05); the following driver and the ego driver (gas override) react in ≥ 99 % of cases. | QM | Disable function output; transition to driver-controlled mode; illuminate warning lamp.
H-2305 | F-02 | Longitudinal control (ACC, Chill mode) | M13 | Erratic or Intermittent | Following a lead vehicle at a short gap, dense traffic | 30–110 | Dry, daylight | Erratic or Intermittent of 'Longitudinal control (ACC, Chill mode)' while in Following a lead vehicle at a short gap, dense traffic (30–110 km/h), dry, daylight. | S2 | S2: in dense traffic a follower is close; rear impact. | E4 | E4: situation OS-05 is E4, condition W01 is E4; the combination is no more frequent than the rarer of the two (ISO 26262-3 Table B.2, duration). | C2 | C2 ⚠: close follower; credits AOU-05 (deceleration bounded by the PCM). | B | Disable function output; transition to driver-controlled mode; illuminate warning lamp.
H-2306 | F-02 | Longitudinal control (ACC, Chill mode) | M13 | Erratic or Intermittent | Following a lead vehicle at a short gap, dense traffic | 30–110 | Wet road or light rain | Erratic or Intermittent of 'Longitudinal control (ACC, Chill mode)' while in Following a lead vehicle at a short gap, dense traffic (30–110 km/h), wet road or light rain. | S2 | S2: in dense traffic a follower is close; rear impact. | E3 | E3: situation OS-05 is E4, condition W02 is E3; the combination is no more frequent than the rarer of the two (ISO 26262-3 Table B.2, duration). | C2 | C2 ⚠: close follower; credits AOU-05 (deceleration bounded by the PCM). | A | Disable function output; transition to driver-controlled mode; illuminate warning lamp.
H-2307 | F-02 | Longitudinal control (ACC, Chill mode) | M13 | Erratic or Intermittent | Following a lead vehicle at a short gap, dense traffic | 30–110 | Night, dry, headlights | Erratic or Intermittent of 'Longitudinal control (ACC, Chill mode)' while in Following a lead vehicle at a short gap, dense traffic (30–110 km/h), night, dry, headlights. | S2 | S2: in dense traffic a follower is close; rear impact. | E3 | E3: situation OS-05 is E4, condition W03 is E3; the combination is no more frequent than the rarer of the two (ISO 26262-3 Table B.2, duration). | C2 | C2 ⚠: close follower; credits AOU-05 (deceleration bounded by the PCM). | A | Disable function output; transition to driver-controlled mode; illuminate warning lamp.
H-2308 | F-02 | Longitudinal control (ACC, Chill mode) | M13 | Erratic or Intermittent | Following a lead vehicle at a short gap, dense traffic | 30–110 | Moderate or heavy rain (outside ODD, foreseeable) | Erratic or Intermittent of 'Longitudinal control (ACC, Chill mode)' while in Following a lead vehicle at a short gap, dense traffic (30–110 km/h), moderate or heavy rain (outside odd, foreseeable). | S2 | S2: in dense traffic a follower is close; rear impact. | E2 | E2: situation OS-05 is E4, condition W04 is E2; the combination is no more frequent than the rarer of the two (ISO 26262-3 Table B.2, duration). | C2 | C2 ⚠: close follower; credits AOU-05 (deceleration bounded by the PCM). | QM | Disable function output; transition to driver-controlled mode; illuminate warning lamp.
H-2309 | F-02 | Longitudinal control (ACC, Chill mode) | M13 | Erratic or Intermittent | Following a lead vehicle at a short gap, dense traffic | 30–110 | Snow or ice (outside ODD, foreseeable) | Erratic or Intermittent of 'Longitudinal control (ACC, Chill mode)' while in Following a lead vehicle at a short gap, dense traffic (30–110 km/h), snow or ice (outside odd, foreseeable). | S3 | S2: in dense traffic a follower is close; rear impact. Snow/ice: unexpected braking can destabilise the vehicle (S+1). | E2 | E2: situation OS-05 is E4, condition W05 is E2; the combination is no more frequent than the rarer of the two (ISO 26262-3 Table B.2, duration). | C3 | C2 ⚠: close follower; credits AOU-05 (deceleration bounded by the PCM). Snow/ice (C+1). | B | Disable function output; transition to driver-controlled mode; illuminate warning lamp.
H-2310 | F-02 | Longitudinal control (ACC, Chill mode) | M13 | Erratic or Intermittent | Following a lead vehicle at a short gap, dense traffic | 30–110 | Fog, visibility below the ODD bound (outside ODD, foreseeable) | Erratic or Intermittent of 'Longitudinal control (ACC, Chill mode)' while in Following a lead vehicle at a short gap, dense traffic (30–110 km/h), fog, visibility below the odd bound (outside odd, foreseeable). | S2 | S2: in dense traffic a follower is close; rear impact. | E1 | E1: situation OS-05 is E4, condition W06 is E1; the combination is no more frequent than the rarer of the two (ISO 26262-3 Table B.2, duration). | C2 | C2 ⚠: close follower; credits AOU-05 (deceleration bounded by the PCM). | QM | Disable function output; transition to driver-controlled mode; illuminate warning lamp.
H-2311 | F-02 | Longitudinal control (ACC, Chill mode) | M13 | Erratic or Intermittent | Stop-and-go queue or standstill behind a lead; pedestrians may cross | 0–30 | Dry, daylight | Erratic or Intermittent of 'Longitudinal control (ACC, Chill mode)' while in Stop-and-go queue or standstill behind a lead; pedestrians may cross (0–30 km/h), dry, daylight. | S1 | S1: queue speed. | E3 | E3: situation OS-06 is E3, condition W01 is E4; the combination is no more frequent than the rarer of the two (ISO 26262-3 Table B.2, duration). | C1 | C1 ⚠: deceleration bounded by the PCM ACC envelope (AOU-05); the following driver and the ego driver (gas override) react in ≥ 99 % of cases. | QM | Disable function output; transition to driver-controlled mode; illuminate warning lamp.
H-2312 | F-02 | Longitudinal control (ACC, Chill mode) | M13 | Erratic or Intermittent | Stop-and-go queue or standstill behind a lead; pedestrians may cross | 0–30 | Wet road or light rain | Erratic or Intermittent of 'Longitudinal control (ACC, Chill mode)' while in Stop-and-go queue or standstill behind a lead; pedestrians may cross (0–30 km/h), wet road or light rain. | S1 | S1: queue speed. | E3 | E3: situation OS-06 is E3, condition W02 is E3; the combination is no more frequent than the rarer of the two (ISO 26262-3 Table B.2, duration). | C1 | C1 ⚠: deceleration bounded by the PCM ACC envelope (AOU-05); the following driver and the ego driver (gas override) react in ≥ 99 % of cases. | QM | Disable function output; transition to driver-controlled mode; illuminate warning lamp.
H-2313 | F-02 | Longitudinal control (ACC, Chill mode) | M13 | Erratic or Intermittent | Stop-and-go queue or standstill behind a lead; pedestrians may cross | 0–30 | Night, dry, headlights | Erratic or Intermittent of 'Longitudinal control (ACC, Chill mode)' while in Stop-and-go queue or standstill behind a lead; pedestrians may cross (0–30 km/h), night, dry, headlights. | S1 | S1: queue speed. | E3 | E3: situation OS-06 is E3, condition W03 is E3; the combination is no more frequent than the rarer of the two (ISO 26262-3 Table B.2, duration). | C1 | C1 ⚠: deceleration bounded by the PCM ACC envelope (AOU-05); the following driver and the ego driver (gas override) react in ≥ 99 % of cases. | QM | Disable function output; transition to driver-controlled mode; illuminate warning lamp.
H-2314 | F-02 | Longitudinal control (ACC, Chill mode) | M13 | Erratic or Intermittent | Stop-and-go queue or standstill behind a lead; pedestrians may cross | 0–30 | Moderate or heavy rain (outside ODD, foreseeable) | Erratic or Intermittent of 'Longitudinal control (ACC, Chill mode)' while in Stop-and-go queue or standstill behind a lead; pedestrians may cross (0–30 km/h), moderate or heavy rain (outside odd, foreseeable). | S1 | S1: queue speed. | E2 | E2: situation OS-06 is E3, condition W04 is E2; the combination is no more frequent than the rarer of the two (ISO 26262-3 Table B.2, duration). | C1 | C1 ⚠: deceleration bounded by the PCM ACC envelope (AOU-05); the following driver and the ego driver (gas override) react in ≥ 99 % of cases. | QM | Disable function output; transition to driver-controlled mode; illuminate warning lamp.
H-2315 | F-02 | Longitudinal control (ACC, Chill mode) | M13 | Erratic or Intermittent | Stop-and-go queue or standstill behind a lead; pedestrians may cross | 0–30 | Snow or ice (outside ODD, foreseeable) | Erratic or Intermittent of 'Longitudinal control (ACC, Chill mode)' while in Stop-and-go queue or standstill behind a lead; pedestrians may cross (0–30 km/h), snow or ice (outside odd, foreseeable). | S2 | S1: queue speed. Snow/ice: unexpected braking can destabilise the vehicle (S+1). | E2 | E2: situation OS-06 is E3, condition W05 is E2; the combination is no more frequent than the rarer of the two (ISO 26262-3 Table B.2, duration). | C2 | C1 ⚠: deceleration bounded by the PCM ACC envelope (AOU-05); the following driver and the ego driver (gas override) react in ≥ 99 % of cases. Snow/ice (C+1). | QM | Disable function output; transition to driver-controlled mode; illuminate warning lamp.
H-2316 | F-02 | Longitudinal control (ACC, Chill mode) | M13 | Erratic or Intermittent | Stop-and-go queue or standstill behind a lead; pedestrians may cross | 0–30 | Fog, visibility below the ODD bound (outside ODD, foreseeable) | Erratic or Intermittent of 'Longitudinal control (ACC, Chill mode)' while in Stop-and-go queue or standstill behind a lead; pedestrians may cross (0–30 km/h), fog, visibility below the odd bound (outside odd, foreseeable). | S1 | S1: queue speed. | E1 | E1: situation OS-06 is E3, condition W06 is E1; the combination is no more frequent than the rarer of the two (ISO 26262-3 Table B.2, duration). | C1 | C1 ⚠: deceleration bounded by the PCM ACC envelope (AOU-05); the following driver and the ego driver (gas override) react in ≥ 99 % of cases. | QM | Disable function output; transition to driver-controlled mode; illuminate warning lamp.
H-2317 | F-02 | Longitudinal control (ACC, Chill mode) | M13 | Erratic or Intermittent | Approaching slower or stationary traffic from highway speed | 70–110 | Dry, daylight | Erratic or Intermittent of 'Longitudinal control (ACC, Chill mode)' while in Approaching slower or stationary traffic from highway speed (70–110 km/h), dry, daylight. | S1 | S1: the vehicle is about to slow anyway; earlier braking is benign for following traffic that is also slowing. | E4 | E4: situation OS-07 is E4, condition W01 is E4; the combination is no more frequent than the rarer of the two (ISO 26262-3 Table B.2, duration). | C1 | C1 ⚠: deceleration bounded by the PCM ACC envelope (AOU-05); the following driver and the ego driver (gas override) react in ≥ 99 % of cases. | QM | Disable function output; transition to driver-controlled mode; illuminate warning lamp.
H-2318 | F-02 | Longitudinal control (ACC, Chill mode) | M13 | Erratic or Intermittent | Approaching slower or stationary traffic from highway speed | 70–110 | Wet road or light rain | Erratic or Intermittent of 'Longitudinal control (ACC, Chill mode)' while in Approaching slower or stationary traffic from highway speed (70–110 km/h), wet road or light rain. | S1 | S1: the vehicle is about to slow anyway; earlier braking is benign for following traffic that is also slowing. | E3 | E3: situation OS-07 is E4, condition W02 is E3; the combination is no more frequent than the rarer of the two (ISO 26262-3 Table B.2, duration). | C1 | C1 ⚠: deceleration bounded by the PCM ACC envelope (AOU-05); the following driver and the ego driver (gas override) react in ≥ 99 % of cases. | QM | Disable function output; transition to driver-controlled mode; illuminate warning lamp.
H-2319 | F-02 | Longitudinal control (ACC, Chill mode) | M13 | Erratic or Intermittent | Approaching slower or stationary traffic from highway speed | 70–110 | Night, dry, headlights | Erratic or Intermittent of 'Longitudinal control (ACC, Chill mode)' while in Approaching slower or stationary traffic from highway speed (70–110 km/h), night, dry, headlights. | S1 | S1: the vehicle is about to slow anyway; earlier braking is benign for following traffic that is also slowing. | E3 | E3: situation OS-07 is E4, condition W03 is E3; the combination is no more frequent than the rarer of the two (ISO 26262-3 Table B.2, duration). | C1 | C1 ⚠: deceleration bounded by the PCM ACC envelope (AOU-05); the following driver and the ego driver (gas override) react in ≥ 99 % of cases. | QM | Disable function output; transition to driver-controlled mode; illuminate warning lamp.
H-2320 | F-02 | Longitudinal control (ACC, Chill mode) | M13 | Erratic or Intermittent | Approaching slower or stationary traffic from highway speed | 70–110 | Moderate or heavy rain (outside ODD, foreseeable) | Erratic or Intermittent of 'Longitudinal control (ACC, Chill mode)' while in Approaching slower or stationary traffic from highway speed (70–110 km/h), moderate or heavy rain (outside odd, foreseeable). | S1 | S1: the vehicle is about to slow anyway; earlier braking is benign for following traffic that is also slowing. | E2 | E2: situation OS-07 is E4, condition W04 is E2; the combination is no more frequent than the rarer of the two (ISO 26262-3 Table B.2, duration). | C1 | C1 ⚠: deceleration bounded by the PCM ACC envelope (AOU-05); the following driver and the ego driver (gas override) react in ≥ 99 % of cases. | QM | Disable function output; transition to driver-controlled mode; illuminate warning lamp.
H-2321 | F-02 | Longitudinal control (ACC, Chill mode) | M13 | Erratic or Intermittent | Approaching slower or stationary traffic from highway speed | 70–110 | Snow or ice (outside ODD, foreseeable) | Erratic or Intermittent of 'Longitudinal control (ACC, Chill mode)' while in Approaching slower or stationary traffic from highway speed (70–110 km/h), snow or ice (outside odd, foreseeable). | S2 | S1: the vehicle is about to slow anyway; earlier braking is benign for following traffic that is also slowing. Snow/ice: unexpected braking can destabilise the vehicle (S+1). | E2 | E2: situation OS-07 is E4, condition W05 is E2; the combination is no more frequent than the rarer of the two (ISO 26262-3 Table B.2, duration). | C2 | C1 ⚠: deceleration bounded by the PCM ACC envelope (AOU-05); the following driver and the ego driver (gas override) react in ≥ 99 % of cases. Snow/ice (C+1). | QM | Disable function output; transition to driver-controlled mode; illuminate warning lamp.
H-2322 | F-02 | Longitudinal control (ACC, Chill mode) | M13 | Erratic or Intermittent | Approaching slower or stationary traffic from highway speed | 70–110 | Fog, visibility below the ODD bound (outside ODD, foreseeable) | Erratic or Intermittent of 'Longitudinal control (ACC, Chill mode)' while in Approaching slower or stationary traffic from highway speed (70–110 km/h), fog, visibility below the odd bound (outside odd, foreseeable). | S1 | S1: the vehicle is about to slow anyway; earlier braking is benign for following traffic that is also slowing. | E1 | E1: situation OS-07 is E4, condition W06 is E1; the combination is no more frequent than the rarer of the two (ISO 26262-3 Table B.2, duration). | C1 | C1 ⚠: deceleration bounded by the PCM ACC envelope (AOU-05); the following driver and the ego driver (gas override) react in ≥ 99 % of cases. | QM | Disable function output; transition to driver-controlled mode; illuminate warning lamp.
H-2323 | F-02 | Longitudinal control (ACC, Chill mode) | M13 | Erratic or Intermittent | Close following vehicle behind (gap < 1.5 s) | 50–110 | Dry, daylight | Erratic or Intermittent of 'Longitudinal control (ACC, Chill mode)' while in Close following vehicle behind (gap < 1.5 s) (50–110 km/h), dry, daylight. | S2 | S2: rear impact by a close follower (HE-04.1). | E4 | E4: situation OS-08 is E4, condition W01 is E4; the combination is no more frequent than the rarer of the two (ISO 26262-3 Table B.2, duration). | C2 | C2 ⚠: close follower; credits AOU-05 (deceleration bounded by the PCM). | B | Disable function output; transition to driver-controlled mode; illuminate warning lamp.
H-2324 | F-02 | Longitudinal control (ACC, Chill mode) | M13 | Erratic or Intermittent | Close following vehicle behind (gap < 1.5 s) | 50–110 | Wet road or light rain | Erratic or Intermittent of 'Longitudinal control (ACC, Chill mode)' while in Close following vehicle behind (gap < 1.5 s) (50–110 km/h), wet road or light rain. | S2 | S2: rear impact by a close follower (HE-04.1). | E3 | E3: situation OS-08 is E4, condition W02 is E3; the combination is no more frequent than the rarer of the two (ISO 26262-3 Table B.2, duration). | C2 | C2 ⚠: close follower; credits AOU-05 (deceleration bounded by the PCM). | A | Disable function output; transition to driver-controlled mode; illuminate warning lamp.
H-2325 | F-02 | Longitudinal control (ACC, Chill mode) | M13 | Erratic or Intermittent | Close following vehicle behind (gap < 1.5 s) | 50–110 | Night, dry, headlights | Erratic or Intermittent of 'Longitudinal control (ACC, Chill mode)' while in Close following vehicle behind (gap < 1.5 s) (50–110 km/h), night, dry, headlights. | S2 | S2: rear impact by a close follower (HE-04.1). | E3 | E3: situation OS-08 is E4, condition W03 is E3; the combination is no more frequent than the rarer of the two (ISO 26262-3 Table B.2, duration). | C2 | C2 ⚠: close follower; credits AOU-05 (deceleration bounded by the PCM). | A | Disable function output; transition to driver-controlled mode; illuminate warning lamp.
H-2326 | F-02 | Longitudinal control (ACC, Chill mode) | M13 | Erratic or Intermittent | Close following vehicle behind (gap < 1.5 s) | 50–110 | Moderate or heavy rain (outside ODD, foreseeable) | Erratic or Intermittent of 'Longitudinal control (ACC, Chill mode)' while in Close following vehicle behind (gap < 1.5 s) (50–110 km/h), moderate or heavy rain (outside odd, foreseeable). | S2 | S2: rear impact by a close follower (HE-04.1). | E2 | E2: situation OS-08 is E4, condition W04 is E2; the combination is no more frequent than the rarer of the two (ISO 26262-3 Table B.2, duration). | C2 | C2 ⚠: close follower; credits AOU-05 (deceleration bounded by the PCM). | QM | Disable function output; transition to driver-controlled mode; illuminate warning lamp.
H-2327 | F-02 | Longitudinal control (ACC, Chill mode) | M13 | Erratic or Intermittent | Close following vehicle behind (gap < 1.5 s) | 50–110 | Snow or ice (outside ODD, foreseeable) | Erratic or Intermittent of 'Longitudinal control (ACC, Chill mode)' while in Close following vehicle behind (gap < 1.5 s) (50–110 km/h), snow or ice (outside odd, foreseeable). | S3 | S2: rear impact by a close follower (HE-04.1). Snow/ice: unexpected braking can destabilise the vehicle (S+1). | E2 | E2: situation OS-08 is E4, condition W05 is E2; the combination is no more frequent than the rarer of the two (ISO 26262-3 Table B.2, duration). | C3 | C2 ⚠: close follower; credits AOU-05 (deceleration bounded by the PCM). Snow/ice (C+1). | B | Disable function output; transition to driver-controlled mode; illuminate warning lamp.
H-2328 | F-02 | Longitudinal control (ACC, Chill mode) | M13 | Erratic or Intermittent | Close following vehicle behind (gap < 1.5 s) | 50–110 | Fog, visibility below the ODD bound (outside ODD, foreseeable) | Erratic or Intermittent of 'Longitudinal control (ACC, Chill mode)' while in Close following vehicle behind (gap < 1.5 s) (50–110 km/h), fog, visibility below the odd bound (outside odd, foreseeable). | S2 | S2: rear impact by a close follower (HE-04.1). | E1 | E1: situation OS-08 is E4, condition W06 is E1; the combination is no more frequent than the rarer of the two (ISO 26262-3 Table B.2, duration). | C2 | C2 ⚠: close follower; credits AOU-05 (deceleration bounded by the PCM). | QM | Disable function output; transition to driver-controlled mode; illuminate warning lamp.
H-2329 | F-02 | Longitudinal control (ACC, Chill mode) | M13 | Erratic or Intermittent | Imminent collision where the stock PCS/AEB would intervene | 0–120 | Dry, daylight | Erratic or Intermittent of 'Longitudinal control (ACC, Chill mode)' while in Imminent collision where the stock PCS/AEB would intervene (0–120 km/h), dry, daylight. | S0 | S0: Not hazardous here: braking does not add risk (e.g. during an imminent collision braking helps). | E2 | E2: situation OS-09 is E2, condition W01 is E4; the combination is no more frequent than the rarer of the two (ISO 26262-3 Table B.2, duration). | C0 | n/a | — | Disable function output; transition to driver-controlled mode; illuminate warning lamp.
H-2330 | F-02 | Longitudinal control (ACC, Chill mode) | M13 | Erratic or Intermittent | Imminent collision where the stock PCS/AEB would intervene | 0–120 | Wet road or light rain | Erratic or Intermittent of 'Longitudinal control (ACC, Chill mode)' while in Imminent collision where the stock PCS/AEB would intervene (0–120 km/h), wet road or light rain. | S0 | S0: Not hazardous here: braking does not add risk (e.g. during an imminent collision braking helps). | E2 | E2: situation OS-09 is E2, condition W02 is E3; the combination is no more frequent than the rarer of the two (ISO 26262-3 Table B.2, duration). | C0 | n/a | — | Disable function output; transition to driver-controlled mode; illuminate warning lamp.
H-2331 | F-02 | Longitudinal control (ACC, Chill mode) | M13 | Erratic or Intermittent | Imminent collision where the stock PCS/AEB would intervene | 0–120 | Night, dry, headlights | Erratic or Intermittent of 'Longitudinal control (ACC, Chill mode)' while in Imminent collision where the stock PCS/AEB would intervene (0–120 km/h), night, dry, headlights. | S0 | S0: Not hazardous here: braking does not add risk (e.g. during an imminent collision braking helps). | E2 | E2: situation OS-09 is E2, condition W03 is E3; the combination is no more frequent than the rarer of the two (ISO 26262-3 Table B.2, duration). | C0 | n/a | — | Disable function output; transition to driver-controlled mode; illuminate warning lamp.
H-2332 | F-02 | Longitudinal control (ACC, Chill mode) | M13 | Erratic or Intermittent | Imminent collision where the stock PCS/AEB would intervene | 0–120 | Moderate or heavy rain (outside ODD, foreseeable) | Erratic or Intermittent of 'Longitudinal control (ACC, Chill mode)' while in Imminent collision where the stock PCS/AEB would intervene (0–120 km/h), moderate or heavy rain (outside odd, foreseeable). | S0 | S0: Not hazardous here: braking does not add risk (e.g. during an imminent collision braking helps). | E2 | E2: situation OS-09 is E2, condition W04 is E2; the combination is no more frequent than the rarer of the two (ISO 26262-3 Table B.2, duration). | C0 | n/a | — | Disable function output; transition to driver-controlled mode; illuminate warning lamp.
H-2333 | F-02 | Longitudinal control (ACC, Chill mode) | M13 | Erratic or Intermittent | Imminent collision where the stock PCS/AEB would intervene | 0–120 | Snow or ice (outside ODD, foreseeable) | Erratic or Intermittent of 'Longitudinal control (ACC, Chill mode)' while in Imminent collision where the stock PCS/AEB would intervene (0–120 km/h), snow or ice (outside odd, foreseeable). | S0 | S0: Not hazardous here: braking does not add risk (e.g. during an imminent collision braking helps). | E2 | E2: situation OS-09 is E2, condition W05 is E2; the combination is no more frequent than the rarer of the two (ISO 26262-3 Table B.2, duration). | C0 | n/a | — | Disable function output; transition to driver-controlled mode; illuminate warning lamp.
H-2334 | F-02 | Longitudinal control (ACC, Chill mode) | M13 | Erratic or Intermittent | Imminent collision where the stock PCS/AEB would intervene | 0–120 | Fog, visibility below the ODD bound (outside ODD, foreseeable) | Erratic or Intermittent of 'Longitudinal control (ACC, Chill mode)' while in Imminent collision where the stock PCS/AEB would intervene (0–120 km/h), fog, visibility below the odd bound (outside odd, foreseeable). | S0 | S0: Not hazardous here: braking does not add risk (e.g. during an imminent collision braking helps). | E1 | E1: situation OS-09 is E2, condition W06 is E1; the combination is no more frequent than the rarer of the two (ISO 26262-3 Table B.2, duration). | C0 | n/a | — | Disable function output; transition to driver-controlled mode; illuminate warning lamp.
H-2335 | F-02 | Longitudinal control (ACC, Chill mode) | M13 | Erratic or Intermittent | Driver override while engaged: braking, cancel or evasive steering | 0–110 | Dry, daylight | Erratic or Intermittent of 'Longitudinal control (ACC, Chill mode)' while in Driver override while engaged: braking, cancel or evasive steering (0–110 km/h), dry, daylight. | S2 | S2: sudden braking during a driver evasive manoeuvre. | E3 | E3: situation OS-10 is E3, condition W01 is E4; the combination is no more frequent than the rarer of the two (ISO 26262-3 Table B.2, duration). | C1 | C1 ⚠: deceleration bounded by the PCM ACC envelope (AOU-05); the following driver and the ego driver (gas override) react in ≥ 99 % of cases. | QM | Disable function output; transition to driver-controlled mode; illuminate warning lamp.
H-2336 | F-02 | Longitudinal control (ACC, Chill mode) | M13 | Erratic or Intermittent | Driver override while engaged: braking, cancel or evasive steering | 0–110 | Wet road or light rain | Erratic or Intermittent of 'Longitudinal control (ACC, Chill mode)' while in Driver override while engaged: braking, cancel or evasive steering (0–110 km/h), wet road or light rain. | S2 | S2: sudden braking during a driver evasive manoeuvre. | E3 | E3: situation OS-10 is E3, condition W02 is E3; the combination is no more frequent than the rarer of the two (ISO 26262-3 Table B.2, duration). | C1 | C1 ⚠: deceleration bounded by the PCM ACC envelope (AOU-05); the following driver and the ego driver (gas override) react in ≥ 99 % of cases. | QM | Disable function output; transition to driver-controlled mode; illuminate warning lamp.
H-2337 | F-02 | Longitudinal control (ACC, Chill mode) | M13 | Erratic or Intermittent | Driver override while engaged: braking, cancel or evasive steering | 0–110 | Night, dry, headlights | Erratic or Intermittent of 'Longitudinal control (ACC, Chill mode)' while in Driver override while engaged: braking, cancel or evasive steering (0–110 km/h), night, dry, headlights. | S2 | S2: sudden braking during a driver evasive manoeuvre. | E3 | E3: situation OS-10 is E3, condition W03 is E3; the combination is no more frequent than the rarer of the two (ISO 26262-3 Table B.2, duration). | C1 | C1 ⚠: deceleration bounded by the PCM ACC envelope (AOU-05); the following driver and the ego driver (gas override) react in ≥ 99 % of cases. | QM | Disable function output; transition to driver-controlled mode; illuminate warning lamp.
H-2338 | F-02 | Longitudinal control (ACC, Chill mode) | M13 | Erratic or Intermittent | Driver override while engaged: braking, cancel or evasive steering | 0–110 | Moderate or heavy rain (outside ODD, foreseeable) | Erratic or Intermittent of 'Longitudinal control (ACC, Chill mode)' while in Driver override while engaged: braking, cancel or evasive steering (0–110 km/h), moderate or heavy rain (outside odd, foreseeable). | S2 | S2: sudden braking during a driver evasive manoeuvre. | E2 | E2: situation OS-10 is E3, condition W04 is E2; the combination is no more frequent than the rarer of the two (ISO 26262-3 Table B.2, duration). | C1 | C1 ⚠: deceleration bounded by the PCM ACC envelope (AOU-05); the following driver and the ego driver (gas override) react in ≥ 99 % of cases. | QM | Disable function output; transition to driver-controlled mode; illuminate warning lamp.
H-2339 | F-02 | Longitudinal control (ACC, Chill mode) | M13 | Erratic or Intermittent | Driver override while engaged: braking, cancel or evasive steering | 0–110 | Snow or ice (outside ODD, foreseeable) | Erratic or Intermittent of 'Longitudinal control (ACC, Chill mode)' while in Driver override while engaged: braking, cancel or evasive steering (0–110 km/h), snow or ice (outside odd, foreseeable). | S3 | S2: sudden braking during a driver evasive manoeuvre. Snow/ice: unexpected braking can destabilise the vehicle (S+1). | E2 | E2: situation OS-10 is E3, condition W05 is E2; the combination is no more frequent than the rarer of the two (ISO 26262-3 Table B.2, duration). | C2 | C1 ⚠: deceleration bounded by the PCM ACC envelope (AOU-05); the following driver and the ego driver (gas override) react in ≥ 99 % of cases. Snow/ice (C+1). | A | Disable function output; transition to driver-controlled mode; illuminate warning lamp.
H-2340 | F-02 | Longitudinal control (ACC, Chill mode) | M13 | Erratic or Intermittent | Driver override while engaged: braking, cancel or evasive steering | 0–110 | Fog, visibility below the ODD bound (outside ODD, foreseeable) | Erratic or Intermittent of 'Longitudinal control (ACC, Chill mode)' while in Driver override while engaged: braking, cancel or evasive steering (0–110 km/h), fog, visibility below the odd bound (outside odd, foreseeable). | S2 | S2: sudden braking during a driver evasive manoeuvre. | E1 | E1: situation OS-10 is E3, condition W06 is E1; the combination is no more frequent than the rarer of the two (ISO 26262-3 Table B.2, duration). | C1 | C1 ⚠: deceleration bounded by the PCM ACC envelope (AOU-05); the following driver and the ego driver (gas override) react in ≥ 99 % of cases. | QM | Disable function output; transition to driver-controlled mode; illuminate warning lamp.
H-2341 | F-02 | Longitudinal control (ACC, Chill mode) | M13 | Erratic or Intermittent | Driver-initiated assisted lane change | 70–110 | Dry, daylight | Erratic or Intermittent of 'Longitudinal control (ACC, Chill mode)' while in Driver-initiated assisted lane change (70–110 km/h), dry, daylight. | S2 | S2: braking during a lane change in front of traffic in the target lane. | E3 | E3: situation OS-12 is E3, condition W01 is E4; the combination is no more frequent than the rarer of the two (ISO 26262-3 Table B.2, duration). | C2 | C2 ⚠: close follower; credits AOU-05 (deceleration bounded by the PCM). | A | Disable function output; transition to driver-controlled mode; illuminate warning lamp.
H-2342 | F-02 | Longitudinal control (ACC, Chill mode) | M13 | Erratic or Intermittent | Driver-initiated assisted lane change | 70–110 | Wet road or light rain | Erratic or Intermittent of 'Longitudinal control (ACC, Chill mode)' while in Driver-initiated assisted lane change (70–110 km/h), wet road or light rain. | S2 | S2: braking during a lane change in front of traffic in the target lane. | E3 | E3: situation OS-12 is E3, condition W02 is E3; the combination is no more frequent than the rarer of the two (ISO 26262-3 Table B.2, duration). | C2 | C2 ⚠: close follower; credits AOU-05 (deceleration bounded by the PCM). | A | Disable function output; transition to driver-controlled mode; illuminate warning lamp.
H-2343 | F-02 | Longitudinal control (ACC, Chill mode) | M13 | Erratic or Intermittent | Driver-initiated assisted lane change | 70–110 | Night, dry, headlights | Erratic or Intermittent of 'Longitudinal control (ACC, Chill mode)' while in Driver-initiated assisted lane change (70–110 km/h), night, dry, headlights. | S2 | S2: braking during a lane change in front of traffic in the target lane. | E3 | E3: situation OS-12 is E3, condition W03 is E3; the combination is no more frequent than the rarer of the two (ISO 26262-3 Table B.2, duration). | C2 | C2 ⚠: close follower; credits AOU-05 (deceleration bounded by the PCM). | A | Disable function output; transition to driver-controlled mode; illuminate warning lamp.
H-2344 | F-02 | Longitudinal control (ACC, Chill mode) | M13 | Erratic or Intermittent | Driver-initiated assisted lane change | 70–110 | Moderate or heavy rain (outside ODD, foreseeable) | Erratic or Intermittent of 'Longitudinal control (ACC, Chill mode)' while in Driver-initiated assisted lane change (70–110 km/h), moderate or heavy rain (outside odd, foreseeable). | S2 | S2: braking during a lane change in front of traffic in the target lane. | E2 | E2: situation OS-12 is E3, condition W04 is E2; the combination is no more frequent than the rarer of the two (ISO 26262-3 Table B.2, duration). | C2 | C2 ⚠: close follower; credits AOU-05 (deceleration bounded by the PCM). | QM | Disable function output; transition to driver-controlled mode; illuminate warning lamp.
H-2345 | F-02 | Longitudinal control (ACC, Chill mode) | M13 | Erratic or Intermittent | Driver-initiated assisted lane change | 70–110 | Snow or ice (outside ODD, foreseeable) | Erratic or Intermittent of 'Longitudinal control (ACC, Chill mode)' while in Driver-initiated assisted lane change (70–110 km/h), snow or ice (outside odd, foreseeable). | S3 | S2: braking during a lane change in front of traffic in the target lane. Snow/ice: unexpected braking can destabilise the vehicle (S+1). | E2 | E2: situation OS-12 is E3, condition W05 is E2; the combination is no more frequent than the rarer of the two (ISO 26262-3 Table B.2, duration). | C3 | C2 ⚠: close follower; credits AOU-05 (deceleration bounded by the PCM). Snow/ice (C+1). | B | Disable function output; transition to driver-controlled mode; illuminate warning lamp.
H-2346 | F-02 | Longitudinal control (ACC, Chill mode) | M13 | Erratic or Intermittent | Driver-initiated assisted lane change | 70–110 | Fog, visibility below the ODD bound (outside ODD, foreseeable) | Erratic or Intermittent of 'Longitudinal control (ACC, Chill mode)' while in Driver-initiated assisted lane change (70–110 km/h), fog, visibility below the odd bound (outside odd, foreseeable). | S2 | S2: braking during a lane change in front of traffic in the target lane. | E1 | E1: situation OS-12 is E3, condition W06 is E1; the combination is no more frequent than the rarer of the two (ISO 26262-3 Table B.2, duration). | C2 | C2 ⚠: close follower; credits AOU-05 (deceleration bounded by the PCM). | QM | Disable function output; transition to driver-controlled mode; illuminate warning lamp.
H-2347 | F-02 | Longitudinal control (ACC, Chill mode) | M13 | Erratic or Intermittent | Manual driving, item powered but not engaged | 0–120 | Dry, daylight | Erratic or Intermittent of 'Longitudinal control (ACC, Chill mode)' while in Manual driving, item powered but not engaged (0–120 km/h), dry, daylight. | S0 | S0: item not engaged; M13 cannot occur without a request (only unrequested actuation, M03/M10, applies). | E4 | E4: situation OS-13 is E4, condition W01 is E4; the combination is no more frequent than the rarer of the two (ISO 26262-3 Table B.2, duration). | C0 | n/a | — | Disable function output; transition to driver-controlled mode; illuminate warning lamp.
H-2348 | F-02 | Longitudinal control (ACC, Chill mode) | M13 | Erratic or Intermittent | Manual driving, item powered but not engaged | 0–120 | Wet road or light rain | Erratic or Intermittent of 'Longitudinal control (ACC, Chill mode)' while in Manual driving, item powered but not engaged (0–120 km/h), wet road or light rain. | S0 | S0: item not engaged; M13 cannot occur without a request (only unrequested actuation, M03/M10, applies). | E3 | E3: situation OS-13 is E4, condition W02 is E3; the combination is no more frequent than the rarer of the two (ISO 26262-3 Table B.2, duration). | C0 | n/a | — | Disable function output; transition to driver-controlled mode; illuminate warning lamp.
H-2349 | F-02 | Longitudinal control (ACC, Chill mode) | M13 | Erratic or Intermittent | Manual driving, item powered but not engaged | 0–120 | Night, dry, headlights | Erratic or Intermittent of 'Longitudinal control (ACC, Chill mode)' while in Manual driving, item powered but not engaged (0–120 km/h), night, dry, headlights. | S0 | S0: item not engaged; M13 cannot occur without a request (only unrequested actuation, M03/M10, applies). | E3 | E3: situation OS-13 is E4, condition W03 is E3; the combination is no more frequent than the rarer of the two (ISO 26262-3 Table B.2, duration). | C0 | n/a | — | Disable function output; transition to driver-controlled mode; illuminate warning lamp.
H-2350 | F-02 | Longitudinal control (ACC, Chill mode) | M13 | Erratic or Intermittent | Manual driving, item powered but not engaged | 0–120 | Moderate or heavy rain (outside ODD, foreseeable) | Erratic or Intermittent of 'Longitudinal control (ACC, Chill mode)' while in Manual driving, item powered but not engaged (0–120 km/h), moderate or heavy rain (outside odd, foreseeable). | S0 | S0: item not engaged; M13 cannot occur without a request (only unrequested actuation, M03/M10, applies). | E2 | E2: situation OS-13 is E4, condition W04 is E2; the combination is no more frequent than the rarer of the two (ISO 26262-3 Table B.2, duration). | C0 | n/a | — | Disable function output; transition to driver-controlled mode; illuminate warning lamp.
H-2351 | F-02 | Longitudinal control (ACC, Chill mode) | M13 | Erratic or Intermittent | Manual driving, item powered but not engaged | 0–120 | Snow or ice (outside ODD, foreseeable) | Erratic or Intermittent of 'Longitudinal control (ACC, Chill mode)' while in Manual driving, item powered but not engaged (0–120 km/h), snow or ice (outside odd, foreseeable). | S0 | S0: item not engaged; M13 cannot occur without a request (only unrequested actuation, M03/M10, applies). | E2 | E2: situation OS-13 is E4, condition W05 is E2; the combination is no more frequent than the rarer of the two (ISO 26262-3 Table B.2, duration). | C0 | n/a | — | Disable function output; transition to driver-controlled mode; illuminate warning lamp.
H-2352 | F-02 | Longitudinal control (ACC, Chill mode) | M13 | Erratic or Intermittent | Manual driving, item powered but not engaged | 0–120 | Fog, visibility below the ODD bound (outside ODD, foreseeable) | Erratic or Intermittent of 'Longitudinal control (ACC, Chill mode)' while in Manual driving, item powered but not engaged (0–120 km/h), fog, visibility below the odd bound (outside odd, foreseeable). | S0 | S0: item not engaged; M13 cannot occur without a request (only unrequested actuation, M03/M10, applies). | E1 | E1: situation OS-13 is E4, condition W06 is E1; the combination is no more frequent than the rarer of the two (ISO 26262-3 Table B.2, duration). | C0 | n/a | — | Disable function output; transition to driver-controlled mode; illuminate warning lamp.
H-2353 | F-02 | Longitudinal control (ACC, Chill mode) | M13 | Erratic or Intermittent | Engaged outside the ODD (residential street, ramp, tight curve): foreseeable misuse | 15–60 | Dry, daylight | Erratic or Intermittent of 'Longitudinal control (ACC, Chill mode)' while in Engaged outside the ODD (residential street, ramp, tight curve): foreseeable misuse (15–60 km/h), dry, daylight. | S1 | S1: low speed outside the ODD. | E3 | E3: situation OS-14 is E3, condition W01 is E4; the combination is no more frequent than the rarer of the two (ISO 26262-3 Table B.2, duration). | C1 | C1 ⚠: deceleration bounded by the PCM ACC envelope (AOU-05); the following driver and the ego driver (gas override) react in ≥ 99 % of cases. | QM | Disable function output; transition to driver-controlled mode; illuminate warning lamp.
H-2354 | F-02 | Longitudinal control (ACC, Chill mode) | M13 | Erratic or Intermittent | Engaged outside the ODD (residential street, ramp, tight curve): foreseeable misuse | 15–60 | Wet road or light rain | Erratic or Intermittent of 'Longitudinal control (ACC, Chill mode)' while in Engaged outside the ODD (residential street, ramp, tight curve): foreseeable misuse (15–60 km/h), wet road or light rain. | S3 | S1: low speed outside the ODD. Wet: unexpected braking in a curve can cause instability (HE-04.2). | E3 | E3: situation OS-14 is E3, condition W02 is E3; the combination is no more frequent than the rarer of the two (ISO 26262-3 Table B.2, duration). | C1 | C1 ⚠: VSC available (AOU-10); moderate ACC deceleration on wet roads is controllable for most drivers. | A | Disable function output; transition to driver-controlled mode; illuminate warning lamp.
H-2355 | F-02 | Longitudinal control (ACC, Chill mode) | M13 | Erratic or Intermittent | Engaged outside the ODD (residential street, ramp, tight curve): foreseeable misuse | 15–60 | Night, dry, headlights | Erratic or Intermittent of 'Longitudinal control (ACC, Chill mode)' while in Engaged outside the ODD (residential street, ramp, tight curve): foreseeable misuse (15–60 km/h), night, dry, headlights. | S1 | S1: low speed outside the ODD. | E3 | E3: situation OS-14 is E3, condition W03 is E3; the combination is no more frequent than the rarer of the two (ISO 26262-3 Table B.2, duration). | C1 | C1 ⚠: deceleration bounded by the PCM ACC envelope (AOU-05); the following driver and the ego driver (gas override) react in ≥ 99 % of cases. | QM | Disable function output; transition to driver-controlled mode; illuminate warning lamp.
H-2356 | F-02 | Longitudinal control (ACC, Chill mode) | M13 | Erratic or Intermittent | Engaged outside the ODD (residential street, ramp, tight curve): foreseeable misuse | 15–60 | Moderate or heavy rain (outside ODD, foreseeable) | Erratic or Intermittent of 'Longitudinal control (ACC, Chill mode)' while in Engaged outside the ODD (residential street, ramp, tight curve): foreseeable misuse (15–60 km/h), moderate or heavy rain (outside odd, foreseeable). | S3 | S1: low speed outside the ODD. Wet: unexpected braking in a curve can cause instability (HE-04.2). | E2 | E2: situation OS-14 is E3, condition W04 is E2; the combination is no more frequent than the rarer of the two (ISO 26262-3 Table B.2, duration). | C1 | C1 ⚠: VSC available (AOU-10); moderate ACC deceleration on wet roads is controllable for most drivers. | QM | Disable function output; transition to driver-controlled mode; illuminate warning lamp.
H-2357 | F-02 | Longitudinal control (ACC, Chill mode) | M13 | Erratic or Intermittent | Engaged outside the ODD (residential street, ramp, tight curve): foreseeable misuse | 15–60 | Snow or ice (outside ODD, foreseeable) | Erratic or Intermittent of 'Longitudinal control (ACC, Chill mode)' while in Engaged outside the ODD (residential street, ramp, tight curve): foreseeable misuse (15–60 km/h), snow or ice (outside odd, foreseeable). | S2 | S1: low speed outside the ODD. Snow/ice: unexpected braking can destabilise the vehicle (S+1). | E2 | E2: situation OS-14 is E3, condition W05 is E2; the combination is no more frequent than the rarer of the two (ISO 26262-3 Table B.2, duration). | C2 | C1 ⚠: deceleration bounded by the PCM ACC envelope (AOU-05); the following driver and the ego driver (gas override) react in ≥ 99 % of cases. Snow/ice (C+1). | QM | Disable function output; transition to driver-controlled mode; illuminate warning lamp.
H-2358 | F-02 | Longitudinal control (ACC, Chill mode) | M13 | Erratic or Intermittent | Engaged outside the ODD (residential street, ramp, tight curve): foreseeable misuse | 15–60 | Fog, visibility below the ODD bound (outside ODD, foreseeable) | Erratic or Intermittent of 'Longitudinal control (ACC, Chill mode)' while in Engaged outside the ODD (residential street, ramp, tight curve): foreseeable misuse (15–60 km/h), fog, visibility below the odd bound (outside odd, foreseeable). | S1 | S1: low speed outside the ODD. | E1 | E1: situation OS-14 is E3, condition W06 is E1; the combination is no more frequent than the rarer of the two (ISO 26262-3 Table B.2, duration). | C1 | C1 ⚠: deceleration bounded by the PCM ACC envelope (AOU-05); the following driver and the ego driver (gas override) react in ≥ 99 % of cases. | QM | Disable function output; transition to driver-controlled mode; illuminate warning lamp.
H-2359 | F-02 | Longitudinal control (ACC, Chill mode) | M13 | Erratic or Intermittent | Engaged approaching a signalised or stop-controlled intersection: outside the ODD, foreseeable misuse | 30–90 | Dry, daylight | Erratic or Intermittent of 'Longitudinal control (ACC, Chill mode)' while in Engaged approaching a signalised or stop-controlled intersection: outside the ODD, foreseeable misuse (30–90 km/h), dry, daylight. | S2 | S2: unexpected stop before an intersection with a follower behind. | E3 | E3: situation OS-15 is E3, condition W01 is E4; the combination is no more frequent than the rarer of the two (ISO 26262-3 Table B.2, duration). | C1 | C1 ⚠: deceleration bounded by the PCM ACC envelope (AOU-05); the following driver and the ego driver (gas override) react in ≥ 99 % of cases. | QM | Disable function output; transition to driver-controlled mode; illuminate warning lamp.
H-2360 | F-02 | Longitudinal control (ACC, Chill mode) | M13 | Erratic or Intermittent | Engaged approaching a signalised or stop-controlled intersection: outside the ODD, foreseeable misuse | 30–90 | Wet road or light rain | Erratic or Intermittent of 'Longitudinal control (ACC, Chill mode)' while in Engaged approaching a signalised or stop-controlled intersection: outside the ODD, foreseeable misuse (30–90 km/h), wet road or light rain. | S2 | S2: unexpected stop before an intersection with a follower behind. | E3 | E3: situation OS-15 is E3, condition W02 is E3; the combination is no more frequent than the rarer of the two (ISO 26262-3 Table B.2, duration). | C1 | C1 ⚠: deceleration bounded by the PCM ACC envelope (AOU-05); the following driver and the ego driver (gas override) react in ≥ 99 % of cases. | QM | Disable function output; transition to driver-controlled mode; illuminate warning lamp.
H-2361 | F-02 | Longitudinal control (ACC, Chill mode) | M13 | Erratic or Intermittent | Engaged approaching a signalised or stop-controlled intersection: outside the ODD, foreseeable misuse | 30–90 | Night, dry, headlights | Erratic or Intermittent of 'Longitudinal control (ACC, Chill mode)' while in Engaged approaching a signalised or stop-controlled intersection: outside the ODD, foreseeable misuse (30–90 km/h), night, dry, headlights. | S2 | S2: unexpected stop before an intersection with a follower behind. | E3 | E3: situation OS-15 is E3, condition W03 is E3; the combination is no more frequent than the rarer of the two (ISO 26262-3 Table B.2, duration). | C1 | C1 ⚠: deceleration bounded by the PCM ACC envelope (AOU-05); the following driver and the ego driver (gas override) react in ≥ 99 % of cases. | QM | Disable function output; transition to driver-controlled mode; illuminate warning lamp.
H-2362 | F-02 | Longitudinal control (ACC, Chill mode) | M13 | Erratic or Intermittent | Engaged approaching a signalised or stop-controlled intersection: outside the ODD, foreseeable misuse | 30–90 | Moderate or heavy rain (outside ODD, foreseeable) | Erratic or Intermittent of 'Longitudinal control (ACC, Chill mode)' while in Engaged approaching a signalised or stop-controlled intersection: outside the ODD, foreseeable misuse (30–90 km/h), moderate or heavy rain (outside odd, foreseeable). | S2 | S2: unexpected stop before an intersection with a follower behind. | E2 | E2: situation OS-15 is E3, condition W04 is E2; the combination is no more frequent than the rarer of the two (ISO 26262-3 Table B.2, duration). | C1 | C1 ⚠: deceleration bounded by the PCM ACC envelope (AOU-05); the following driver and the ego driver (gas override) react in ≥ 99 % of cases. | QM | Disable function output; transition to driver-controlled mode; illuminate warning lamp.
H-2363 | F-02 | Longitudinal control (ACC, Chill mode) | M13 | Erratic or Intermittent | Engaged approaching a signalised or stop-controlled intersection: outside the ODD, foreseeable misuse | 30–90 | Snow or ice (outside ODD, foreseeable) | Erratic or Intermittent of 'Longitudinal control (ACC, Chill mode)' while in Engaged approaching a signalised or stop-controlled intersection: outside the ODD, foreseeable misuse (30–90 km/h), snow or ice (outside odd, foreseeable). | S3 | S2: unexpected stop before an intersection with a follower behind. Snow/ice: unexpected braking can destabilise the vehicle (S+1). | E2 | E2: situation OS-15 is E3, condition W05 is E2; the combination is no more frequent than the rarer of the two (ISO 26262-3 Table B.2, duration). | C2 | C1 ⚠: deceleration bounded by the PCM ACC envelope (AOU-05); the following driver and the ego driver (gas override) react in ≥ 99 % of cases. Snow/ice (C+1). | A | Disable function output; transition to driver-controlled mode; illuminate warning lamp.
H-2364 | F-02 | Longitudinal control (ACC, Chill mode) | M13 | Erratic or Intermittent | Engaged approaching a signalised or stop-controlled intersection: outside the ODD, foreseeable misuse | 30–90 | Fog, visibility below the ODD bound (outside ODD, foreseeable) | Erratic or Intermittent of 'Longitudinal control (ACC, Chill mode)' while in Engaged approaching a signalised or stop-controlled intersection: outside the ODD, foreseeable misuse (30–90 km/h), fog, visibility below the odd bound (outside odd, foreseeable). | S2 | S2: unexpected stop before an intersection with a follower behind. | E1 | E1: situation OS-15 is E3, condition W06 is E1; the combination is no more frequent than the rarer of the two (ISO 26262-3 Table B.2, duration). | C1 | C1 ⚠: deceleration bounded by the PCM ACC envelope (AOU-05); the following driver and the ego driver (gas override) react in ≥ 99 % of cases. | QM | Disable function output; transition to driver-controlled mode; illuminate warning lamp.
H-2365 | F-02 | Longitudinal control (ACC, Chill mode) | M13 | Erratic or Intermittent | Engaged in a rural or arterial curve with oncoming traffic: outside the ODD, foreseeable misuse | 60–90 | Dry, daylight | Erratic or Intermittent of 'Longitudinal control (ACC, Chill mode)' while in Engaged in a rural or arterial curve with oncoming traffic: outside the ODD, foreseeable misuse (60–90 km/h), dry, daylight. | S2 | S2: unexpected braking in a rural curve; rear impact or yaw disturbance. | E3 | E3: situation OS-16 is E3, condition W01 is E4; the combination is no more frequent than the rarer of the two (ISO 26262-3 Table B.2, duration). | C1 | C1 ⚠: deceleration bounded by the PCM ACC envelope (AOU-05); the following driver and the ego driver (gas override) react in ≥ 99 % of cases. | QM | Disable function output; transition to driver-controlled mode; illuminate warning lamp.
H-2366 | F-02 | Longitudinal control (ACC, Chill mode) | M13 | Erratic or Intermittent | Engaged in a rural or arterial curve with oncoming traffic: outside the ODD, foreseeable misuse | 60–90 | Wet road or light rain | Erratic or Intermittent of 'Longitudinal control (ACC, Chill mode)' while in Engaged in a rural or arterial curve with oncoming traffic: outside the ODD, foreseeable misuse (60–90 km/h), wet road or light rain. | S3 | S2: unexpected braking in a rural curve; rear impact or yaw disturbance. Wet: unexpected braking in a curve can cause instability (HE-04.2). | E3 | E3: situation OS-16 is E3, condition W02 is E3; the combination is no more frequent than the rarer of the two (ISO 26262-3 Table B.2, duration). | C1 | C1 ⚠: VSC available (AOU-10); moderate ACC deceleration on wet roads is controllable for most drivers. | A | Disable function output; transition to driver-controlled mode; illuminate warning lamp.
H-2367 | F-02 | Longitudinal control (ACC, Chill mode) | M13 | Erratic or Intermittent | Engaged in a rural or arterial curve with oncoming traffic: outside the ODD, foreseeable misuse | 60–90 | Night, dry, headlights | Erratic or Intermittent of 'Longitudinal control (ACC, Chill mode)' while in Engaged in a rural or arterial curve with oncoming traffic: outside the ODD, foreseeable misuse (60–90 km/h), night, dry, headlights. | S2 | S2: unexpected braking in a rural curve; rear impact or yaw disturbance. | E3 | E3: situation OS-16 is E3, condition W03 is E3; the combination is no more frequent than the rarer of the two (ISO 26262-3 Table B.2, duration). | C1 | C1 ⚠: deceleration bounded by the PCM ACC envelope (AOU-05); the following driver and the ego driver (gas override) react in ≥ 99 % of cases. | QM | Disable function output; transition to driver-controlled mode; illuminate warning lamp.
H-2368 | F-02 | Longitudinal control (ACC, Chill mode) | M13 | Erratic or Intermittent | Engaged in a rural or arterial curve with oncoming traffic: outside the ODD, foreseeable misuse | 60–90 | Moderate or heavy rain (outside ODD, foreseeable) | Erratic or Intermittent of 'Longitudinal control (ACC, Chill mode)' while in Engaged in a rural or arterial curve with oncoming traffic: outside the ODD, foreseeable misuse (60–90 km/h), moderate or heavy rain (outside odd, foreseeable). | S3 | S2: unexpected braking in a rural curve; rear impact or yaw disturbance. Wet: unexpected braking in a curve can cause instability (HE-04.2). | E2 | E2: situation OS-16 is E3, condition W04 is E2; the combination is no more frequent than the rarer of the two (ISO 26262-3 Table B.2, duration). | C1 | C1 ⚠: VSC available (AOU-10); moderate ACC deceleration on wet roads is controllable for most drivers. | QM | Disable function output; transition to driver-controlled mode; illuminate warning lamp.
H-2369 | F-02 | Longitudinal control (ACC, Chill mode) | M13 | Erratic or Intermittent | Engaged in a rural or arterial curve with oncoming traffic: outside the ODD, foreseeable misuse | 60–90 | Snow or ice (outside ODD, foreseeable) | Erratic or Intermittent of 'Longitudinal control (ACC, Chill mode)' while in Engaged in a rural or arterial curve with oncoming traffic: outside the ODD, foreseeable misuse (60–90 km/h), snow or ice (outside odd, foreseeable). | S3 | S2: unexpected braking in a rural curve; rear impact or yaw disturbance. Snow/ice: unexpected braking can destabilise the vehicle (S+1). | E2 | E2: situation OS-16 is E3, condition W05 is E2; the combination is no more frequent than the rarer of the two (ISO 26262-3 Table B.2, duration). | C2 | C1 ⚠: deceleration bounded by the PCM ACC envelope (AOU-05); the following driver and the ego driver (gas override) react in ≥ 99 % of cases. Snow/ice (C+1). | A | Disable function output; transition to driver-controlled mode; illuminate warning lamp.
H-2370 | F-02 | Longitudinal control (ACC, Chill mode) | M13 | Erratic or Intermittent | Engaged in a rural or arterial curve with oncoming traffic: outside the ODD, foreseeable misuse | 60–90 | Fog, visibility below the ODD bound (outside ODD, foreseeable) | Erratic or Intermittent of 'Longitudinal control (ACC, Chill mode)' while in Engaged in a rural or arterial curve with oncoming traffic: outside the ODD, foreseeable misuse (60–90 km/h), fog, visibility below the odd bound (outside odd, foreseeable). | S2 | S2: unexpected braking in a rural curve; rear impact or yaw disturbance. | E1 | E1: situation OS-16 is E3, condition W06 is E1; the combination is no more frequent than the rarer of the two (ISO 26262-3 Table B.2, duration). | C1 | C1 ⚠: deceleration bounded by the PCM ACC envelope (AOU-05); the following driver and the ego driver (gas override) react in ≥ 99 % of cases. | QM | Disable function output; transition to driver-controlled mode; illuminate warning lamp.
H-2371 | F-02 | Longitudinal control (ACC, Chill mode) | M13 | Erratic or Intermittent | Engaged on the highway while the driver is not supervising (eyes off the road or hands off for long periods; responds when alerted): foreseeable misuse | 70–110 | Dry, daylight | Erratic or Intermittent of 'Longitudinal control (ACC, Chill mode)' while in Engaged on the highway while the driver is not supervising (eyes off the road or hands off for long periods; responds when alerted): foreseeable misuse (70–110 km/h), dry, daylight. | S2 | S2: rear impact by following traffic at a normal gap (as OS-01). | E2 | E2: situation OS-17 is E2, condition W01 is E4; the combination is no more frequent than the rarer of the two (ISO 26262-3 Table B.2, duration). | C1 | C1 ⚠: deceleration bounded by the PCM ACC envelope (AOU-05); the following driver and the ego driver (gas override) react in ≥ 99 % of cases. The following driver controls the rear impact; the ego driver's attention does not change it. | QM | Disable function output; transition to driver-controlled mode; illuminate warning lamp.
H-2372 | F-02 | Longitudinal control (ACC, Chill mode) | M13 | Erratic or Intermittent | Engaged on the highway while the driver is not supervising (eyes off the road or hands off for long periods; responds when alerted): foreseeable misuse | 70–110 | Wet road or light rain | Erratic or Intermittent of 'Longitudinal control (ACC, Chill mode)' while in Engaged on the highway while the driver is not supervising (eyes off the road or hands off for long periods; responds when alerted): foreseeable misuse (70–110 km/h), wet road or light rain. | S2 | S2: rear impact by following traffic at a normal gap (as OS-01). | E2 | E2: situation OS-17 is E2, condition W02 is E3; the combination is no more frequent than the rarer of the two (ISO 26262-3 Table B.2, duration). | C1 | C1 ⚠: deceleration bounded by the PCM ACC envelope (AOU-05); the following driver and the ego driver (gas override) react in ≥ 99 % of cases. The following driver controls the rear impact; the ego driver's attention does not change it. | QM | Disable function output; transition to driver-controlled mode; illuminate warning lamp.
H-2373 | F-02 | Longitudinal control (ACC, Chill mode) | M13 | Erratic or Intermittent | Engaged on the highway while the driver is not supervising (eyes off the road or hands off for long periods; responds when alerted): foreseeable misuse | 70–110 | Night, dry, headlights | Erratic or Intermittent of 'Longitudinal control (ACC, Chill mode)' while in Engaged on the highway while the driver is not supervising (eyes off the road or hands off for long periods; responds when alerted): foreseeable misuse (70–110 km/h), night, dry, headlights. | S2 | S2: rear impact by following traffic at a normal gap (as OS-01). | E2 | E2: situation OS-17 is E2, condition W03 is E3; the combination is no more frequent than the rarer of the two (ISO 26262-3 Table B.2, duration). | C1 | C1 ⚠: deceleration bounded by the PCM ACC envelope (AOU-05); the following driver and the ego driver (gas override) react in ≥ 99 % of cases. The following driver controls the rear impact; the ego driver's attention does not change it. | QM | Disable function output; transition to driver-controlled mode; illuminate warning lamp.
H-2374 | F-02 | Longitudinal control (ACC, Chill mode) | M13 | Erratic or Intermittent | Engaged on the highway while the driver is not supervising (eyes off the road or hands off for long periods; responds when alerted): foreseeable misuse | 70–110 | Moderate or heavy rain (outside ODD, foreseeable) | Erratic or Intermittent of 'Longitudinal control (ACC, Chill mode)' while in Engaged on the highway while the driver is not supervising (eyes off the road or hands off for long periods; responds when alerted): foreseeable misuse (70–110 km/h), moderate or heavy rain (outside odd, foreseeable). | S2 | S2: rear impact by following traffic at a normal gap (as OS-01). | E2 | E2: situation OS-17 is E2, condition W04 is E2; the combination is no more frequent than the rarer of the two (ISO 26262-3 Table B.2, duration). | C1 | C1 ⚠: deceleration bounded by the PCM ACC envelope (AOU-05); the following driver and the ego driver (gas override) react in ≥ 99 % of cases. The following driver controls the rear impact; the ego driver's attention does not change it. | QM | Disable function output; transition to driver-controlled mode; illuminate warning lamp.
H-2375 | F-02 | Longitudinal control (ACC, Chill mode) | M13 | Erratic or Intermittent | Engaged on the highway while the driver is not supervising (eyes off the road or hands off for long periods; responds when alerted): foreseeable misuse | 70–110 | Snow or ice (outside ODD, foreseeable) | Erratic or Intermittent of 'Longitudinal control (ACC, Chill mode)' while in Engaged on the highway while the driver is not supervising (eyes off the road or hands off for long periods; responds when alerted): foreseeable misuse (70–110 km/h), snow or ice (outside odd, foreseeable). | S3 | S2: rear impact by following traffic at a normal gap (as OS-01). Snow/ice: unexpected braking can destabilise the vehicle (S+1). | E2 | E2: situation OS-17 is E2, condition W05 is E2; the combination is no more frequent than the rarer of the two (ISO 26262-3 Table B.2, duration). | C2 | C1 ⚠: deceleration bounded by the PCM ACC envelope (AOU-05); the following driver and the ego driver (gas override) react in ≥ 99 % of cases. The following driver controls the rear impact; the ego driver's attention does not change it. Snow/ice (C+1). | A | Disable function output; transition to driver-controlled mode; illuminate warning lamp.
H-2376 | F-02 | Longitudinal control (ACC, Chill mode) | M13 | Erratic or Intermittent | Engaged on the highway while the driver is not supervising (eyes off the road or hands off for long periods; responds when alerted): foreseeable misuse | 70–110 | Fog, visibility below the ODD bound (outside ODD, foreseeable) | Erratic or Intermittent of 'Longitudinal control (ACC, Chill mode)' while in Engaged on the highway while the driver is not supervising (eyes off the road or hands off for long periods; responds when alerted): foreseeable misuse (70–110 km/h), fog, visibility below the odd bound (outside odd, foreseeable). | S2 | S2: rear impact by following traffic at a normal gap (as OS-01). | E1 | E1: situation OS-17 is E2, condition W06 is E1; the combination is no more frequent than the rarer of the two (ISO 26262-3 Table B.2, duration). | C1 | C1 ⚠: deceleration bounded by the PCM ACC envelope (AOU-05); the following driver and the ego driver (gas override) react in ≥ 99 % of cases. The following driver controls the rear impact; the ego driver's attention does not change it. | QM | Disable function output; transition to driver-controlled mode; illuminate warning lamp.
H-2377 | F-02 | Longitudinal control (ACC, Chill mode) | M13 | Erratic or Intermittent | Engaged on the highway with an unresponsive driver (asleep, impaired or incapacitated): foreseeable misuse | 70–110 | Dry, daylight | Erratic or Intermittent of 'Longitudinal control (ACC, Chill mode)' while in Engaged on the highway with an unresponsive driver (asleep, impaired or incapacitated): foreseeable misuse (70–110 km/h), dry, daylight. | S2 | S2: as OS-17. | E1 | E1: situation OS-18 is E1, condition W01 is E4; the combination is no more frequent than the rarer of the two (ISO 26262-3 Table B.2, duration). | C1 | C1 ⚠: deceleration bounded by the PCM ACC envelope (AOU-05); the following driver and the ego driver (gas override) react in ≥ 99 % of cases. As OS-17. | QM | Disable function output; transition to driver-controlled mode; illuminate warning lamp.
H-2378 | F-02 | Longitudinal control (ACC, Chill mode) | M13 | Erratic or Intermittent | Engaged on the highway with an unresponsive driver (asleep, impaired or incapacitated): foreseeable misuse | 70–110 | Wet road or light rain | Erratic or Intermittent of 'Longitudinal control (ACC, Chill mode)' while in Engaged on the highway with an unresponsive driver (asleep, impaired or incapacitated): foreseeable misuse (70–110 km/h), wet road or light rain. | S2 | S2: as OS-17. | E1 | E1: situation OS-18 is E1, condition W02 is E3; the combination is no more frequent than the rarer of the two (ISO 26262-3 Table B.2, duration). | C1 | C1 ⚠: deceleration bounded by the PCM ACC envelope (AOU-05); the following driver and the ego driver (gas override) react in ≥ 99 % of cases. As OS-17. | QM | Disable function output; transition to driver-controlled mode; illuminate warning lamp.
H-2379 | F-02 | Longitudinal control (ACC, Chill mode) | M13 | Erratic or Intermittent | Engaged on the highway with an unresponsive driver (asleep, impaired or incapacitated): foreseeable misuse | 70–110 | Night, dry, headlights | Erratic or Intermittent of 'Longitudinal control (ACC, Chill mode)' while in Engaged on the highway with an unresponsive driver (asleep, impaired or incapacitated): foreseeable misuse (70–110 km/h), night, dry, headlights. | S2 | S2: as OS-17. | E1 | E1: situation OS-18 is E1, condition W03 is E3; the combination is no more frequent than the rarer of the two (ISO 26262-3 Table B.2, duration). | C1 | C1 ⚠: deceleration bounded by the PCM ACC envelope (AOU-05); the following driver and the ego driver (gas override) react in ≥ 99 % of cases. As OS-17. | QM | Disable function output; transition to driver-controlled mode; illuminate warning lamp.
H-2380 | F-02 | Longitudinal control (ACC, Chill mode) | M13 | Erratic or Intermittent | Engaged on the highway with an unresponsive driver (asleep, impaired or incapacitated): foreseeable misuse | 70–110 | Moderate or heavy rain (outside ODD, foreseeable) | Erratic or Intermittent of 'Longitudinal control (ACC, Chill mode)' while in Engaged on the highway with an unresponsive driver (asleep, impaired or incapacitated): foreseeable misuse (70–110 km/h), moderate or heavy rain (outside odd, foreseeable). | S2 | S2: as OS-17. | E1 | E1: situation OS-18 is E1, condition W04 is E2; the combination is no more frequent than the rarer of the two (ISO 26262-3 Table B.2, duration). | C1 | C1 ⚠: deceleration bounded by the PCM ACC envelope (AOU-05); the following driver and the ego driver (gas override) react in ≥ 99 % of cases. As OS-17. | QM | Disable function output; transition to driver-controlled mode; illuminate warning lamp.
H-2381 | F-02 | Longitudinal control (ACC, Chill mode) | M13 | Erratic or Intermittent | Engaged on the highway with an unresponsive driver (asleep, impaired or incapacitated): foreseeable misuse | 70–110 | Snow or ice (outside ODD, foreseeable) | Erratic or Intermittent of 'Longitudinal control (ACC, Chill mode)' while in Engaged on the highway with an unresponsive driver (asleep, impaired or incapacitated): foreseeable misuse (70–110 km/h), snow or ice (outside odd, foreseeable). | S3 | S2: as OS-17. Snow/ice: unexpected braking can destabilise the vehicle (S+1). | E1 | E1: situation OS-18 is E1, condition W05 is E2; the combination is no more frequent than the rarer of the two (ISO 26262-3 Table B.2, duration). | C2 | C1 ⚠: deceleration bounded by the PCM ACC envelope (AOU-05); the following driver and the ego driver (gas override) react in ≥ 99 % of cases. As OS-17. Snow/ice (C+1). | QM | Disable function output; transition to driver-controlled mode; illuminate warning lamp.
H-2382 | F-02 | Longitudinal control (ACC, Chill mode) | M13 | Erratic or Intermittent | Engaged on the highway with an unresponsive driver (asleep, impaired or incapacitated): foreseeable misuse | 70–110 | Fog, visibility below the ODD bound (outside ODD, foreseeable) | Erratic or Intermittent of 'Longitudinal control (ACC, Chill mode)' while in Engaged on the highway with an unresponsive driver (asleep, impaired or incapacitated): foreseeable misuse (70–110 km/h), fog, visibility below the odd bound (outside odd, foreseeable). | S2 | S2: as OS-17. | E1 | E1: situation OS-18 is E1, condition W06 is E1; the combination is no more frequent than the rarer of the two (ISO 26262-3 Table B.2, duration). | C1 | C1 ⚠: deceleration bounded by the PCM ACC envelope (AOU-05); the following driver and the ego driver (gas override) react in ≥ 99 % of cases. As OS-17. | QM | Disable function output; transition to driver-controlled mode; illuminate warning lamp.
H-2383 | F-02 | Longitudinal control (ACC, Chill mode) | M13 | Erratic or Intermittent | Engaged in a roundabout (rotary), cyclists and pedestrians at the entries: outside the ODD, foreseeable misuse | 15–40 | Dry, daylight | Erratic or Intermittent of 'Longitudinal control (ACC, Chill mode)' while in Engaged in a roundabout (rotary), cyclists and pedestrians at the entries: outside the ODD, foreseeable misuse (15–40 km/h), dry, daylight. | S1 | S1: low-speed rear impact in a roundabout. | E2 | E2: situation OS-19 is E2, condition W01 is E4; the combination is no more frequent than the rarer of the two (ISO 26262-3 Table B.2, duration). | C1 | C1 ⚠: deceleration bounded by the PCM ACC envelope (AOU-05); the following driver and the ego driver (gas override) react in ≥ 99 % of cases. | QM | Disable function output; transition to driver-controlled mode; illuminate warning lamp.
H-2384 | F-02 | Longitudinal control (ACC, Chill mode) | M13 | Erratic or Intermittent | Engaged in a roundabout (rotary), cyclists and pedestrians at the entries: outside the ODD, foreseeable misuse | 15–40 | Wet road or light rain | Erratic or Intermittent of 'Longitudinal control (ACC, Chill mode)' while in Engaged in a roundabout (rotary), cyclists and pedestrians at the entries: outside the ODD, foreseeable misuse (15–40 km/h), wet road or light rain. | S1 | S1: low-speed rear impact in a roundabout. | E2 | E2: situation OS-19 is E2, condition W02 is E3; the combination is no more frequent than the rarer of the two (ISO 26262-3 Table B.2, duration). | C1 | C1 ⚠: deceleration bounded by the PCM ACC envelope (AOU-05); the following driver and the ego driver (gas override) react in ≥ 99 % of cases. | QM | Disable function output; transition to driver-controlled mode; illuminate warning lamp.
H-2385 | F-02 | Longitudinal control (ACC, Chill mode) | M13 | Erratic or Intermittent | Engaged in a roundabout (rotary), cyclists and pedestrians at the entries: outside the ODD, foreseeable misuse | 15–40 | Night, dry, headlights | Erratic or Intermittent of 'Longitudinal control (ACC, Chill mode)' while in Engaged in a roundabout (rotary), cyclists and pedestrians at the entries: outside the ODD, foreseeable misuse (15–40 km/h), night, dry, headlights. | S1 | S1: low-speed rear impact in a roundabout. | E2 | E2: situation OS-19 is E2, condition W03 is E3; the combination is no more frequent than the rarer of the two (ISO 26262-3 Table B.2, duration). | C1 | C1 ⚠: deceleration bounded by the PCM ACC envelope (AOU-05); the following driver and the ego driver (gas override) react in ≥ 99 % of cases. | QM | Disable function output; transition to driver-controlled mode; illuminate warning lamp.
H-2386 | F-02 | Longitudinal control (ACC, Chill mode) | M13 | Erratic or Intermittent | Engaged in a roundabout (rotary), cyclists and pedestrians at the entries: outside the ODD, foreseeable misuse | 15–40 | Moderate or heavy rain (outside ODD, foreseeable) | Erratic or Intermittent of 'Longitudinal control (ACC, Chill mode)' while in Engaged in a roundabout (rotary), cyclists and pedestrians at the entries: outside the ODD, foreseeable misuse (15–40 km/h), moderate or heavy rain (outside odd, foreseeable). | S1 | S1: low-speed rear impact in a roundabout. | E2 | E2: situation OS-19 is E2, condition W04 is E2; the combination is no more frequent than the rarer of the two (ISO 26262-3 Table B.2, duration). | C1 | C1 ⚠: deceleration bounded by the PCM ACC envelope (AOU-05); the following driver and the ego driver (gas override) react in ≥ 99 % of cases. | QM | Disable function output; transition to driver-controlled mode; illuminate warning lamp.
H-2387 | F-02 | Longitudinal control (ACC, Chill mode) | M13 | Erratic or Intermittent | Engaged in a roundabout (rotary), cyclists and pedestrians at the entries: outside the ODD, foreseeable misuse | 15–40 | Snow or ice (outside ODD, foreseeable) | Erratic or Intermittent of 'Longitudinal control (ACC, Chill mode)' while in Engaged in a roundabout (rotary), cyclists and pedestrians at the entries: outside the ODD, foreseeable misuse (15–40 km/h), snow or ice (outside odd, foreseeable). | S2 | S1: low-speed rear impact in a roundabout. Snow/ice: unexpected braking can destabilise the vehicle (S+1). | E2 | E2: situation OS-19 is E2, condition W05 is E2; the combination is no more frequent than the rarer of the two (ISO 26262-3 Table B.2, duration). | C2 | C1 ⚠: deceleration bounded by the PCM ACC envelope (AOU-05); the following driver and the ego driver (gas override) react in ≥ 99 % of cases. Snow/ice (C+1). | QM | Disable function output; transition to driver-controlled mode; illuminate warning lamp.
H-2388 | F-02 | Longitudinal control (ACC, Chill mode) | M13 | Erratic or Intermittent | Engaged in a roundabout (rotary), cyclists and pedestrians at the entries: outside the ODD, foreseeable misuse | 15–40 | Fog, visibility below the ODD bound (outside ODD, foreseeable) | Erratic or Intermittent of 'Longitudinal control (ACC, Chill mode)' while in Engaged in a roundabout (rotary), cyclists and pedestrians at the entries: outside the ODD, foreseeable misuse (15–40 km/h), fog, visibility below the odd bound (outside odd, foreseeable). | S1 | S1: low-speed rear impact in a roundabout. | E1 | E1: situation OS-19 is E2, condition W06 is E1; the combination is no more frequent than the rarer of the two (ISO 26262-3 Table B.2, duration). | C1 | C1 ⚠: deceleration bounded by the PCM ACC envelope (AOU-05); the following driver and the ego driver (gas override) react in ≥ 99 % of cases. | QM | Disable function output; transition to driver-controlled mode; illuminate warning lamp.
H-2389 | F-02 | Longitudinal control (ACC, Chill mode) | M13 | Erratic or Intermittent | Engaged through road works: lane shifts, cones, workers near the lane: outside the ODD, foreseeable misuse | 30–90 | Dry, daylight | Erratic or Intermittent of 'Longitudinal control (ACC, Chill mode)' while in Engaged through road works: lane shifts, cones, workers near the lane: outside the ODD, foreseeable misuse (30–90 km/h), dry, daylight. | S2 | S2: rear impact by following traffic in a work zone. | E2 | E2: situation OS-20 is E2, condition W01 is E4; the combination is no more frequent than the rarer of the two (ISO 26262-3 Table B.2, duration). | C1 | C1 ⚠: deceleration bounded by the PCM ACC envelope (AOU-05); the following driver and the ego driver (gas override) react in ≥ 99 % of cases. | QM | Disable function output; transition to driver-controlled mode; illuminate warning lamp.
H-2390 | F-02 | Longitudinal control (ACC, Chill mode) | M13 | Erratic or Intermittent | Engaged through road works: lane shifts, cones, workers near the lane: outside the ODD, foreseeable misuse | 30–90 | Wet road or light rain | Erratic or Intermittent of 'Longitudinal control (ACC, Chill mode)' while in Engaged through road works: lane shifts, cones, workers near the lane: outside the ODD, foreseeable misuse (30–90 km/h), wet road or light rain. | S2 | S2: rear impact by following traffic in a work zone. | E2 | E2: situation OS-20 is E2, condition W02 is E3; the combination is no more frequent than the rarer of the two (ISO 26262-3 Table B.2, duration). | C1 | C1 ⚠: deceleration bounded by the PCM ACC envelope (AOU-05); the following driver and the ego driver (gas override) react in ≥ 99 % of cases. | QM | Disable function output; transition to driver-controlled mode; illuminate warning lamp.
H-2391 | F-02 | Longitudinal control (ACC, Chill mode) | M13 | Erratic or Intermittent | Engaged through road works: lane shifts, cones, workers near the lane: outside the ODD, foreseeable misuse | 30–90 | Night, dry, headlights | Erratic or Intermittent of 'Longitudinal control (ACC, Chill mode)' while in Engaged through road works: lane shifts, cones, workers near the lane: outside the ODD, foreseeable misuse (30–90 km/h), night, dry, headlights. | S2 | S2: rear impact by following traffic in a work zone. | E2 | E2: situation OS-20 is E2, condition W03 is E3; the combination is no more frequent than the rarer of the two (ISO 26262-3 Table B.2, duration). | C1 | C1 ⚠: deceleration bounded by the PCM ACC envelope (AOU-05); the following driver and the ego driver (gas override) react in ≥ 99 % of cases. | QM | Disable function output; transition to driver-controlled mode; illuminate warning lamp.
H-2392 | F-02 | Longitudinal control (ACC, Chill mode) | M13 | Erratic or Intermittent | Engaged through road works: lane shifts, cones, workers near the lane: outside the ODD, foreseeable misuse | 30–90 | Moderate or heavy rain (outside ODD, foreseeable) | Erratic or Intermittent of 'Longitudinal control (ACC, Chill mode)' while in Engaged through road works: lane shifts, cones, workers near the lane: outside the ODD, foreseeable misuse (30–90 km/h), moderate or heavy rain (outside odd, foreseeable). | S2 | S2: rear impact by following traffic in a work zone. | E2 | E2: situation OS-20 is E2, condition W04 is E2; the combination is no more frequent than the rarer of the two (ISO 26262-3 Table B.2, duration). | C1 | C1 ⚠: deceleration bounded by the PCM ACC envelope (AOU-05); the following driver and the ego driver (gas override) react in ≥ 99 % of cases. | QM | Disable function output; transition to driver-controlled mode; illuminate warning lamp.
H-2393 | F-02 | Longitudinal control (ACC, Chill mode) | M13 | Erratic or Intermittent | Engaged through road works: lane shifts, cones, workers near the lane: outside the ODD, foreseeable misuse | 30–90 | Snow or ice (outside ODD, foreseeable) | Erratic or Intermittent of 'Longitudinal control (ACC, Chill mode)' while in Engaged through road works: lane shifts, cones, workers near the lane: outside the ODD, foreseeable misuse (30–90 km/h), snow or ice (outside odd, foreseeable). | S3 | S2: rear impact by following traffic in a work zone. Snow/ice: unexpected braking can destabilise the vehicle (S+1). | E2 | E2: situation OS-20 is E2, condition W05 is E2; the combination is no more frequent than the rarer of the two (ISO 26262-3 Table B.2, duration). | C2 | C1 ⚠: deceleration bounded by the PCM ACC envelope (AOU-05); the following driver and the ego driver (gas override) react in ≥ 99 % of cases. Snow/ice (C+1). | A | Disable function output; transition to driver-controlled mode; illuminate warning lamp.
H-2394 | F-02 | Longitudinal control (ACC, Chill mode) | M13 | Erratic or Intermittent | Engaged through road works: lane shifts, cones, workers near the lane: outside the ODD, foreseeable misuse | 30–90 | Fog, visibility below the ODD bound (outside ODD, foreseeable) | Erratic or Intermittent of 'Longitudinal control (ACC, Chill mode)' while in Engaged through road works: lane shifts, cones, workers near the lane: outside the ODD, foreseeable misuse (30–90 km/h), fog, visibility below the odd bound (outside odd, foreseeable). | S2 | S2: rear impact by following traffic in a work zone. | E1 | E1: situation OS-20 is E2, condition W06 is E1; the combination is no more frequent than the rarer of the two (ISO 26262-3 Table B.2, duration). | C1 | C1 ⚠: deceleration bounded by the PCM ACC envelope (AOU-05); the following driver and the ego driver (gas override) react in ≥ 99 % of cases. | QM | Disable function output; transition to driver-controlled mode; illuminate warning lamp.
H-2395 | F-02 | Longitudinal control (ACC, Chill mode) | M13 | Erratic or Intermittent | Engaged on a road without lane markings (rural back road or residential street): outside the ODD, foreseeable misuse | 30–90 | Dry, daylight | Erratic or Intermittent of 'Longitudinal control (ACC, Chill mode)' while in Engaged on a road without lane markings (rural back road or residential street): outside the ODD, foreseeable misuse (30–90 km/h), dry, daylight. | S2 | S2: rear impact by following traffic. | E3 | E3: situation OS-21 is E3, condition W01 is E4; the combination is no more frequent than the rarer of the two (ISO 26262-3 Table B.2, duration). | C1 | C1 ⚠: deceleration bounded by the PCM ACC envelope (AOU-05); the following driver and the ego driver (gas override) react in ≥ 99 % of cases. | QM | Disable function output; transition to driver-controlled mode; illuminate warning lamp.
H-2396 | F-02 | Longitudinal control (ACC, Chill mode) | M13 | Erratic or Intermittent | Engaged on a road without lane markings (rural back road or residential street): outside the ODD, foreseeable misuse | 30–90 | Wet road or light rain | Erratic or Intermittent of 'Longitudinal control (ACC, Chill mode)' while in Engaged on a road without lane markings (rural back road or residential street): outside the ODD, foreseeable misuse (30–90 km/h), wet road or light rain. | S2 | S2: rear impact by following traffic. | E3 | E3: situation OS-21 is E3, condition W02 is E3; the combination is no more frequent than the rarer of the two (ISO 26262-3 Table B.2, duration). | C1 | C1 ⚠: deceleration bounded by the PCM ACC envelope (AOU-05); the following driver and the ego driver (gas override) react in ≥ 99 % of cases. | QM | Disable function output; transition to driver-controlled mode; illuminate warning lamp.
H-2397 | F-02 | Longitudinal control (ACC, Chill mode) | M13 | Erratic or Intermittent | Engaged on a road without lane markings (rural back road or residential street): outside the ODD, foreseeable misuse | 30–90 | Night, dry, headlights | Erratic or Intermittent of 'Longitudinal control (ACC, Chill mode)' while in Engaged on a road without lane markings (rural back road or residential street): outside the ODD, foreseeable misuse (30–90 km/h), night, dry, headlights. | S2 | S2: rear impact by following traffic. | E3 | E3: situation OS-21 is E3, condition W03 is E3; the combination is no more frequent than the rarer of the two (ISO 26262-3 Table B.2, duration). | C1 | C1 ⚠: deceleration bounded by the PCM ACC envelope (AOU-05); the following driver and the ego driver (gas override) react in ≥ 99 % of cases. | QM | Disable function output; transition to driver-controlled mode; illuminate warning lamp.
H-2398 | F-02 | Longitudinal control (ACC, Chill mode) | M13 | Erratic or Intermittent | Engaged on a road without lane markings (rural back road or residential street): outside the ODD, foreseeable misuse | 30–90 | Moderate or heavy rain (outside ODD, foreseeable) | Erratic or Intermittent of 'Longitudinal control (ACC, Chill mode)' while in Engaged on a road without lane markings (rural back road or residential street): outside the ODD, foreseeable misuse (30–90 km/h), moderate or heavy rain (outside odd, foreseeable). | S2 | S2: rear impact by following traffic. | E2 | E2: situation OS-21 is E3, condition W04 is E2; the combination is no more frequent than the rarer of the two (ISO 26262-3 Table B.2, duration). | C1 | C1 ⚠: deceleration bounded by the PCM ACC envelope (AOU-05); the following driver and the ego driver (gas override) react in ≥ 99 % of cases. | QM | Disable function output; transition to driver-controlled mode; illuminate warning lamp.
H-2399 | F-02 | Longitudinal control (ACC, Chill mode) | M13 | Erratic or Intermittent | Engaged on a road without lane markings (rural back road or residential street): outside the ODD, foreseeable misuse | 30–90 | Snow or ice (outside ODD, foreseeable) | Erratic or Intermittent of 'Longitudinal control (ACC, Chill mode)' while in Engaged on a road without lane markings (rural back road or residential street): outside the ODD, foreseeable misuse (30–90 km/h), snow or ice (outside odd, foreseeable). | S3 | S2: rear impact by following traffic. Snow/ice: unexpected braking can destabilise the vehicle (S+1). | E2 | E2: situation OS-21 is E3, condition W05 is E2; the combination is no more frequent than the rarer of the two (ISO 26262-3 Table B.2, duration). | C2 | C1 ⚠: deceleration bounded by the PCM ACC envelope (AOU-05); the following driver and the ego driver (gas override) react in ≥ 99 % of cases. Snow/ice (C+1). | A | Disable function output; transition to driver-controlled mode; illuminate warning lamp.
H-2400 | F-02 | Longitudinal control (ACC, Chill mode) | M13 | Erratic or Intermittent | Engaged on a road without lane markings (rural back road or residential street): outside the ODD, foreseeable misuse | 30–90 | Fog, visibility below the ODD bound (outside ODD, foreseeable) | Erratic or Intermittent of 'Longitudinal control (ACC, Chill mode)' while in Engaged on a road without lane markings (rural back road or residential street): outside the ODD, foreseeable misuse (30–90 km/h), fog, visibility below the odd bound (outside odd, foreseeable). | S2 | S2: rear impact by following traffic. | E1 | E1: situation OS-21 is E3, condition W06 is E1; the combination is no more frequent than the rarer of the two (ISO 26262-3 Table B.2, duration). | C1 | C1 ⚠: deceleration bounded by the PCM ACC envelope (AOU-05); the following driver and the ego driver (gas override) react in ≥ 99 % of cases. | QM | Disable function output; transition to driver-controlled mode; illuminate warning lamp.
H-2401 | F-03 | Engagement and mode management | M01 | No Function | Limited-access highway, free flow, adjacent traffic | 90–110 | Dry, daylight | No Function of 'Engagement and mode management' while in Limited-access highway, free flow, adjacent traffic (90–110 km/h), dry, daylight. | S0 | S0: Evaluated under OS-09/OS-10, the situations in which the driver acts to override; other situations would double-count the same override event. | E4 | E4: situation OS-01 is E4, condition W01 is E4; the combination is no more frequent than the rarer of the two (ISO 26262-3 Table B.2, duration). | C0 | n/a | — | Disable function output; transition to driver-controlled mode; illuminate warning lamp.
H-2402 | F-03 | Engagement and mode management | M01 | No Function | Limited-access highway, free flow, adjacent traffic | 90–110 | Wet road or light rain | No Function of 'Engagement and mode management' while in Limited-access highway, free flow, adjacent traffic (90–110 km/h), wet road or light rain. | S0 | S0: Evaluated under OS-09/OS-10, the situations in which the driver acts to override; other situations would double-count the same override event. | E3 | E3: situation OS-01 is E4, condition W02 is E3; the combination is no more frequent than the rarer of the two (ISO 26262-3 Table B.2, duration). | C0 | n/a | — | Disable function output; transition to driver-controlled mode; illuminate warning lamp.
H-2403 | F-03 | Engagement and mode management | M01 | No Function | Limited-access highway, free flow, adjacent traffic | 90–110 | Night, dry, headlights | No Function of 'Engagement and mode management' while in Limited-access highway, free flow, adjacent traffic (90–110 km/h), night, dry, headlights. | S0 | S0: Evaluated under OS-09/OS-10, the situations in which the driver acts to override; other situations would double-count the same override event. | E3 | E3: situation OS-01 is E4, condition W03 is E3; the combination is no more frequent than the rarer of the two (ISO 26262-3 Table B.2, duration). | C0 | n/a | — | Disable function output; transition to driver-controlled mode; illuminate warning lamp.
H-2404 | F-03 | Engagement and mode management | M01 | No Function | Limited-access highway, free flow, adjacent traffic | 90–110 | Moderate or heavy rain (outside ODD, foreseeable) | No Function of 'Engagement and mode management' while in Limited-access highway, free flow, adjacent traffic (90–110 km/h), moderate or heavy rain (outside odd, foreseeable). | S0 | S0: Evaluated under OS-09/OS-10, the situations in which the driver acts to override; other situations would double-count the same override event. | E2 | E2: situation OS-01 is E4, condition W04 is E2; the combination is no more frequent than the rarer of the two (ISO 26262-3 Table B.2, duration). | C0 | n/a | — | Disable function output; transition to driver-controlled mode; illuminate warning lamp.
H-2405 | F-03 | Engagement and mode management | M01 | No Function | Limited-access highway, free flow, adjacent traffic | 90–110 | Snow or ice (outside ODD, foreseeable) | No Function of 'Engagement and mode management' while in Limited-access highway, free flow, adjacent traffic (90–110 km/h), snow or ice (outside odd, foreseeable). | S0 | S0: Evaluated under OS-09/OS-10, the situations in which the driver acts to override; other situations would double-count the same override event. | E2 | E2: situation OS-01 is E4, condition W05 is E2; the combination is no more frequent than the rarer of the two (ISO 26262-3 Table B.2, duration). | C0 | n/a | — | Disable function output; transition to driver-controlled mode; illuminate warning lamp.
H-2406 | F-03 | Engagement and mode management | M01 | No Function | Limited-access highway, free flow, adjacent traffic | 90–110 | Fog, visibility below the ODD bound (outside ODD, foreseeable) | No Function of 'Engagement and mode management' while in Limited-access highway, free flow, adjacent traffic (90–110 km/h), fog, visibility below the odd bound (outside odd, foreseeable). | S0 | S0: Evaluated under OS-09/OS-10, the situations in which the driver acts to override; other situations would double-count the same override event. | E1 | E1: situation OS-01 is E4, condition W06 is E1; the combination is no more frequent than the rarer of the two (ISO 26262-3 Table B.2, duration). | C0 | n/a | — | Disable function output; transition to driver-controlled mode; illuminate warning lamp.
H-2407 | F-03 | Engagement and mode management | M01 | No Function | Highway curve near R_ODD with barrier or adjacent traffic | 70–110 | Dry, daylight | No Function of 'Engagement and mode management' while in Highway curve near R_ODD with barrier or adjacent traffic (70–110 km/h), dry, daylight. | S0 | S0: Evaluated under OS-09/OS-10, the situations in which the driver acts to override; other situations would double-count the same override event. | E3 | E3: situation OS-02 is E3, condition W01 is E4; the combination is no more frequent than the rarer of the two (ISO 26262-3 Table B.2, duration). | C0 | n/a | — | Disable function output; transition to driver-controlled mode; illuminate warning lamp.
H-2408 | F-03 | Engagement and mode management | M01 | No Function | Highway curve near R_ODD with barrier or adjacent traffic | 70–110 | Wet road or light rain | No Function of 'Engagement and mode management' while in Highway curve near R_ODD with barrier or adjacent traffic (70–110 km/h), wet road or light rain. | S0 | S0: Evaluated under OS-09/OS-10, the situations in which the driver acts to override; other situations would double-count the same override event. | E3 | E3: situation OS-02 is E3, condition W02 is E3; the combination is no more frequent than the rarer of the two (ISO 26262-3 Table B.2, duration). | C0 | n/a | — | Disable function output; transition to driver-controlled mode; illuminate warning lamp.
H-2409 | F-03 | Engagement and mode management | M01 | No Function | Highway curve near R_ODD with barrier or adjacent traffic | 70–110 | Night, dry, headlights | No Function of 'Engagement and mode management' while in Highway curve near R_ODD with barrier or adjacent traffic (70–110 km/h), night, dry, headlights. | S0 | S0: Evaluated under OS-09/OS-10, the situations in which the driver acts to override; other situations would double-count the same override event. | E3 | E3: situation OS-02 is E3, condition W03 is E3; the combination is no more frequent than the rarer of the two (ISO 26262-3 Table B.2, duration). | C0 | n/a | — | Disable function output; transition to driver-controlled mode; illuminate warning lamp.
H-2410 | F-03 | Engagement and mode management | M01 | No Function | Highway curve near R_ODD with barrier or adjacent traffic | 70–110 | Moderate or heavy rain (outside ODD, foreseeable) | No Function of 'Engagement and mode management' while in Highway curve near R_ODD with barrier or adjacent traffic (70–110 km/h), moderate or heavy rain (outside odd, foreseeable). | S0 | S0: Evaluated under OS-09/OS-10, the situations in which the driver acts to override; other situations would double-count the same override event. | E2 | E2: situation OS-02 is E3, condition W04 is E2; the combination is no more frequent than the rarer of the two (ISO 26262-3 Table B.2, duration). | C0 | n/a | — | Disable function output; transition to driver-controlled mode; illuminate warning lamp.
H-2411 | F-03 | Engagement and mode management | M01 | No Function | Highway curve near R_ODD with barrier or adjacent traffic | 70–110 | Snow or ice (outside ODD, foreseeable) | No Function of 'Engagement and mode management' while in Highway curve near R_ODD with barrier or adjacent traffic (70–110 km/h), snow or ice (outside odd, foreseeable). | S0 | S0: Evaluated under OS-09/OS-10, the situations in which the driver acts to override; other situations would double-count the same override event. | E2 | E2: situation OS-02 is E3, condition W05 is E2; the combination is no more frequent than the rarer of the two (ISO 26262-3 Table B.2, duration). | C0 | n/a | — | Disable function output; transition to driver-controlled mode; illuminate warning lamp.
H-2412 | F-03 | Engagement and mode management | M01 | No Function | Highway curve near R_ODD with barrier or adjacent traffic | 70–110 | Fog, visibility below the ODD bound (outside ODD, foreseeable) | No Function of 'Engagement and mode management' while in Highway curve near R_ODD with barrier or adjacent traffic (70–110 km/h), fog, visibility below the odd bound (outside odd, foreseeable). | S0 | S0: Evaluated under OS-09/OS-10, the situations in which the driver acts to override; other situations would double-count the same override event. | E1 | E1: situation OS-02 is E3, condition W06 is E1; the combination is no more frequent than the rarer of the two (ISO 26262-3 Table B.2, duration). | C0 | n/a | — | Disable function output; transition to driver-controlled mode; illuminate warning lamp.
H-2413 | F-03 | Engagement and mode management | M01 | No Function | Engaged on an undivided rural or arterial road, oncoming traffic: outside the ODD, foreseeable misuse | 60–90 | Dry, daylight | No Function of 'Engagement and mode management' while in Engaged on an undivided rural or arterial road, oncoming traffic: outside the ODD, foreseeable misuse (60–90 km/h), dry, daylight. | S0 | S0: Evaluated under OS-09/OS-10, the situations in which the driver acts to override; other situations would double-count the same override event. | E3 | E3: situation OS-03 is E3, condition W01 is E4; the combination is no more frequent than the rarer of the two (ISO 26262-3 Table B.2, duration). | C0 | n/a | — | Disable function output; transition to driver-controlled mode; illuminate warning lamp.
H-2414 | F-03 | Engagement and mode management | M01 | No Function | Engaged on an undivided rural or arterial road, oncoming traffic: outside the ODD, foreseeable misuse | 60–90 | Wet road or light rain | No Function of 'Engagement and mode management' while in Engaged on an undivided rural or arterial road, oncoming traffic: outside the ODD, foreseeable misuse (60–90 km/h), wet road or light rain. | S0 | S0: Evaluated under OS-09/OS-10, the situations in which the driver acts to override; other situations would double-count the same override event. | E3 | E3: situation OS-03 is E3, condition W02 is E3; the combination is no more frequent than the rarer of the two (ISO 26262-3 Table B.2, duration). | C0 | n/a | — | Disable function output; transition to driver-controlled mode; illuminate warning lamp.
H-2415 | F-03 | Engagement and mode management | M01 | No Function | Engaged on an undivided rural or arterial road, oncoming traffic: outside the ODD, foreseeable misuse | 60–90 | Night, dry, headlights | No Function of 'Engagement and mode management' while in Engaged on an undivided rural or arterial road, oncoming traffic: outside the ODD, foreseeable misuse (60–90 km/h), night, dry, headlights. | S0 | S0: Evaluated under OS-09/OS-10, the situations in which the driver acts to override; other situations would double-count the same override event. | E3 | E3: situation OS-03 is E3, condition W03 is E3; the combination is no more frequent than the rarer of the two (ISO 26262-3 Table B.2, duration). | C0 | n/a | — | Disable function output; transition to driver-controlled mode; illuminate warning lamp.
H-2416 | F-03 | Engagement and mode management | M01 | No Function | Engaged on an undivided rural or arterial road, oncoming traffic: outside the ODD, foreseeable misuse | 60–90 | Moderate or heavy rain (outside ODD, foreseeable) | No Function of 'Engagement and mode management' while in Engaged on an undivided rural or arterial road, oncoming traffic: outside the ODD, foreseeable misuse (60–90 km/h), moderate or heavy rain (outside odd, foreseeable). | S0 | S0: Evaluated under OS-09/OS-10, the situations in which the driver acts to override; other situations would double-count the same override event. | E2 | E2: situation OS-03 is E3, condition W04 is E2; the combination is no more frequent than the rarer of the two (ISO 26262-3 Table B.2, duration). | C0 | n/a | — | Disable function output; transition to driver-controlled mode; illuminate warning lamp.
H-2417 | F-03 | Engagement and mode management | M01 | No Function | Engaged on an undivided rural or arterial road, oncoming traffic: outside the ODD, foreseeable misuse | 60–90 | Snow or ice (outside ODD, foreseeable) | No Function of 'Engagement and mode management' while in Engaged on an undivided rural or arterial road, oncoming traffic: outside the ODD, foreseeable misuse (60–90 km/h), snow or ice (outside odd, foreseeable). | S0 | S0: Evaluated under OS-09/OS-10, the situations in which the driver acts to override; other situations would double-count the same override event. | E2 | E2: situation OS-03 is E3, condition W05 is E2; the combination is no more frequent than the rarer of the two (ISO 26262-3 Table B.2, duration). | C0 | n/a | — | Disable function output; transition to driver-controlled mode; illuminate warning lamp.
H-2418 | F-03 | Engagement and mode management | M01 | No Function | Engaged on an undivided rural or arterial road, oncoming traffic: outside the ODD, foreseeable misuse | 60–90 | Fog, visibility below the ODD bound (outside ODD, foreseeable) | No Function of 'Engagement and mode management' while in Engaged on an undivided rural or arterial road, oncoming traffic: outside the ODD, foreseeable misuse (60–90 km/h), fog, visibility below the odd bound (outside odd, foreseeable). | S0 | S0: Evaluated under OS-09/OS-10, the situations in which the driver acts to override; other situations would double-count the same override event. | E1 | E1: situation OS-03 is E3, condition W06 is E1; the combination is no more frequent than the rarer of the two (ISO 26262-3 Table B.2, duration). | C0 | n/a | — | Disable function output; transition to driver-controlled mode; illuminate warning lamp.
H-2419 | F-03 | Engagement and mode management | M01 | No Function | Engaged on an urban arterial, pedestrians and cyclists near the lane edge: outside the ODD, foreseeable misuse | 30–60 | Dry, daylight | No Function of 'Engagement and mode management' while in Engaged on an urban arterial, pedestrians and cyclists near the lane edge: outside the ODD, foreseeable misuse (30–60 km/h), dry, daylight. | S0 | S0: Evaluated under OS-09/OS-10, the situations in which the driver acts to override; other situations would double-count the same override event. | E3 | E3: situation OS-04 is E3, condition W01 is E4; the combination is no more frequent than the rarer of the two (ISO 26262-3 Table B.2, duration). | C0 | n/a | — | Disable function output; transition to driver-controlled mode; illuminate warning lamp.
H-2420 | F-03 | Engagement and mode management | M01 | No Function | Engaged on an urban arterial, pedestrians and cyclists near the lane edge: outside the ODD, foreseeable misuse | 30–60 | Wet road or light rain | No Function of 'Engagement and mode management' while in Engaged on an urban arterial, pedestrians and cyclists near the lane edge: outside the ODD, foreseeable misuse (30–60 km/h), wet road or light rain. | S0 | S0: Evaluated under OS-09/OS-10, the situations in which the driver acts to override; other situations would double-count the same override event. | E3 | E3: situation OS-04 is E3, condition W02 is E3; the combination is no more frequent than the rarer of the two (ISO 26262-3 Table B.2, duration). | C0 | n/a | — | Disable function output; transition to driver-controlled mode; illuminate warning lamp.
H-2421 | F-03 | Engagement and mode management | M01 | No Function | Engaged on an urban arterial, pedestrians and cyclists near the lane edge: outside the ODD, foreseeable misuse | 30–60 | Night, dry, headlights | No Function of 'Engagement and mode management' while in Engaged on an urban arterial, pedestrians and cyclists near the lane edge: outside the ODD, foreseeable misuse (30–60 km/h), night, dry, headlights. | S0 | S0: Evaluated under OS-09/OS-10, the situations in which the driver acts to override; other situations would double-count the same override event. | E3 | E3: situation OS-04 is E3, condition W03 is E3; the combination is no more frequent than the rarer of the two (ISO 26262-3 Table B.2, duration). | C0 | n/a | — | Disable function output; transition to driver-controlled mode; illuminate warning lamp.
H-2422 | F-03 | Engagement and mode management | M01 | No Function | Engaged on an urban arterial, pedestrians and cyclists near the lane edge: outside the ODD, foreseeable misuse | 30–60 | Moderate or heavy rain (outside ODD, foreseeable) | No Function of 'Engagement and mode management' while in Engaged on an urban arterial, pedestrians and cyclists near the lane edge: outside the ODD, foreseeable misuse (30–60 km/h), moderate or heavy rain (outside odd, foreseeable). | S0 | S0: Evaluated under OS-09/OS-10, the situations in which the driver acts to override; other situations would double-count the same override event. | E2 | E2: situation OS-04 is E3, condition W04 is E2; the combination is no more frequent than the rarer of the two (ISO 26262-3 Table B.2, duration). | C0 | n/a | — | Disable function output; transition to driver-controlled mode; illuminate warning lamp.
H-2423 | F-03 | Engagement and mode management | M01 | No Function | Engaged on an urban arterial, pedestrians and cyclists near the lane edge: outside the ODD, foreseeable misuse | 30–60 | Snow or ice (outside ODD, foreseeable) | No Function of 'Engagement and mode management' while in Engaged on an urban arterial, pedestrians and cyclists near the lane edge: outside the ODD, foreseeable misuse (30–60 km/h), snow or ice (outside odd, foreseeable). | S0 | S0: Evaluated under OS-09/OS-10, the situations in which the driver acts to override; other situations would double-count the same override event. | E2 | E2: situation OS-04 is E3, condition W05 is E2; the combination is no more frequent than the rarer of the two (ISO 26262-3 Table B.2, duration). | C0 | n/a | — | Disable function output; transition to driver-controlled mode; illuminate warning lamp.
H-2424 | F-03 | Engagement and mode management | M01 | No Function | Engaged on an urban arterial, pedestrians and cyclists near the lane edge: outside the ODD, foreseeable misuse | 30–60 | Fog, visibility below the ODD bound (outside ODD, foreseeable) | No Function of 'Engagement and mode management' while in Engaged on an urban arterial, pedestrians and cyclists near the lane edge: outside the ODD, foreseeable misuse (30–60 km/h), fog, visibility below the odd bound (outside odd, foreseeable). | S0 | S0: Evaluated under OS-09/OS-10, the situations in which the driver acts to override; other situations would double-count the same override event. | E1 | E1: situation OS-04 is E3, condition W06 is E1; the combination is no more frequent than the rarer of the two (ISO 26262-3 Table B.2, duration). | C0 | n/a | — | Disable function output; transition to driver-controlled mode; illuminate warning lamp.
H-2425 | F-03 | Engagement and mode management | M01 | No Function | Following a lead vehicle at a short gap, dense traffic | 30–110 | Dry, daylight | No Function of 'Engagement and mode management' while in Following a lead vehicle at a short gap, dense traffic (30–110 km/h), dry, daylight. | S0 | S0: Evaluated under OS-09/OS-10, the situations in which the driver acts to override; other situations would double-count the same override event. | E4 | E4: situation OS-05 is E4, condition W01 is E4; the combination is no more frequent than the rarer of the two (ISO 26262-3 Table B.2, duration). | C0 | n/a | — | Disable function output; transition to driver-controlled mode; illuminate warning lamp.
H-2426 | F-03 | Engagement and mode management | M01 | No Function | Following a lead vehicle at a short gap, dense traffic | 30–110 | Wet road or light rain | No Function of 'Engagement and mode management' while in Following a lead vehicle at a short gap, dense traffic (30–110 km/h), wet road or light rain. | S0 | S0: Evaluated under OS-09/OS-10, the situations in which the driver acts to override; other situations would double-count the same override event. | E3 | E3: situation OS-05 is E4, condition W02 is E3; the combination is no more frequent than the rarer of the two (ISO 26262-3 Table B.2, duration). | C0 | n/a | — | Disable function output; transition to driver-controlled mode; illuminate warning lamp.
H-2427 | F-03 | Engagement and mode management | M01 | No Function | Following a lead vehicle at a short gap, dense traffic | 30–110 | Night, dry, headlights | No Function of 'Engagement and mode management' while in Following a lead vehicle at a short gap, dense traffic (30–110 km/h), night, dry, headlights. | S0 | S0: Evaluated under OS-09/OS-10, the situations in which the driver acts to override; other situations would double-count the same override event. | E3 | E3: situation OS-05 is E4, condition W03 is E3; the combination is no more frequent than the rarer of the two (ISO 26262-3 Table B.2, duration). | C0 | n/a | — | Disable function output; transition to driver-controlled mode; illuminate warning lamp.
H-2428 | F-03 | Engagement and mode management | M01 | No Function | Following a lead vehicle at a short gap, dense traffic | 30–110 | Moderate or heavy rain (outside ODD, foreseeable) | No Function of 'Engagement and mode management' while in Following a lead vehicle at a short gap, dense traffic (30–110 km/h), moderate or heavy rain (outside odd, foreseeable). | S0 | S0: Evaluated under OS-09/OS-10, the situations in which the driver acts to override; other situations would double-count the same override event. | E2 | E2: situation OS-05 is E4, condition W04 is E2; the combination is no more frequent than the rarer of the two (ISO 26262-3 Table B.2, duration). | C0 | n/a | — | Disable function output; transition to driver-controlled mode; illuminate warning lamp.
H-2429 | F-03 | Engagement and mode management | M01 | No Function | Following a lead vehicle at a short gap, dense traffic | 30–110 | Snow or ice (outside ODD, foreseeable) | No Function of 'Engagement and mode management' while in Following a lead vehicle at a short gap, dense traffic (30–110 km/h), snow or ice (outside odd, foreseeable). | S0 | S0: Evaluated under OS-09/OS-10, the situations in which the driver acts to override; other situations would double-count the same override event. | E2 | E2: situation OS-05 is E4, condition W05 is E2; the combination is no more frequent than the rarer of the two (ISO 26262-3 Table B.2, duration). | C0 | n/a | — | Disable function output; transition to driver-controlled mode; illuminate warning lamp.
H-2430 | F-03 | Engagement and mode management | M01 | No Function | Following a lead vehicle at a short gap, dense traffic | 30–110 | Fog, visibility below the ODD bound (outside ODD, foreseeable) | No Function of 'Engagement and mode management' while in Following a lead vehicle at a short gap, dense traffic (30–110 km/h), fog, visibility below the odd bound (outside odd, foreseeable). | S0 | S0: Evaluated under OS-09/OS-10, the situations in which the driver acts to override; other situations would double-count the same override event. | E1 | E1: situation OS-05 is E4, condition W06 is E1; the combination is no more frequent than the rarer of the two (ISO 26262-3 Table B.2, duration). | C0 | n/a | — | Disable function output; transition to driver-controlled mode; illuminate warning lamp.
H-2431 | F-03 | Engagement and mode management | M01 | No Function | Stop-and-go queue or standstill behind a lead; pedestrians may cross | 0–30 | Dry, daylight | No Function of 'Engagement and mode management' while in Stop-and-go queue or standstill behind a lead; pedestrians may cross (0–30 km/h), dry, daylight. | S0 | S0: Evaluated under OS-09/OS-10, the situations in which the driver acts to override; other situations would double-count the same override event. | E3 | E3: situation OS-06 is E3, condition W01 is E4; the combination is no more frequent than the rarer of the two (ISO 26262-3 Table B.2, duration). | C0 | n/a | — | Disable function output; transition to driver-controlled mode; illuminate warning lamp.
H-2432 | F-03 | Engagement and mode management | M01 | No Function | Stop-and-go queue or standstill behind a lead; pedestrians may cross | 0–30 | Wet road or light rain | No Function of 'Engagement and mode management' while in Stop-and-go queue or standstill behind a lead; pedestrians may cross (0–30 km/h), wet road or light rain. | S0 | S0: Evaluated under OS-09/OS-10, the situations in which the driver acts to override; other situations would double-count the same override event. | E3 | E3: situation OS-06 is E3, condition W02 is E3; the combination is no more frequent than the rarer of the two (ISO 26262-3 Table B.2, duration). | C0 | n/a | — | Disable function output; transition to driver-controlled mode; illuminate warning lamp.
H-2433 | F-03 | Engagement and mode management | M01 | No Function | Stop-and-go queue or standstill behind a lead; pedestrians may cross | 0–30 | Night, dry, headlights | No Function of 'Engagement and mode management' while in Stop-and-go queue or standstill behind a lead; pedestrians may cross (0–30 km/h), night, dry, headlights. | S0 | S0: Evaluated under OS-09/OS-10, the situations in which the driver acts to override; other situations would double-count the same override event. | E3 | E3: situation OS-06 is E3, condition W03 is E3; the combination is no more frequent than the rarer of the two (ISO 26262-3 Table B.2, duration). | C0 | n/a | — | Disable function output; transition to driver-controlled mode; illuminate warning lamp.
H-2434 | F-03 | Engagement and mode management | M01 | No Function | Stop-and-go queue or standstill behind a lead; pedestrians may cross | 0–30 | Moderate or heavy rain (outside ODD, foreseeable) | No Function of 'Engagement and mode management' while in Stop-and-go queue or standstill behind a lead; pedestrians may cross (0–30 km/h), moderate or heavy rain (outside odd, foreseeable). | S0 | S0: Evaluated under OS-09/OS-10, the situations in which the driver acts to override; other situations would double-count the same override event. | E2 | E2: situation OS-06 is E3, condition W04 is E2; the combination is no more frequent than the rarer of the two (ISO 26262-3 Table B.2, duration). | C0 | n/a | — | Disable function output; transition to driver-controlled mode; illuminate warning lamp.
H-2435 | F-03 | Engagement and mode management | M01 | No Function | Stop-and-go queue or standstill behind a lead; pedestrians may cross | 0–30 | Snow or ice (outside ODD, foreseeable) | No Function of 'Engagement and mode management' while in Stop-and-go queue or standstill behind a lead; pedestrians may cross (0–30 km/h), snow or ice (outside odd, foreseeable). | S0 | S0: Evaluated under OS-09/OS-10, the situations in which the driver acts to override; other situations would double-count the same override event. | E2 | E2: situation OS-06 is E3, condition W05 is E2; the combination is no more frequent than the rarer of the two (ISO 26262-3 Table B.2, duration). | C0 | n/a | — | Disable function output; transition to driver-controlled mode; illuminate warning lamp.
H-2436 | F-03 | Engagement and mode management | M01 | No Function | Stop-and-go queue or standstill behind a lead; pedestrians may cross | 0–30 | Fog, visibility below the ODD bound (outside ODD, foreseeable) | No Function of 'Engagement and mode management' while in Stop-and-go queue or standstill behind a lead; pedestrians may cross (0–30 km/h), fog, visibility below the odd bound (outside odd, foreseeable). | S0 | S0: Evaluated under OS-09/OS-10, the situations in which the driver acts to override; other situations would double-count the same override event. | E1 | E1: situation OS-06 is E3, condition W06 is E1; the combination is no more frequent than the rarer of the two (ISO 26262-3 Table B.2, duration). | C0 | n/a | — | Disable function output; transition to driver-controlled mode; illuminate warning lamp.
H-2437 | F-03 | Engagement and mode management | M01 | No Function | Approaching slower or stationary traffic from highway speed | 70–110 | Dry, daylight | No Function of 'Engagement and mode management' while in Approaching slower or stationary traffic from highway speed (70–110 km/h), dry, daylight. | S0 | S0: Evaluated under OS-09/OS-10, the situations in which the driver acts to override; other situations would double-count the same override event. | E4 | E4: situation OS-07 is E4, condition W01 is E4; the combination is no more frequent than the rarer of the two (ISO 26262-3 Table B.2, duration). | C0 | n/a | — | Disable function output; transition to driver-controlled mode; illuminate warning lamp.
H-2438 | F-03 | Engagement and mode management | M01 | No Function | Approaching slower or stationary traffic from highway speed | 70–110 | Wet road or light rain | No Function of 'Engagement and mode management' while in Approaching slower or stationary traffic from highway speed (70–110 km/h), wet road or light rain. | S0 | S0: Evaluated under OS-09/OS-10, the situations in which the driver acts to override; other situations would double-count the same override event. | E3 | E3: situation OS-07 is E4, condition W02 is E3; the combination is no more frequent than the rarer of the two (ISO 26262-3 Table B.2, duration). | C0 | n/a | — | Disable function output; transition to driver-controlled mode; illuminate warning lamp.
H-2439 | F-03 | Engagement and mode management | M01 | No Function | Approaching slower or stationary traffic from highway speed | 70–110 | Night, dry, headlights | No Function of 'Engagement and mode management' while in Approaching slower or stationary traffic from highway speed (70–110 km/h), night, dry, headlights. | S0 | S0: Evaluated under OS-09/OS-10, the situations in which the driver acts to override; other situations would double-count the same override event. | E3 | E3: situation OS-07 is E4, condition W03 is E3; the combination is no more frequent than the rarer of the two (ISO 26262-3 Table B.2, duration). | C0 | n/a | — | Disable function output; transition to driver-controlled mode; illuminate warning lamp.
H-2440 | F-03 | Engagement and mode management | M01 | No Function | Approaching slower or stationary traffic from highway speed | 70–110 | Moderate or heavy rain (outside ODD, foreseeable) | No Function of 'Engagement and mode management' while in Approaching slower or stationary traffic from highway speed (70–110 km/h), moderate or heavy rain (outside odd, foreseeable). | S0 | S0: Evaluated under OS-09/OS-10, the situations in which the driver acts to override; other situations would double-count the same override event. | E2 | E2: situation OS-07 is E4, condition W04 is E2; the combination is no more frequent than the rarer of the two (ISO 26262-3 Table B.2, duration). | C0 | n/a | — | Disable function output; transition to driver-controlled mode; illuminate warning lamp.
H-2441 | F-03 | Engagement and mode management | M01 | No Function | Approaching slower or stationary traffic from highway speed | 70–110 | Snow or ice (outside ODD, foreseeable) | No Function of 'Engagement and mode management' while in Approaching slower or stationary traffic from highway speed (70–110 km/h), snow or ice (outside odd, foreseeable). | S0 | S0: Evaluated under OS-09/OS-10, the situations in which the driver acts to override; other situations would double-count the same override event. | E2 | E2: situation OS-07 is E4, condition W05 is E2; the combination is no more frequent than the rarer of the two (ISO 26262-3 Table B.2, duration). | C0 | n/a | — | Disable function output; transition to driver-controlled mode; illuminate warning lamp.
H-2442 | F-03 | Engagement and mode management | M01 | No Function | Approaching slower or stationary traffic from highway speed | 70–110 | Fog, visibility below the ODD bound (outside ODD, foreseeable) | No Function of 'Engagement and mode management' while in Approaching slower or stationary traffic from highway speed (70–110 km/h), fog, visibility below the odd bound (outside odd, foreseeable). | S0 | S0: Evaluated under OS-09/OS-10, the situations in which the driver acts to override; other situations would double-count the same override event. | E1 | E1: situation OS-07 is E4, condition W06 is E1; the combination is no more frequent than the rarer of the two (ISO 26262-3 Table B.2, duration). | C0 | n/a | — | Disable function output; transition to driver-controlled mode; illuminate warning lamp.
H-2443 | F-03 | Engagement and mode management | M01 | No Function | Close following vehicle behind (gap < 1.5 s) | 50–110 | Dry, daylight | No Function of 'Engagement and mode management' while in Close following vehicle behind (gap < 1.5 s) (50–110 km/h), dry, daylight. | S0 | S0: Evaluated under OS-09/OS-10, the situations in which the driver acts to override; other situations would double-count the same override event. | E4 | E4: situation OS-08 is E4, condition W01 is E4; the combination is no more frequent than the rarer of the two (ISO 26262-3 Table B.2, duration). | C0 | n/a | — | Disable function output; transition to driver-controlled mode; illuminate warning lamp.
H-2444 | F-03 | Engagement and mode management | M01 | No Function | Close following vehicle behind (gap < 1.5 s) | 50–110 | Wet road or light rain | No Function of 'Engagement and mode management' while in Close following vehicle behind (gap < 1.5 s) (50–110 km/h), wet road or light rain. | S0 | S0: Evaluated under OS-09/OS-10, the situations in which the driver acts to override; other situations would double-count the same override event. | E3 | E3: situation OS-08 is E4, condition W02 is E3; the combination is no more frequent than the rarer of the two (ISO 26262-3 Table B.2, duration). | C0 | n/a | — | Disable function output; transition to driver-controlled mode; illuminate warning lamp.
H-2445 | F-03 | Engagement and mode management | M01 | No Function | Close following vehicle behind (gap < 1.5 s) | 50–110 | Night, dry, headlights | No Function of 'Engagement and mode management' while in Close following vehicle behind (gap < 1.5 s) (50–110 km/h), night, dry, headlights. | S0 | S0: Evaluated under OS-09/OS-10, the situations in which the driver acts to override; other situations would double-count the same override event. | E3 | E3: situation OS-08 is E4, condition W03 is E3; the combination is no more frequent than the rarer of the two (ISO 26262-3 Table B.2, duration). | C0 | n/a | — | Disable function output; transition to driver-controlled mode; illuminate warning lamp.
H-2446 | F-03 | Engagement and mode management | M01 | No Function | Close following vehicle behind (gap < 1.5 s) | 50–110 | Moderate or heavy rain (outside ODD, foreseeable) | No Function of 'Engagement and mode management' while in Close following vehicle behind (gap < 1.5 s) (50–110 km/h), moderate or heavy rain (outside odd, foreseeable). | S0 | S0: Evaluated under OS-09/OS-10, the situations in which the driver acts to override; other situations would double-count the same override event. | E2 | E2: situation OS-08 is E4, condition W04 is E2; the combination is no more frequent than the rarer of the two (ISO 26262-3 Table B.2, duration). | C0 | n/a | — | Disable function output; transition to driver-controlled mode; illuminate warning lamp.
H-2447 | F-03 | Engagement and mode management | M01 | No Function | Close following vehicle behind (gap < 1.5 s) | 50–110 | Snow or ice (outside ODD, foreseeable) | No Function of 'Engagement and mode management' while in Close following vehicle behind (gap < 1.5 s) (50–110 km/h), snow or ice (outside odd, foreseeable). | S0 | S0: Evaluated under OS-09/OS-10, the situations in which the driver acts to override; other situations would double-count the same override event. | E2 | E2: situation OS-08 is E4, condition W05 is E2; the combination is no more frequent than the rarer of the two (ISO 26262-3 Table B.2, duration). | C0 | n/a | — | Disable function output; transition to driver-controlled mode; illuminate warning lamp.
H-2448 | F-03 | Engagement and mode management | M01 | No Function | Close following vehicle behind (gap < 1.5 s) | 50–110 | Fog, visibility below the ODD bound (outside ODD, foreseeable) | No Function of 'Engagement and mode management' while in Close following vehicle behind (gap < 1.5 s) (50–110 km/h), fog, visibility below the odd bound (outside odd, foreseeable). | S0 | S0: Evaluated under OS-09/OS-10, the situations in which the driver acts to override; other situations would double-count the same override event. | E1 | E1: situation OS-08 is E4, condition W06 is E1; the combination is no more frequent than the rarer of the two (ISO 26262-3 Table B.2, duration). | C0 | n/a | — | Disable function output; transition to driver-controlled mode; illuminate warning lamp.
H-2449 | F-03 | Engagement and mode management | M01 | No Function | Imminent collision where the stock PCS/AEB would intervene | 0–120 | Dry, daylight | No Function of 'Engagement and mode management' while in Imminent collision where the stock PCS/AEB would intervene (0–120 km/h), dry, daylight. | S3 | S3: the driver acts on an imminent collision and the system does not release. | E2 | E2: situation OS-09 is E2, condition W01 is E4; the combination is no more frequent than the rarer of the two (ISO 26262-3 Table B.2, duration). | C2 | C2 ⚠: credits AOU-01/02/03 (driver can overpower EPS torque; brakes override ACC). | A | Disable function output; transition to driver-controlled mode; illuminate warning lamp.
H-2450 | F-03 | Engagement and mode management | M01 | No Function | Imminent collision where the stock PCS/AEB would intervene | 0–120 | Wet road or light rain | No Function of 'Engagement and mode management' while in Imminent collision where the stock PCS/AEB would intervene (0–120 km/h), wet road or light rain. | S3 | S3: the driver acts on an imminent collision and the system does not release. | E2 | E2: situation OS-09 is E2, condition W02 is E3; the combination is no more frequent than the rarer of the two (ISO 26262-3 Table B.2, duration). | C2 | C2 ⚠: credits AOU-01/02/03 (driver can overpower EPS torque; brakes override ACC). | A | Disable function output; transition to driver-controlled mode; illuminate warning lamp.
H-2451 | F-03 | Engagement and mode management | M01 | No Function | Imminent collision where the stock PCS/AEB would intervene | 0–120 | Night, dry, headlights | No Function of 'Engagement and mode management' while in Imminent collision where the stock PCS/AEB would intervene (0–120 km/h), night, dry, headlights. | S3 | S3: the driver acts on an imminent collision and the system does not release. | E2 | E2: situation OS-09 is E2, condition W03 is E3; the combination is no more frequent than the rarer of the two (ISO 26262-3 Table B.2, duration). | C2 | C2 ⚠: credits AOU-01/02/03 (driver can overpower EPS torque; brakes override ACC). | A | Disable function output; transition to driver-controlled mode; illuminate warning lamp.
H-2452 | F-03 | Engagement and mode management | M01 | No Function | Imminent collision where the stock PCS/AEB would intervene | 0–120 | Moderate or heavy rain (outside ODD, foreseeable) | No Function of 'Engagement and mode management' while in Imminent collision where the stock PCS/AEB would intervene (0–120 km/h), moderate or heavy rain (outside odd, foreseeable). | S3 | S3: the driver acts on an imminent collision and the system does not release. | E2 | E2: situation OS-09 is E2, condition W04 is E2; the combination is no more frequent than the rarer of the two (ISO 26262-3 Table B.2, duration). | C2 | C2 ⚠: credits AOU-01/02/03 (driver can overpower EPS torque; brakes override ACC). | A | Disable function output; transition to driver-controlled mode; illuminate warning lamp.
H-2453 | F-03 | Engagement and mode management | M01 | No Function | Imminent collision where the stock PCS/AEB would intervene | 0–120 | Snow or ice (outside ODD, foreseeable) | No Function of 'Engagement and mode management' while in Imminent collision where the stock PCS/AEB would intervene (0–120 km/h), snow or ice (outside odd, foreseeable). | S3 | S3: the driver acts on an imminent collision and the system does not release. | E2 | E2: situation OS-09 is E2, condition W05 is E2; the combination is no more frequent than the rarer of the two (ISO 26262-3 Table B.2, duration). | C2 | C2 ⚠: credits AOU-01/02/03 (driver can overpower EPS torque; brakes override ACC). | A | Disable function output; transition to driver-controlled mode; illuminate warning lamp.
H-2454 | F-03 | Engagement and mode management | M01 | No Function | Imminent collision where the stock PCS/AEB would intervene | 0–120 | Fog, visibility below the ODD bound (outside ODD, foreseeable) | No Function of 'Engagement and mode management' while in Imminent collision where the stock PCS/AEB would intervene (0–120 km/h), fog, visibility below the odd bound (outside odd, foreseeable). | S3 | S3: the driver acts on an imminent collision and the system does not release. | E1 | E1: situation OS-09 is E2, condition W06 is E1; the combination is no more frequent than the rarer of the two (ISO 26262-3 Table B.2, duration). | C2 | C2 ⚠: credits AOU-01/02/03 (driver can overpower EPS torque; brakes override ACC). | QM | Disable function output; transition to driver-controlled mode; illuminate warning lamp.
H-2455 | F-03 | Engagement and mode management | M01 | No Function | Driver override while engaged: braking, cancel or evasive steering | 0–110 | Dry, daylight | No Function of 'Engagement and mode management' while in Driver override while engaged: braking, cancel or evasive steering (0–110 km/h), dry, daylight. | S3 | S3: emergency braking or evasive steering impaired by continued actuation (HE-05.1, HE-05.2). | E3 | E3: situation OS-10 is E3, condition W01 is E4; the combination is no more frequent than the rarer of the two (ISO 26262-3 Table B.2, duration). | C2 | C2 ⚠: credits AOU-01/02/03. | B | Disable function output; transition to driver-controlled mode; illuminate warning lamp.
H-2456 | F-03 | Engagement and mode management | M01 | No Function | Driver override while engaged: braking, cancel or evasive steering | 0–110 | Wet road or light rain | No Function of 'Engagement and mode management' while in Driver override while engaged: braking, cancel or evasive steering (0–110 km/h), wet road or light rain. | S3 | S3: emergency braking or evasive steering impaired by continued actuation (HE-05.1, HE-05.2). | E3 | E3: situation OS-10 is E3, condition W02 is E3; the combination is no more frequent than the rarer of the two (ISO 26262-3 Table B.2, duration). | C2 | C2 ⚠: credits AOU-01/02/03. | B | Disable function output; transition to driver-controlled mode; illuminate warning lamp.
H-2457 | F-03 | Engagement and mode management | M01 | No Function | Driver override while engaged: braking, cancel or evasive steering | 0–110 | Night, dry, headlights | No Function of 'Engagement and mode management' while in Driver override while engaged: braking, cancel or evasive steering (0–110 km/h), night, dry, headlights. | S3 | S3: emergency braking or evasive steering impaired by continued actuation (HE-05.1, HE-05.2). | E3 | E3: situation OS-10 is E3, condition W03 is E3; the combination is no more frequent than the rarer of the two (ISO 26262-3 Table B.2, duration). | C2 | C2 ⚠: credits AOU-01/02/03. | B | Disable function output; transition to driver-controlled mode; illuminate warning lamp.
H-2458 | F-03 | Engagement and mode management | M01 | No Function | Driver override while engaged: braking, cancel or evasive steering | 0–110 | Moderate or heavy rain (outside ODD, foreseeable) | No Function of 'Engagement and mode management' while in Driver override while engaged: braking, cancel or evasive steering (0–110 km/h), moderate or heavy rain (outside odd, foreseeable). | S3 | S3: emergency braking or evasive steering impaired by continued actuation (HE-05.1, HE-05.2). | E2 | E2: situation OS-10 is E3, condition W04 is E2; the combination is no more frequent than the rarer of the two (ISO 26262-3 Table B.2, duration). | C2 | C2 ⚠: credits AOU-01/02/03. | A | Disable function output; transition to driver-controlled mode; illuminate warning lamp.
H-2459 | F-03 | Engagement and mode management | M01 | No Function | Driver override while engaged: braking, cancel or evasive steering | 0–110 | Snow or ice (outside ODD, foreseeable) | No Function of 'Engagement and mode management' while in Driver override while engaged: braking, cancel or evasive steering (0–110 km/h), snow or ice (outside odd, foreseeable). | S3 | S3: emergency braking or evasive steering impaired by continued actuation (HE-05.1, HE-05.2). | E2 | E2: situation OS-10 is E3, condition W05 is E2; the combination is no more frequent than the rarer of the two (ISO 26262-3 Table B.2, duration). | C2 | C2 ⚠: credits AOU-01/02/03. | A | Disable function output; transition to driver-controlled mode; illuminate warning lamp.
H-2460 | F-03 | Engagement and mode management | M01 | No Function | Driver override while engaged: braking, cancel or evasive steering | 0–110 | Fog, visibility below the ODD bound (outside ODD, foreseeable) | No Function of 'Engagement and mode management' while in Driver override while engaged: braking, cancel or evasive steering (0–110 km/h), fog, visibility below the odd bound (outside odd, foreseeable). | S3 | S3: emergency braking or evasive steering impaired by continued actuation (HE-05.1, HE-05.2). | E1 | E1: situation OS-10 is E3, condition W06 is E1; the combination is no more frequent than the rarer of the two (ISO 26262-3 Table B.2, duration). | C2 | C2 ⚠: credits AOU-01/02/03. | QM | Disable function output; transition to driver-controlled mode; illuminate warning lamp.
H-2461 | F-03 | Engagement and mode management | M01 | No Function | Driver-initiated assisted lane change | 70–110 | Dry, daylight | No Function of 'Engagement and mode management' while in Driver-initiated assisted lane change (70–110 km/h), dry, daylight. | S0 | S0: Evaluated under OS-09/OS-10, the situations in which the driver acts to override; other situations would double-count the same override event. | E3 | E3: situation OS-12 is E3, condition W01 is E4; the combination is no more frequent than the rarer of the two (ISO 26262-3 Table B.2, duration). | C0 | n/a | — | Disable function output; transition to driver-controlled mode; illuminate warning lamp.
H-2462 | F-03 | Engagement and mode management | M01 | No Function | Driver-initiated assisted lane change | 70–110 | Wet road or light rain | No Function of 'Engagement and mode management' while in Driver-initiated assisted lane change (70–110 km/h), wet road or light rain. | S0 | S0: Evaluated under OS-09/OS-10, the situations in which the driver acts to override; other situations would double-count the same override event. | E3 | E3: situation OS-12 is E3, condition W02 is E3; the combination is no more frequent than the rarer of the two (ISO 26262-3 Table B.2, duration). | C0 | n/a | — | Disable function output; transition to driver-controlled mode; illuminate warning lamp.
H-2463 | F-03 | Engagement and mode management | M01 | No Function | Driver-initiated assisted lane change | 70–110 | Night, dry, headlights | No Function of 'Engagement and mode management' while in Driver-initiated assisted lane change (70–110 km/h), night, dry, headlights. | S0 | S0: Evaluated under OS-09/OS-10, the situations in which the driver acts to override; other situations would double-count the same override event. | E3 | E3: situation OS-12 is E3, condition W03 is E3; the combination is no more frequent than the rarer of the two (ISO 26262-3 Table B.2, duration). | C0 | n/a | — | Disable function output; transition to driver-controlled mode; illuminate warning lamp.
H-2464 | F-03 | Engagement and mode management | M01 | No Function | Driver-initiated assisted lane change | 70–110 | Moderate or heavy rain (outside ODD, foreseeable) | No Function of 'Engagement and mode management' while in Driver-initiated assisted lane change (70–110 km/h), moderate or heavy rain (outside odd, foreseeable). | S0 | S0: Evaluated under OS-09/OS-10, the situations in which the driver acts to override; other situations would double-count the same override event. | E2 | E2: situation OS-12 is E3, condition W04 is E2; the combination is no more frequent than the rarer of the two (ISO 26262-3 Table B.2, duration). | C0 | n/a | — | Disable function output; transition to driver-controlled mode; illuminate warning lamp.
H-2465 | F-03 | Engagement and mode management | M01 | No Function | Driver-initiated assisted lane change | 70–110 | Snow or ice (outside ODD, foreseeable) | No Function of 'Engagement and mode management' while in Driver-initiated assisted lane change (70–110 km/h), snow or ice (outside odd, foreseeable). | S0 | S0: Evaluated under OS-09/OS-10, the situations in which the driver acts to override; other situations would double-count the same override event. | E2 | E2: situation OS-12 is E3, condition W05 is E2; the combination is no more frequent than the rarer of the two (ISO 26262-3 Table B.2, duration). | C0 | n/a | — | Disable function output; transition to driver-controlled mode; illuminate warning lamp.
H-2466 | F-03 | Engagement and mode management | M01 | No Function | Driver-initiated assisted lane change | 70–110 | Fog, visibility below the ODD bound (outside ODD, foreseeable) | No Function of 'Engagement and mode management' while in Driver-initiated assisted lane change (70–110 km/h), fog, visibility below the odd bound (outside odd, foreseeable). | S0 | S0: Evaluated under OS-09/OS-10, the situations in which the driver acts to override; other situations would double-count the same override event. | E1 | E1: situation OS-12 is E3, condition W06 is E1; the combination is no more frequent than the rarer of the two (ISO 26262-3 Table B.2, duration). | C0 | n/a | — | Disable function output; transition to driver-controlled mode; illuminate warning lamp.
H-2467 | F-03 | Engagement and mode management | M01 | No Function | Manual driving, item powered but not engaged | 0–120 | Dry, daylight | No Function of 'Engagement and mode management' while in Manual driving, item powered but not engaged (0–120 km/h), dry, daylight. | S0 | S0: item not engaged; M01 cannot occur without a request (only unrequested actuation, M03/M10, applies). | E4 | E4: situation OS-13 is E4, condition W01 is E4; the combination is no more frequent than the rarer of the two (ISO 26262-3 Table B.2, duration). | C0 | n/a | — | Disable function output; transition to driver-controlled mode; illuminate warning lamp.
H-2468 | F-03 | Engagement and mode management | M01 | No Function | Manual driving, item powered but not engaged | 0–120 | Wet road or light rain | No Function of 'Engagement and mode management' while in Manual driving, item powered but not engaged (0–120 km/h), wet road or light rain. | S0 | S0: item not engaged; M01 cannot occur without a request (only unrequested actuation, M03/M10, applies). | E3 | E3: situation OS-13 is E4, condition W02 is E3; the combination is no more frequent than the rarer of the two (ISO 26262-3 Table B.2, duration). | C0 | n/a | — | Disable function output; transition to driver-controlled mode; illuminate warning lamp.
H-2469 | F-03 | Engagement and mode management | M01 | No Function | Manual driving, item powered but not engaged | 0–120 | Night, dry, headlights | No Function of 'Engagement and mode management' while in Manual driving, item powered but not engaged (0–120 km/h), night, dry, headlights. | S0 | S0: item not engaged; M01 cannot occur without a request (only unrequested actuation, M03/M10, applies). | E3 | E3: situation OS-13 is E4, condition W03 is E3; the combination is no more frequent than the rarer of the two (ISO 26262-3 Table B.2, duration). | C0 | n/a | — | Disable function output; transition to driver-controlled mode; illuminate warning lamp.
H-2470 | F-03 | Engagement and mode management | M01 | No Function | Manual driving, item powered but not engaged | 0–120 | Moderate or heavy rain (outside ODD, foreseeable) | No Function of 'Engagement and mode management' while in Manual driving, item powered but not engaged (0–120 km/h), moderate or heavy rain (outside odd, foreseeable). | S0 | S0: item not engaged; M01 cannot occur without a request (only unrequested actuation, M03/M10, applies). | E2 | E2: situation OS-13 is E4, condition W04 is E2; the combination is no more frequent than the rarer of the two (ISO 26262-3 Table B.2, duration). | C0 | n/a | — | Disable function output; transition to driver-controlled mode; illuminate warning lamp.
H-2471 | F-03 | Engagement and mode management | M01 | No Function | Manual driving, item powered but not engaged | 0–120 | Snow or ice (outside ODD, foreseeable) | No Function of 'Engagement and mode management' while in Manual driving, item powered but not engaged (0–120 km/h), snow or ice (outside odd, foreseeable). | S0 | S0: item not engaged; M01 cannot occur without a request (only unrequested actuation, M03/M10, applies). | E2 | E2: situation OS-13 is E4, condition W05 is E2; the combination is no more frequent than the rarer of the two (ISO 26262-3 Table B.2, duration). | C0 | n/a | — | Disable function output; transition to driver-controlled mode; illuminate warning lamp.
H-2472 | F-03 | Engagement and mode management | M01 | No Function | Manual driving, item powered but not engaged | 0–120 | Fog, visibility below the ODD bound (outside ODD, foreseeable) | No Function of 'Engagement and mode management' while in Manual driving, item powered but not engaged (0–120 km/h), fog, visibility below the odd bound (outside odd, foreseeable). | S0 | S0: item not engaged; M01 cannot occur without a request (only unrequested actuation, M03/M10, applies). | E1 | E1: situation OS-13 is E4, condition W06 is E1; the combination is no more frequent than the rarer of the two (ISO 26262-3 Table B.2, duration). | C0 | n/a | — | Disable function output; transition to driver-controlled mode; illuminate warning lamp.
H-2473 | F-03 | Engagement and mode management | M01 | No Function | Engaged outside the ODD (residential street, ramp, tight curve): foreseeable misuse | 15–60 | Dry, daylight | No Function of 'Engagement and mode management' while in Engaged outside the ODD (residential street, ramp, tight curve): foreseeable misuse (15–60 km/h), dry, daylight. | S0 | S0: Evaluated under OS-09/OS-10, the situations in which the driver acts to override; other situations would double-count the same override event. | E3 | E3: situation OS-14 is E3, condition W01 is E4; the combination is no more frequent than the rarer of the two (ISO 26262-3 Table B.2, duration). | C0 | n/a | — | Disable function output; transition to driver-controlled mode; illuminate warning lamp.
H-2474 | F-03 | Engagement and mode management | M01 | No Function | Engaged outside the ODD (residential street, ramp, tight curve): foreseeable misuse | 15–60 | Wet road or light rain | No Function of 'Engagement and mode management' while in Engaged outside the ODD (residential street, ramp, tight curve): foreseeable misuse (15–60 km/h), wet road or light rain. | S0 | S0: Evaluated under OS-09/OS-10, the situations in which the driver acts to override; other situations would double-count the same override event. | E3 | E3: situation OS-14 is E3, condition W02 is E3; the combination is no more frequent than the rarer of the two (ISO 26262-3 Table B.2, duration). | C0 | n/a | — | Disable function output; transition to driver-controlled mode; illuminate warning lamp.
H-2475 | F-03 | Engagement and mode management | M01 | No Function | Engaged outside the ODD (residential street, ramp, tight curve): foreseeable misuse | 15–60 | Night, dry, headlights | No Function of 'Engagement and mode management' while in Engaged outside the ODD (residential street, ramp, tight curve): foreseeable misuse (15–60 km/h), night, dry, headlights. | S0 | S0: Evaluated under OS-09/OS-10, the situations in which the driver acts to override; other situations would double-count the same override event. | E3 | E3: situation OS-14 is E3, condition W03 is E3; the combination is no more frequent than the rarer of the two (ISO 26262-3 Table B.2, duration). | C0 | n/a | — | Disable function output; transition to driver-controlled mode; illuminate warning lamp.
H-2476 | F-03 | Engagement and mode management | M01 | No Function | Engaged outside the ODD (residential street, ramp, tight curve): foreseeable misuse | 15–60 | Moderate or heavy rain (outside ODD, foreseeable) | No Function of 'Engagement and mode management' while in Engaged outside the ODD (residential street, ramp, tight curve): foreseeable misuse (15–60 km/h), moderate or heavy rain (outside odd, foreseeable). | S0 | S0: Evaluated under OS-09/OS-10, the situations in which the driver acts to override; other situations would double-count the same override event. | E2 | E2: situation OS-14 is E3, condition W04 is E2; the combination is no more frequent than the rarer of the two (ISO 26262-3 Table B.2, duration). | C0 | n/a | — | Disable function output; transition to driver-controlled mode; illuminate warning lamp.
H-2477 | F-03 | Engagement and mode management | M01 | No Function | Engaged outside the ODD (residential street, ramp, tight curve): foreseeable misuse | 15–60 | Snow or ice (outside ODD, foreseeable) | No Function of 'Engagement and mode management' while in Engaged outside the ODD (residential street, ramp, tight curve): foreseeable misuse (15–60 km/h), snow or ice (outside odd, foreseeable). | S0 | S0: Evaluated under OS-09/OS-10, the situations in which the driver acts to override; other situations would double-count the same override event. | E2 | E2: situation OS-14 is E3, condition W05 is E2; the combination is no more frequent than the rarer of the two (ISO 26262-3 Table B.2, duration). | C0 | n/a | — | Disable function output; transition to driver-controlled mode; illuminate warning lamp.
H-2478 | F-03 | Engagement and mode management | M01 | No Function | Engaged outside the ODD (residential street, ramp, tight curve): foreseeable misuse | 15–60 | Fog, visibility below the ODD bound (outside ODD, foreseeable) | No Function of 'Engagement and mode management' while in Engaged outside the ODD (residential street, ramp, tight curve): foreseeable misuse (15–60 km/h), fog, visibility below the odd bound (outside odd, foreseeable). | S0 | S0: Evaluated under OS-09/OS-10, the situations in which the driver acts to override; other situations would double-count the same override event. | E1 | E1: situation OS-14 is E3, condition W06 is E1; the combination is no more frequent than the rarer of the two (ISO 26262-3 Table B.2, duration). | C0 | n/a | — | Disable function output; transition to driver-controlled mode; illuminate warning lamp.
H-2479 | F-03 | Engagement and mode management | M01 | No Function | Engaged approaching a signalised or stop-controlled intersection: outside the ODD, foreseeable misuse | 30–90 | Dry, daylight | No Function of 'Engagement and mode management' while in Engaged approaching a signalised or stop-controlled intersection: outside the ODD, foreseeable misuse (30–90 km/h), dry, daylight. | S0 | S0: Evaluated under OS-09/OS-10, the situations in which the driver acts to override; other situations would double-count the same override event. | E3 | E3: situation OS-15 is E3, condition W01 is E4; the combination is no more frequent than the rarer of the two (ISO 26262-3 Table B.2, duration). | C0 | n/a | — | Disable function output; transition to driver-controlled mode; illuminate warning lamp.
H-2480 | F-03 | Engagement and mode management | M01 | No Function | Engaged approaching a signalised or stop-controlled intersection: outside the ODD, foreseeable misuse | 30–90 | Wet road or light rain | No Function of 'Engagement and mode management' while in Engaged approaching a signalised or stop-controlled intersection: outside the ODD, foreseeable misuse (30–90 km/h), wet road or light rain. | S0 | S0: Evaluated under OS-09/OS-10, the situations in which the driver acts to override; other situations would double-count the same override event. | E3 | E3: situation OS-15 is E3, condition W02 is E3; the combination is no more frequent than the rarer of the two (ISO 26262-3 Table B.2, duration). | C0 | n/a | — | Disable function output; transition to driver-controlled mode; illuminate warning lamp.
H-2481 | F-03 | Engagement and mode management | M01 | No Function | Engaged approaching a signalised or stop-controlled intersection: outside the ODD, foreseeable misuse | 30–90 | Night, dry, headlights | No Function of 'Engagement and mode management' while in Engaged approaching a signalised or stop-controlled intersection: outside the ODD, foreseeable misuse (30–90 km/h), night, dry, headlights. | S0 | S0: Evaluated under OS-09/OS-10, the situations in which the driver acts to override; other situations would double-count the same override event. | E3 | E3: situation OS-15 is E3, condition W03 is E3; the combination is no more frequent than the rarer of the two (ISO 26262-3 Table B.2, duration). | C0 | n/a | — | Disable function output; transition to driver-controlled mode; illuminate warning lamp.
H-2482 | F-03 | Engagement and mode management | M01 | No Function | Engaged approaching a signalised or stop-controlled intersection: outside the ODD, foreseeable misuse | 30–90 | Moderate or heavy rain (outside ODD, foreseeable) | No Function of 'Engagement and mode management' while in Engaged approaching a signalised or stop-controlled intersection: outside the ODD, foreseeable misuse (30–90 km/h), moderate or heavy rain (outside odd, foreseeable). | S0 | S0: Evaluated under OS-09/OS-10, the situations in which the driver acts to override; other situations would double-count the same override event. | E2 | E2: situation OS-15 is E3, condition W04 is E2; the combination is no more frequent than the rarer of the two (ISO 26262-3 Table B.2, duration). | C0 | n/a | — | Disable function output; transition to driver-controlled mode; illuminate warning lamp.
H-2483 | F-03 | Engagement and mode management | M01 | No Function | Engaged approaching a signalised or stop-controlled intersection: outside the ODD, foreseeable misuse | 30–90 | Snow or ice (outside ODD, foreseeable) | No Function of 'Engagement and mode management' while in Engaged approaching a signalised or stop-controlled intersection: outside the ODD, foreseeable misuse (30–90 km/h), snow or ice (outside odd, foreseeable). | S0 | S0: Evaluated under OS-09/OS-10, the situations in which the driver acts to override; other situations would double-count the same override event. | E2 | E2: situation OS-15 is E3, condition W05 is E2; the combination is no more frequent than the rarer of the two (ISO 26262-3 Table B.2, duration). | C0 | n/a | — | Disable function output; transition to driver-controlled mode; illuminate warning lamp.
H-2484 | F-03 | Engagement and mode management | M01 | No Function | Engaged approaching a signalised or stop-controlled intersection: outside the ODD, foreseeable misuse | 30–90 | Fog, visibility below the ODD bound (outside ODD, foreseeable) | No Function of 'Engagement and mode management' while in Engaged approaching a signalised or stop-controlled intersection: outside the ODD, foreseeable misuse (30–90 km/h), fog, visibility below the odd bound (outside odd, foreseeable). | S0 | S0: Evaluated under OS-09/OS-10, the situations in which the driver acts to override; other situations would double-count the same override event. | E1 | E1: situation OS-15 is E3, condition W06 is E1; the combination is no more frequent than the rarer of the two (ISO 26262-3 Table B.2, duration). | C0 | n/a | — | Disable function output; transition to driver-controlled mode; illuminate warning lamp.
H-2485 | F-03 | Engagement and mode management | M01 | No Function | Engaged in a rural or arterial curve with oncoming traffic: outside the ODD, foreseeable misuse | 60–90 | Dry, daylight | No Function of 'Engagement and mode management' while in Engaged in a rural or arterial curve with oncoming traffic: outside the ODD, foreseeable misuse (60–90 km/h), dry, daylight. | S0 | S0: Evaluated under OS-09/OS-10, the situations in which the driver acts to override; other situations would double-count the same override event. | E3 | E3: situation OS-16 is E3, condition W01 is E4; the combination is no more frequent than the rarer of the two (ISO 26262-3 Table B.2, duration). | C0 | n/a | — | Disable function output; transition to driver-controlled mode; illuminate warning lamp.
H-2486 | F-03 | Engagement and mode management | M01 | No Function | Engaged in a rural or arterial curve with oncoming traffic: outside the ODD, foreseeable misuse | 60–90 | Wet road or light rain | No Function of 'Engagement and mode management' while in Engaged in a rural or arterial curve with oncoming traffic: outside the ODD, foreseeable misuse (60–90 km/h), wet road or light rain. | S0 | S0: Evaluated under OS-09/OS-10, the situations in which the driver acts to override; other situations would double-count the same override event. | E3 | E3: situation OS-16 is E3, condition W02 is E3; the combination is no more frequent than the rarer of the two (ISO 26262-3 Table B.2, duration). | C0 | n/a | — | Disable function output; transition to driver-controlled mode; illuminate warning lamp.
H-2487 | F-03 | Engagement and mode management | M01 | No Function | Engaged in a rural or arterial curve with oncoming traffic: outside the ODD, foreseeable misuse | 60–90 | Night, dry, headlights | No Function of 'Engagement and mode management' while in Engaged in a rural or arterial curve with oncoming traffic: outside the ODD, foreseeable misuse (60–90 km/h), night, dry, headlights. | S0 | S0: Evaluated under OS-09/OS-10, the situations in which the driver acts to override; other situations would double-count the same override event. | E3 | E3: situation OS-16 is E3, condition W03 is E3; the combination is no more frequent than the rarer of the two (ISO 26262-3 Table B.2, duration). | C0 | n/a | — | Disable function output; transition to driver-controlled mode; illuminate warning lamp.
H-2488 | F-03 | Engagement and mode management | M01 | No Function | Engaged in a rural or arterial curve with oncoming traffic: outside the ODD, foreseeable misuse | 60–90 | Moderate or heavy rain (outside ODD, foreseeable) | No Function of 'Engagement and mode management' while in Engaged in a rural or arterial curve with oncoming traffic: outside the ODD, foreseeable misuse (60–90 km/h), moderate or heavy rain (outside odd, foreseeable). | S0 | S0: Evaluated under OS-09/OS-10, the situations in which the driver acts to override; other situations would double-count the same override event. | E2 | E2: situation OS-16 is E3, condition W04 is E2; the combination is no more frequent than the rarer of the two (ISO 26262-3 Table B.2, duration). | C0 | n/a | — | Disable function output; transition to driver-controlled mode; illuminate warning lamp.
H-2489 | F-03 | Engagement and mode management | M01 | No Function | Engaged in a rural or arterial curve with oncoming traffic: outside the ODD, foreseeable misuse | 60–90 | Snow or ice (outside ODD, foreseeable) | No Function of 'Engagement and mode management' while in Engaged in a rural or arterial curve with oncoming traffic: outside the ODD, foreseeable misuse (60–90 km/h), snow or ice (outside odd, foreseeable). | S0 | S0: Evaluated under OS-09/OS-10, the situations in which the driver acts to override; other situations would double-count the same override event. | E2 | E2: situation OS-16 is E3, condition W05 is E2; the combination is no more frequent than the rarer of the two (ISO 26262-3 Table B.2, duration). | C0 | n/a | — | Disable function output; transition to driver-controlled mode; illuminate warning lamp.
H-2490 | F-03 | Engagement and mode management | M01 | No Function | Engaged in a rural or arterial curve with oncoming traffic: outside the ODD, foreseeable misuse | 60–90 | Fog, visibility below the ODD bound (outside ODD, foreseeable) | No Function of 'Engagement and mode management' while in Engaged in a rural or arterial curve with oncoming traffic: outside the ODD, foreseeable misuse (60–90 km/h), fog, visibility below the odd bound (outside odd, foreseeable). | S0 | S0: Evaluated under OS-09/OS-10, the situations in which the driver acts to override; other situations would double-count the same override event. | E1 | E1: situation OS-16 is E3, condition W06 is E1; the combination is no more frequent than the rarer of the two (ISO 26262-3 Table B.2, duration). | C0 | n/a | — | Disable function output; transition to driver-controlled mode; illuminate warning lamp.
H-2491 | F-03 | Engagement and mode management | M01 | No Function | Engaged on the highway while the driver is not supervising (eyes off the road or hands off for long periods; responds when alerted): foreseeable misuse | 70–110 | Dry, daylight | No Function of 'Engagement and mode management' while in Engaged on the highway while the driver is not supervising (eyes off the road or hands off for long periods; responds when alerted): foreseeable misuse (70–110 km/h), dry, daylight. | S0 | S0: Evaluated under OS-09/OS-10, the situations in which the driver acts to override; other situations would double-count the same override event. | E2 | E2: situation OS-17 is E2, condition W01 is E4; the combination is no more frequent than the rarer of the two (ISO 26262-3 Table B.2, duration). | C0 | n/a | — | Disable function output; transition to driver-controlled mode; illuminate warning lamp.
H-2492 | F-03 | Engagement and mode management | M01 | No Function | Engaged on the highway while the driver is not supervising (eyes off the road or hands off for long periods; responds when alerted): foreseeable misuse | 70–110 | Wet road or light rain | No Function of 'Engagement and mode management' while in Engaged on the highway while the driver is not supervising (eyes off the road or hands off for long periods; responds when alerted): foreseeable misuse (70–110 km/h), wet road or light rain. | S0 | S0: Evaluated under OS-09/OS-10, the situations in which the driver acts to override; other situations would double-count the same override event. | E2 | E2: situation OS-17 is E2, condition W02 is E3; the combination is no more frequent than the rarer of the two (ISO 26262-3 Table B.2, duration). | C0 | n/a | — | Disable function output; transition to driver-controlled mode; illuminate warning lamp.
H-2493 | F-03 | Engagement and mode management | M01 | No Function | Engaged on the highway while the driver is not supervising (eyes off the road or hands off for long periods; responds when alerted): foreseeable misuse | 70–110 | Night, dry, headlights | No Function of 'Engagement and mode management' while in Engaged on the highway while the driver is not supervising (eyes off the road or hands off for long periods; responds when alerted): foreseeable misuse (70–110 km/h), night, dry, headlights. | S0 | S0: Evaluated under OS-09/OS-10, the situations in which the driver acts to override; other situations would double-count the same override event. | E2 | E2: situation OS-17 is E2, condition W03 is E3; the combination is no more frequent than the rarer of the two (ISO 26262-3 Table B.2, duration). | C0 | n/a | — | Disable function output; transition to driver-controlled mode; illuminate warning lamp.
H-2494 | F-03 | Engagement and mode management | M01 | No Function | Engaged on the highway while the driver is not supervising (eyes off the road or hands off for long periods; responds when alerted): foreseeable misuse | 70–110 | Moderate or heavy rain (outside ODD, foreseeable) | No Function of 'Engagement and mode management' while in Engaged on the highway while the driver is not supervising (eyes off the road or hands off for long periods; responds when alerted): foreseeable misuse (70–110 km/h), moderate or heavy rain (outside odd, foreseeable). | S0 | S0: Evaluated under OS-09/OS-10, the situations in which the driver acts to override; other situations would double-count the same override event. | E2 | E2: situation OS-17 is E2, condition W04 is E2; the combination is no more frequent than the rarer of the two (ISO 26262-3 Table B.2, duration). | C0 | n/a | — | Disable function output; transition to driver-controlled mode; illuminate warning lamp.
H-2495 | F-03 | Engagement and mode management | M01 | No Function | Engaged on the highway while the driver is not supervising (eyes off the road or hands off for long periods; responds when alerted): foreseeable misuse | 70–110 | Snow or ice (outside ODD, foreseeable) | No Function of 'Engagement and mode management' while in Engaged on the highway while the driver is not supervising (eyes off the road or hands off for long periods; responds when alerted): foreseeable misuse (70–110 km/h), snow or ice (outside odd, foreseeable). | S0 | S0: Evaluated under OS-09/OS-10, the situations in which the driver acts to override; other situations would double-count the same override event. | E2 | E2: situation OS-17 is E2, condition W05 is E2; the combination is no more frequent than the rarer of the two (ISO 26262-3 Table B.2, duration). | C0 | n/a | — | Disable function output; transition to driver-controlled mode; illuminate warning lamp.
H-2496 | F-03 | Engagement and mode management | M01 | No Function | Engaged on the highway while the driver is not supervising (eyes off the road or hands off for long periods; responds when alerted): foreseeable misuse | 70–110 | Fog, visibility below the ODD bound (outside ODD, foreseeable) | No Function of 'Engagement and mode management' while in Engaged on the highway while the driver is not supervising (eyes off the road or hands off for long periods; responds when alerted): foreseeable misuse (70–110 km/h), fog, visibility below the odd bound (outside odd, foreseeable). | S0 | S0: Evaluated under OS-09/OS-10, the situations in which the driver acts to override; other situations would double-count the same override event. | E1 | E1: situation OS-17 is E2, condition W06 is E1; the combination is no more frequent than the rarer of the two (ISO 26262-3 Table B.2, duration). | C0 | n/a | — | Disable function output; transition to driver-controlled mode; illuminate warning lamp.
H-2497 | F-03 | Engagement and mode management | M01 | No Function | Engaged on the highway with an unresponsive driver (asleep, impaired or incapacitated): foreseeable misuse | 70–110 | Dry, daylight | No Function of 'Engagement and mode management' while in Engaged on the highway with an unresponsive driver (asleep, impaired or incapacitated): foreseeable misuse (70–110 km/h), dry, daylight. | S0 | S0: Evaluated under OS-09/OS-10, the situations in which the driver acts to override; other situations would double-count the same override event. | E1 | E1: situation OS-18 is E1, condition W01 is E4; the combination is no more frequent than the rarer of the two (ISO 26262-3 Table B.2, duration). | C0 | n/a | — | Disable function output; transition to driver-controlled mode; illuminate warning lamp.
H-2498 | F-03 | Engagement and mode management | M01 | No Function | Engaged on the highway with an unresponsive driver (asleep, impaired or incapacitated): foreseeable misuse | 70–110 | Wet road or light rain | No Function of 'Engagement and mode management' while in Engaged on the highway with an unresponsive driver (asleep, impaired or incapacitated): foreseeable misuse (70–110 km/h), wet road or light rain. | S0 | S0: Evaluated under OS-09/OS-10, the situations in which the driver acts to override; other situations would double-count the same override event. | E1 | E1: situation OS-18 is E1, condition W02 is E3; the combination is no more frequent than the rarer of the two (ISO 26262-3 Table B.2, duration). | C0 | n/a | — | Disable function output; transition to driver-controlled mode; illuminate warning lamp.
H-2499 | F-03 | Engagement and mode management | M01 | No Function | Engaged on the highway with an unresponsive driver (asleep, impaired or incapacitated): foreseeable misuse | 70–110 | Night, dry, headlights | No Function of 'Engagement and mode management' while in Engaged on the highway with an unresponsive driver (asleep, impaired or incapacitated): foreseeable misuse (70–110 km/h), night, dry, headlights. | S0 | S0: Evaluated under OS-09/OS-10, the situations in which the driver acts to override; other situations would double-count the same override event. | E1 | E1: situation OS-18 is E1, condition W03 is E3; the combination is no more frequent than the rarer of the two (ISO 26262-3 Table B.2, duration). | C0 | n/a | — | Disable function output; transition to driver-controlled mode; illuminate warning lamp.
H-2500 | F-03 | Engagement and mode management | M01 | No Function | Engaged on the highway with an unresponsive driver (asleep, impaired or incapacitated): foreseeable misuse | 70–110 | Moderate or heavy rain (outside ODD, foreseeable) | No Function of 'Engagement and mode management' while in Engaged on the highway with an unresponsive driver (asleep, impaired or incapacitated): foreseeable misuse (70–110 km/h), moderate or heavy rain (outside odd, foreseeable). | S0 | S0: Evaluated under OS-09/OS-10, the situations in which the driver acts to override; other situations would double-count the same override event. | E1 | E1: situation OS-18 is E1, condition W04 is E2; the combination is no more frequent than the rarer of the two (ISO 26262-3 Table B.2, duration). | C0 | n/a | — | Disable function output; transition to driver-controlled mode; illuminate warning lamp.
H-2501 | F-03 | Engagement and mode management | M01 | No Function | Engaged on the highway with an unresponsive driver (asleep, impaired or incapacitated): foreseeable misuse | 70–110 | Snow or ice (outside ODD, foreseeable) | No Function of 'Engagement and mode management' while in Engaged on the highway with an unresponsive driver (asleep, impaired or incapacitated): foreseeable misuse (70–110 km/h), snow or ice (outside odd, foreseeable). | S0 | S0: Evaluated under OS-09/OS-10, the situations in which the driver acts to override; other situations would double-count the same override event. | E1 | E1: situation OS-18 is E1, condition W05 is E2; the combination is no more frequent than the rarer of the two (ISO 26262-3 Table B.2, duration). | C0 | n/a | — | Disable function output; transition to driver-controlled mode; illuminate warning lamp.
H-2502 | F-03 | Engagement and mode management | M01 | No Function | Engaged on the highway with an unresponsive driver (asleep, impaired or incapacitated): foreseeable misuse | 70–110 | Fog, visibility below the ODD bound (outside ODD, foreseeable) | No Function of 'Engagement and mode management' while in Engaged on the highway with an unresponsive driver (asleep, impaired or incapacitated): foreseeable misuse (70–110 km/h), fog, visibility below the odd bound (outside odd, foreseeable). | S0 | S0: Evaluated under OS-09/OS-10, the situations in which the driver acts to override; other situations would double-count the same override event. | E1 | E1: situation OS-18 is E1, condition W06 is E1; the combination is no more frequent than the rarer of the two (ISO 26262-3 Table B.2, duration). | C0 | n/a | — | Disable function output; transition to driver-controlled mode; illuminate warning lamp.
H-2503 | F-03 | Engagement and mode management | M01 | No Function | Engaged in a roundabout (rotary), cyclists and pedestrians at the entries: outside the ODD, foreseeable misuse | 15–40 | Dry, daylight | No Function of 'Engagement and mode management' while in Engaged in a roundabout (rotary), cyclists and pedestrians at the entries: outside the ODD, foreseeable misuse (15–40 km/h), dry, daylight. | S0 | S0: Evaluated under OS-09/OS-10, the situations in which the driver acts to override; other situations would double-count the same override event. | E2 | E2: situation OS-19 is E2, condition W01 is E4; the combination is no more frequent than the rarer of the two (ISO 26262-3 Table B.2, duration). | C0 | n/a | — | Disable function output; transition to driver-controlled mode; illuminate warning lamp.
H-2504 | F-03 | Engagement and mode management | M01 | No Function | Engaged in a roundabout (rotary), cyclists and pedestrians at the entries: outside the ODD, foreseeable misuse | 15–40 | Wet road or light rain | No Function of 'Engagement and mode management' while in Engaged in a roundabout (rotary), cyclists and pedestrians at the entries: outside the ODD, foreseeable misuse (15–40 km/h), wet road or light rain. | S0 | S0: Evaluated under OS-09/OS-10, the situations in which the driver acts to override; other situations would double-count the same override event. | E2 | E2: situation OS-19 is E2, condition W02 is E3; the combination is no more frequent than the rarer of the two (ISO 26262-3 Table B.2, duration). | C0 | n/a | — | Disable function output; transition to driver-controlled mode; illuminate warning lamp.
H-2505 | F-03 | Engagement and mode management | M01 | No Function | Engaged in a roundabout (rotary), cyclists and pedestrians at the entries: outside the ODD, foreseeable misuse | 15–40 | Night, dry, headlights | No Function of 'Engagement and mode management' while in Engaged in a roundabout (rotary), cyclists and pedestrians at the entries: outside the ODD, foreseeable misuse (15–40 km/h), night, dry, headlights. | S0 | S0: Evaluated under OS-09/OS-10, the situations in which the driver acts to override; other situations would double-count the same override event. | E2 | E2: situation OS-19 is E2, condition W03 is E3; the combination is no more frequent than the rarer of the two (ISO 26262-3 Table B.2, duration). | C0 | n/a | — | Disable function output; transition to driver-controlled mode; illuminate warning lamp.
H-2506 | F-03 | Engagement and mode management | M01 | No Function | Engaged in a roundabout (rotary), cyclists and pedestrians at the entries: outside the ODD, foreseeable misuse | 15–40 | Moderate or heavy rain (outside ODD, foreseeable) | No Function of 'Engagement and mode management' while in Engaged in a roundabout (rotary), cyclists and pedestrians at the entries: outside the ODD, foreseeable misuse (15–40 km/h), moderate or heavy rain (outside odd, foreseeable). | S0 | S0: Evaluated under OS-09/OS-10, the situations in which the driver acts to override; other situations would double-count the same override event. | E2 | E2: situation OS-19 is E2, condition W04 is E2; the combination is no more frequent than the rarer of the two (ISO 26262-3 Table B.2, duration). | C0 | n/a | — | Disable function output; transition to driver-controlled mode; illuminate warning lamp.
H-2507 | F-03 | Engagement and mode management | M01 | No Function | Engaged in a roundabout (rotary), cyclists and pedestrians at the entries: outside the ODD, foreseeable misuse | 15–40 | Snow or ice (outside ODD, foreseeable) | No Function of 'Engagement and mode management' while in Engaged in a roundabout (rotary), cyclists and pedestrians at the entries: outside the ODD, foreseeable misuse (15–40 km/h), snow or ice (outside odd, foreseeable). | S0 | S0: Evaluated under OS-09/OS-10, the situations in which the driver acts to override; other situations would double-count the same override event. | E2 | E2: situation OS-19 is E2, condition W05 is E2; the combination is no more frequent than the rarer of the two (ISO 26262-3 Table B.2, duration). | C0 | n/a | — | Disable function output; transition to driver-controlled mode; illuminate warning lamp.
H-2508 | F-03 | Engagement and mode management | M01 | No Function | Engaged in a roundabout (rotary), cyclists and pedestrians at the entries: outside the ODD, foreseeable misuse | 15–40 | Fog, visibility below the ODD bound (outside ODD, foreseeable) | No Function of 'Engagement and mode management' while in Engaged in a roundabout (rotary), cyclists and pedestrians at the entries: outside the ODD, foreseeable misuse (15–40 km/h), fog, visibility below the odd bound (outside odd, foreseeable). | S0 | S0: Evaluated under OS-09/OS-10, the situations in which the driver acts to override; other situations would double-count the same override event. | E1 | E1: situation OS-19 is E2, condition W06 is E1; the combination is no more frequent than the rarer of the two (ISO 26262-3 Table B.2, duration). | C0 | n/a | — | Disable function output; transition to driver-controlled mode; illuminate warning lamp.
H-2509 | F-03 | Engagement and mode management | M01 | No Function | Engaged through road works: lane shifts, cones, workers near the lane: outside the ODD, foreseeable misuse | 30–90 | Dry, daylight | No Function of 'Engagement and mode management' while in Engaged through road works: lane shifts, cones, workers near the lane: outside the ODD, foreseeable misuse (30–90 km/h), dry, daylight. | S0 | S0: Evaluated under OS-09/OS-10, the situations in which the driver acts to override; other situations would double-count the same override event. | E2 | E2: situation OS-20 is E2, condition W01 is E4; the combination is no more frequent than the rarer of the two (ISO 26262-3 Table B.2, duration). | C0 | n/a | — | Disable function output; transition to driver-controlled mode; illuminate warning lamp.
H-2510 | F-03 | Engagement and mode management | M01 | No Function | Engaged through road works: lane shifts, cones, workers near the lane: outside the ODD, foreseeable misuse | 30–90 | Wet road or light rain | No Function of 'Engagement and mode management' while in Engaged through road works: lane shifts, cones, workers near the lane: outside the ODD, foreseeable misuse (30–90 km/h), wet road or light rain. | S0 | S0: Evaluated under OS-09/OS-10, the situations in which the driver acts to override; other situations would double-count the same override event. | E2 | E2: situation OS-20 is E2, condition W02 is E3; the combination is no more frequent than the rarer of the two (ISO 26262-3 Table B.2, duration). | C0 | n/a | — | Disable function output; transition to driver-controlled mode; illuminate warning lamp.
H-2511 | F-03 | Engagement and mode management | M01 | No Function | Engaged through road works: lane shifts, cones, workers near the lane: outside the ODD, foreseeable misuse | 30–90 | Night, dry, headlights | No Function of 'Engagement and mode management' while in Engaged through road works: lane shifts, cones, workers near the lane: outside the ODD, foreseeable misuse (30–90 km/h), night, dry, headlights. | S0 | S0: Evaluated under OS-09/OS-10, the situations in which the driver acts to override; other situations would double-count the same override event. | E2 | E2: situation OS-20 is E2, condition W03 is E3; the combination is no more frequent than the rarer of the two (ISO 26262-3 Table B.2, duration). | C0 | n/a | — | Disable function output; transition to driver-controlled mode; illuminate warning lamp.
H-2512 | F-03 | Engagement and mode management | M01 | No Function | Engaged through road works: lane shifts, cones, workers near the lane: outside the ODD, foreseeable misuse | 30–90 | Moderate or heavy rain (outside ODD, foreseeable) | No Function of 'Engagement and mode management' while in Engaged through road works: lane shifts, cones, workers near the lane: outside the ODD, foreseeable misuse (30–90 km/h), moderate or heavy rain (outside odd, foreseeable). | S0 | S0: Evaluated under OS-09/OS-10, the situations in which the driver acts to override; other situations would double-count the same override event. | E2 | E2: situation OS-20 is E2, condition W04 is E2; the combination is no more frequent than the rarer of the two (ISO 26262-3 Table B.2, duration). | C0 | n/a | — | Disable function output; transition to driver-controlled mode; illuminate warning lamp.
H-2513 | F-03 | Engagement and mode management | M01 | No Function | Engaged through road works: lane shifts, cones, workers near the lane: outside the ODD, foreseeable misuse | 30–90 | Snow or ice (outside ODD, foreseeable) | No Function of 'Engagement and mode management' while in Engaged through road works: lane shifts, cones, workers near the lane: outside the ODD, foreseeable misuse (30–90 km/h), snow or ice (outside odd, foreseeable). | S0 | S0: Evaluated under OS-09/OS-10, the situations in which the driver acts to override; other situations would double-count the same override event. | E2 | E2: situation OS-20 is E2, condition W05 is E2; the combination is no more frequent than the rarer of the two (ISO 26262-3 Table B.2, duration). | C0 | n/a | — | Disable function output; transition to driver-controlled mode; illuminate warning lamp.
H-2514 | F-03 | Engagement and mode management | M01 | No Function | Engaged through road works: lane shifts, cones, workers near the lane: outside the ODD, foreseeable misuse | 30–90 | Fog, visibility below the ODD bound (outside ODD, foreseeable) | No Function of 'Engagement and mode management' while in Engaged through road works: lane shifts, cones, workers near the lane: outside the ODD, foreseeable misuse (30–90 km/h), fog, visibility below the odd bound (outside odd, foreseeable). | S0 | S0: Evaluated under OS-09/OS-10, the situations in which the driver acts to override; other situations would double-count the same override event. | E1 | E1: situation OS-20 is E2, condition W06 is E1; the combination is no more frequent than the rarer of the two (ISO 26262-3 Table B.2, duration). | C0 | n/a | — | Disable function output; transition to driver-controlled mode; illuminate warning lamp.
H-2515 | F-03 | Engagement and mode management | M01 | No Function | Engaged on a road without lane markings (rural back road or residential street): outside the ODD, foreseeable misuse | 30–90 | Dry, daylight | No Function of 'Engagement and mode management' while in Engaged on a road without lane markings (rural back road or residential street): outside the ODD, foreseeable misuse (30–90 km/h), dry, daylight. | S0 | S0: Evaluated under OS-09/OS-10, the situations in which the driver acts to override; other situations would double-count the same override event. | E3 | E3: situation OS-21 is E3, condition W01 is E4; the combination is no more frequent than the rarer of the two (ISO 26262-3 Table B.2, duration). | C0 | n/a | — | Disable function output; transition to driver-controlled mode; illuminate warning lamp.
H-2516 | F-03 | Engagement and mode management | M01 | No Function | Engaged on a road without lane markings (rural back road or residential street): outside the ODD, foreseeable misuse | 30–90 | Wet road or light rain | No Function of 'Engagement and mode management' while in Engaged on a road without lane markings (rural back road or residential street): outside the ODD, foreseeable misuse (30–90 km/h), wet road or light rain. | S0 | S0: Evaluated under OS-09/OS-10, the situations in which the driver acts to override; other situations would double-count the same override event. | E3 | E3: situation OS-21 is E3, condition W02 is E3; the combination is no more frequent than the rarer of the two (ISO 26262-3 Table B.2, duration). | C0 | n/a | — | Disable function output; transition to driver-controlled mode; illuminate warning lamp.
H-2517 | F-03 | Engagement and mode management | M01 | No Function | Engaged on a road without lane markings (rural back road or residential street): outside the ODD, foreseeable misuse | 30–90 | Night, dry, headlights | No Function of 'Engagement and mode management' while in Engaged on a road without lane markings (rural back road or residential street): outside the ODD, foreseeable misuse (30–90 km/h), night, dry, headlights. | S0 | S0: Evaluated under OS-09/OS-10, the situations in which the driver acts to override; other situations would double-count the same override event. | E3 | E3: situation OS-21 is E3, condition W03 is E3; the combination is no more frequent than the rarer of the two (ISO 26262-3 Table B.2, duration). | C0 | n/a | — | Disable function output; transition to driver-controlled mode; illuminate warning lamp.
H-2518 | F-03 | Engagement and mode management | M01 | No Function | Engaged on a road without lane markings (rural back road or residential street): outside the ODD, foreseeable misuse | 30–90 | Moderate or heavy rain (outside ODD, foreseeable) | No Function of 'Engagement and mode management' while in Engaged on a road without lane markings (rural back road or residential street): outside the ODD, foreseeable misuse (30–90 km/h), moderate or heavy rain (outside odd, foreseeable). | S0 | S0: Evaluated under OS-09/OS-10, the situations in which the driver acts to override; other situations would double-count the same override event. | E2 | E2: situation OS-21 is E3, condition W04 is E2; the combination is no more frequent than the rarer of the two (ISO 26262-3 Table B.2, duration). | C0 | n/a | — | Disable function output; transition to driver-controlled mode; illuminate warning lamp.
H-2519 | F-03 | Engagement and mode management | M01 | No Function | Engaged on a road without lane markings (rural back road or residential street): outside the ODD, foreseeable misuse | 30–90 | Snow or ice (outside ODD, foreseeable) | No Function of 'Engagement and mode management' while in Engaged on a road without lane markings (rural back road or residential street): outside the ODD, foreseeable misuse (30–90 km/h), snow or ice (outside odd, foreseeable). | S0 | S0: Evaluated under OS-09/OS-10, the situations in which the driver acts to override; other situations would double-count the same override event. | E2 | E2: situation OS-21 is E3, condition W05 is E2; the combination is no more frequent than the rarer of the two (ISO 26262-3 Table B.2, duration). | C0 | n/a | — | Disable function output; transition to driver-controlled mode; illuminate warning lamp.
H-2520 | F-03 | Engagement and mode management | M01 | No Function | Engaged on a road without lane markings (rural back road or residential street): outside the ODD, foreseeable misuse | 30–90 | Fog, visibility below the ODD bound (outside ODD, foreseeable) | No Function of 'Engagement and mode management' while in Engaged on a road without lane markings (rural back road or residential street): outside the ODD, foreseeable misuse (30–90 km/h), fog, visibility below the odd bound (outside odd, foreseeable). | S0 | S0: Evaluated under OS-09/OS-10, the situations in which the driver acts to override; other situations would double-count the same override event. | E1 | E1: situation OS-21 is E3, condition W06 is E1; the combination is no more frequent than the rarer of the two (ISO 26262-3 Table B.2, duration). | C0 | n/a | — | Disable function output; transition to driver-controlled mode; illuminate warning lamp.
H-2521 | F-03 | Engagement and mode management | M02 | Stops Functioning | Limited-access highway, free flow, adjacent traffic | 90–110 | Dry, daylight | Stops Functioning of 'Engagement and mode management' while in Limited-access highway, free flow, adjacent traffic (90–110 km/h), dry, daylight. | S3 | S3: lane departure at 90–110 km/h. | E4 | E4: situation OS-01 is E4, condition W01 is E4; the combination is no more frequent than the rarer of the two (ISO 26262-3 Table B.2, duration). | C1 | C1: slow drift on a straight or gently curved road; a supervising driver notices and corrects it (≥ 99 %). | B | Disable function output; transition to driver-controlled mode; illuminate warning lamp.
H-2522 | F-03 | Engagement and mode management | M02 | Stops Functioning | Limited-access highway, free flow, adjacent traffic | 90–110 | Wet road or light rain | Stops Functioning of 'Engagement and mode management' while in Limited-access highway, free flow, adjacent traffic (90–110 km/h), wet road or light rain. | S3 | S3: lane departure at 90–110 km/h. | E3 | E3: situation OS-01 is E4, condition W02 is E3; the combination is no more frequent than the rarer of the two (ISO 26262-3 Table B.2, duration). | C1 | C1: slow drift on a straight or gently curved road; a supervising driver notices and corrects it (≥ 99 %). | A | Disable function output; transition to driver-controlled mode; illuminate warning lamp.
H-2523 | F-03 | Engagement and mode management | M02 | Stops Functioning | Limited-access highway, free flow, adjacent traffic | 90–110 | Night, dry, headlights | Stops Functioning of 'Engagement and mode management' while in Limited-access highway, free flow, adjacent traffic (90–110 km/h), night, dry, headlights. | S3 | S3: lane departure at 90–110 km/h. | E3 | E3: situation OS-01 is E4, condition W03 is E3; the combination is no more frequent than the rarer of the two (ISO 26262-3 Table B.2, duration). | C1 | C1: slow drift on a straight or gently curved road; a supervising driver notices and corrects it (≥ 99 %). | A | Disable function output; transition to driver-controlled mode; illuminate warning lamp.
H-2524 | F-03 | Engagement and mode management | M02 | Stops Functioning | Limited-access highway, free flow, adjacent traffic | 90–110 | Moderate or heavy rain (outside ODD, foreseeable) | Stops Functioning of 'Engagement and mode management' while in Limited-access highway, free flow, adjacent traffic (90–110 km/h), moderate or heavy rain (outside odd, foreseeable). | S3 | S3: lane departure at 90–110 km/h. | E2 | E2: situation OS-01 is E4, condition W04 is E2; the combination is no more frequent than the rarer of the two (ISO 26262-3 Table B.2, duration). | C1 | C1: slow drift on a straight or gently curved road; a supervising driver notices and corrects it (≥ 99 %). | QM | Disable function output; transition to driver-controlled mode; illuminate warning lamp.
H-2525 | F-03 | Engagement and mode management | M02 | Stops Functioning | Limited-access highway, free flow, adjacent traffic | 90–110 | Snow or ice (outside ODD, foreseeable) | Stops Functioning of 'Engagement and mode management' while in Limited-access highway, free flow, adjacent traffic (90–110 km/h), snow or ice (outside odd, foreseeable). | S3 | S3: lane departure at 90–110 km/h. | E2 | E2: situation OS-01 is E4, condition W05 is E2; the combination is no more frequent than the rarer of the two (ISO 26262-3 Table B.2, duration). | C2 | C1: slow drift on a straight or gently curved road; a supervising driver notices and corrects it (≥ 99 %). Snow/ice: low friction; a correction or braking can induce a skid (C+1). | A | Disable function output; transition to driver-controlled mode; illuminate warning lamp.
H-2526 | F-03 | Engagement and mode management | M02 | Stops Functioning | Limited-access highway, free flow, adjacent traffic | 90–110 | Fog, visibility below the ODD bound (outside ODD, foreseeable) | Stops Functioning of 'Engagement and mode management' while in Limited-access highway, free flow, adjacent traffic (90–110 km/h), fog, visibility below the odd bound (outside odd, foreseeable). | S3 | S3: lane departure at 90–110 km/h. | E1 | E1: situation OS-01 is E4, condition W06 is E1; the combination is no more frequent than the rarer of the two (ISO 26262-3 Table B.2, duration). | C1 | C1: slow drift on a straight or gently curved road; a supervising driver notices and corrects it (≥ 99 %). | QM | Disable function output; transition to driver-controlled mode; illuminate warning lamp.
H-2527 | F-03 | Engagement and mode management | M02 | Stops Functioning | Highway curve near R_ODD with barrier or adjacent traffic | 70–110 | Dry, daylight | Stops Functioning of 'Engagement and mode management' while in Highway curve near R_ODD with barrier or adjacent traffic (70–110 km/h), dry, daylight. | S3 | S3: vehicle goes straight in a highway curve into barrier or adjacent traffic (HE-02.1). | E3 | E3: situation OS-02 is E3, condition W01 is E4; the combination is no more frequent than the rarer of the two (ISO 26262-3 Table B.2, duration). | C3 | C3: at the curve bound a silent loss drifts about 0.6 m in 0.7 s (WP-S-04 OI-2), faster than a supervising driver reacts; re-rated from C2 by decision register DQ-059 (option B). | C | Disable function output; transition to driver-controlled mode; illuminate warning lamp.
H-2528 | F-03 | Engagement and mode management | M02 | Stops Functioning | Highway curve near R_ODD with barrier or adjacent traffic | 70–110 | Wet road or light rain | Stops Functioning of 'Engagement and mode management' while in Highway curve near R_ODD with barrier or adjacent traffic (70–110 km/h), wet road or light rain. | S3 | S3: vehicle goes straight in a highway curve into barrier or adjacent traffic (HE-02.1). | E3 | E3: situation OS-02 is E3, condition W02 is E3; the combination is no more frequent than the rarer of the two (ISO 26262-3 Table B.2, duration). | C3 | C3: at the curve bound a silent loss drifts about 0.6 m in 0.7 s (WP-S-04 OI-2), faster than a supervising driver reacts; re-rated from C2 by decision register DQ-059 (option B). | C | Disable function output; transition to driver-controlled mode; illuminate warning lamp.
H-2529 | F-03 | Engagement and mode management | M02 | Stops Functioning | Highway curve near R_ODD with barrier or adjacent traffic | 70–110 | Night, dry, headlights | Stops Functioning of 'Engagement and mode management' while in Highway curve near R_ODD with barrier or adjacent traffic (70–110 km/h), night, dry, headlights. | S3 | S3: vehicle goes straight in a highway curve into barrier or adjacent traffic (HE-02.1). | E3 | E3: situation OS-02 is E3, condition W03 is E3; the combination is no more frequent than the rarer of the two (ISO 26262-3 Table B.2, duration). | C3 | C3: at the curve bound a silent loss drifts about 0.6 m in 0.7 s (WP-S-04 OI-2), faster than a supervising driver reacts; re-rated from C2 by decision register DQ-059 (option B). | C | Disable function output; transition to driver-controlled mode; illuminate warning lamp.
H-2530 | F-03 | Engagement and mode management | M02 | Stops Functioning | Highway curve near R_ODD with barrier or adjacent traffic | 70–110 | Moderate or heavy rain (outside ODD, foreseeable) | Stops Functioning of 'Engagement and mode management' while in Highway curve near R_ODD with barrier or adjacent traffic (70–110 km/h), moderate or heavy rain (outside odd, foreseeable). | S3 | S3: vehicle goes straight in a highway curve into barrier or adjacent traffic (HE-02.1). | E2 | E2: situation OS-02 is E3, condition W04 is E2; the combination is no more frequent than the rarer of the two (ISO 26262-3 Table B.2, duration). | C3 | C3: at the curve bound a silent loss drifts about 0.6 m in 0.7 s (WP-S-04 OI-2), faster than a supervising driver reacts; re-rated from C2 by decision register DQ-059 (option B). | B | Disable function output; transition to driver-controlled mode; illuminate warning lamp.
H-2531 | F-03 | Engagement and mode management | M02 | Stops Functioning | Highway curve near R_ODD with barrier or adjacent traffic | 70–110 | Snow or ice (outside ODD, foreseeable) | Stops Functioning of 'Engagement and mode management' while in Highway curve near R_ODD with barrier or adjacent traffic (70–110 km/h), snow or ice (outside odd, foreseeable). | S3 | S3: vehicle goes straight in a highway curve into barrier or adjacent traffic (HE-02.1). | E2 | E2: situation OS-02 is E3, condition W05 is E2; the combination is no more frequent than the rarer of the two (ISO 26262-3 Table B.2, duration). | C3 | C3: at the curve bound a silent loss drifts about 0.6 m in 0.7 s (WP-S-04 OI-2), faster than a supervising driver reacts; re-rated from C2 by decision register DQ-059 (option B). Snow/ice: low friction; a correction or braking can induce a skid (C+1). | B | Disable function output; transition to driver-controlled mode; illuminate warning lamp.
H-2532 | F-03 | Engagement and mode management | M02 | Stops Functioning | Highway curve near R_ODD with barrier or adjacent traffic | 70–110 | Fog, visibility below the ODD bound (outside ODD, foreseeable) | Stops Functioning of 'Engagement and mode management' while in Highway curve near R_ODD with barrier or adjacent traffic (70–110 km/h), fog, visibility below the odd bound (outside odd, foreseeable). | S3 | S3: vehicle goes straight in a highway curve into barrier or adjacent traffic (HE-02.1). | E1 | E1: situation OS-02 is E3, condition W06 is E1; the combination is no more frequent than the rarer of the two (ISO 26262-3 Table B.2, duration). | C3 | C3: at the curve bound a silent loss drifts about 0.6 m in 0.7 s (WP-S-04 OI-2), faster than a supervising driver reacts; re-rated from C2 by decision register DQ-059 (option B). | A | Disable function output; transition to driver-controlled mode; illuminate warning lamp.
H-2533 | F-03 | Engagement and mode management | M02 | Stops Functioning | Engaged on an undivided rural or arterial road, oncoming traffic: outside the ODD, foreseeable misuse | 60–90 | Dry, daylight | Stops Functioning of 'Engagement and mode management' while in Engaged on an undivided rural or arterial road, oncoming traffic: outside the ODD, foreseeable misuse (60–90 km/h), dry, daylight. | S3 | S3: drift towards the oncoming lane on a mostly straight undivided road. | E3 | E3: situation OS-03 is E3, condition W01 is E4; the combination is no more frequent than the rarer of the two (ISO 26262-3 Table B.2, duration). | C1 | C1: slow drift on a straight or gently curved road; a supervising driver notices and corrects it (≥ 99 %). | A | Disable function output; transition to driver-controlled mode; illuminate warning lamp.
H-2534 | F-03 | Engagement and mode management | M02 | Stops Functioning | Engaged on an undivided rural or arterial road, oncoming traffic: outside the ODD, foreseeable misuse | 60–90 | Wet road or light rain | Stops Functioning of 'Engagement and mode management' while in Engaged on an undivided rural or arterial road, oncoming traffic: outside the ODD, foreseeable misuse (60–90 km/h), wet road or light rain. | S3 | S3: drift towards the oncoming lane on a mostly straight undivided road. | E3 | E3: situation OS-03 is E3, condition W02 is E3; the combination is no more frequent than the rarer of the two (ISO 26262-3 Table B.2, duration). | C1 | C1: slow drift on a straight or gently curved road; a supervising driver notices and corrects it (≥ 99 %). | A | Disable function output; transition to driver-controlled mode; illuminate warning lamp.
H-2535 | F-03 | Engagement and mode management | M02 | Stops Functioning | Engaged on an undivided rural or arterial road, oncoming traffic: outside the ODD, foreseeable misuse | 60–90 | Night, dry, headlights | Stops Functioning of 'Engagement and mode management' while in Engaged on an undivided rural or arterial road, oncoming traffic: outside the ODD, foreseeable misuse (60–90 km/h), night, dry, headlights. | S3 | S3: drift towards the oncoming lane on a mostly straight undivided road. | E3 | E3: situation OS-03 is E3, condition W03 is E3; the combination is no more frequent than the rarer of the two (ISO 26262-3 Table B.2, duration). | C1 | C1: slow drift on a straight or gently curved road; a supervising driver notices and corrects it (≥ 99 %). | A | Disable function output; transition to driver-controlled mode; illuminate warning lamp.
H-2536 | F-03 | Engagement and mode management | M02 | Stops Functioning | Engaged on an undivided rural or arterial road, oncoming traffic: outside the ODD, foreseeable misuse | 60–90 | Moderate or heavy rain (outside ODD, foreseeable) | Stops Functioning of 'Engagement and mode management' while in Engaged on an undivided rural or arterial road, oncoming traffic: outside the ODD, foreseeable misuse (60–90 km/h), moderate or heavy rain (outside odd, foreseeable). | S3 | S3: drift towards the oncoming lane on a mostly straight undivided road. | E2 | E2: situation OS-03 is E3, condition W04 is E2; the combination is no more frequent than the rarer of the two (ISO 26262-3 Table B.2, duration). | C1 | C1: slow drift on a straight or gently curved road; a supervising driver notices and corrects it (≥ 99 %). | QM | Disable function output; transition to driver-controlled mode; illuminate warning lamp.
H-2537 | F-03 | Engagement and mode management | M02 | Stops Functioning | Engaged on an undivided rural or arterial road, oncoming traffic: outside the ODD, foreseeable misuse | 60–90 | Snow or ice (outside ODD, foreseeable) | Stops Functioning of 'Engagement and mode management' while in Engaged on an undivided rural or arterial road, oncoming traffic: outside the ODD, foreseeable misuse (60–90 km/h), snow or ice (outside odd, foreseeable). | S3 | S3: drift towards the oncoming lane on a mostly straight undivided road. | E2 | E2: situation OS-03 is E3, condition W05 is E2; the combination is no more frequent than the rarer of the two (ISO 26262-3 Table B.2, duration). | C2 | C1: slow drift on a straight or gently curved road; a supervising driver notices and corrects it (≥ 99 %). Snow/ice: low friction; a correction or braking can induce a skid (C+1). | A | Disable function output; transition to driver-controlled mode; illuminate warning lamp.
H-2538 | F-03 | Engagement and mode management | M02 | Stops Functioning | Engaged on an undivided rural or arterial road, oncoming traffic: outside the ODD, foreseeable misuse | 60–90 | Fog, visibility below the ODD bound (outside ODD, foreseeable) | Stops Functioning of 'Engagement and mode management' while in Engaged on an undivided rural or arterial road, oncoming traffic: outside the ODD, foreseeable misuse (60–90 km/h), fog, visibility below the odd bound (outside odd, foreseeable). | S3 | S3: drift towards the oncoming lane on a mostly straight undivided road. | E1 | E1: situation OS-03 is E3, condition W06 is E1; the combination is no more frequent than the rarer of the two (ISO 26262-3 Table B.2, duration). | C1 | C1: slow drift on a straight or gently curved road; a supervising driver notices and corrects it (≥ 99 %). | QM | Disable function output; transition to driver-controlled mode; illuminate warning lamp.
H-2539 | F-03 | Engagement and mode management | M02 | Stops Functioning | Engaged on an urban arterial, pedestrians and cyclists near the lane edge: outside the ODD, foreseeable misuse | 30–60 | Dry, daylight | Stops Functioning of 'Engagement and mode management' while in Engaged on an urban arterial, pedestrians and cyclists near the lane edge: outside the ODD, foreseeable misuse (30–60 km/h), dry, daylight. | S3 | S3: drift towards VRUs at the lane edge above 30 km/h. | E3 | E3: situation OS-04 is E3, condition W01 is E4; the combination is no more frequent than the rarer of the two (ISO 26262-3 Table B.2, duration). | C1 | C1: slow drift on a straight or gently curved road; a supervising driver notices and corrects it (≥ 99 %). | A | Disable function output; transition to driver-controlled mode; illuminate warning lamp.
H-2540 | F-03 | Engagement and mode management | M02 | Stops Functioning | Engaged on an urban arterial, pedestrians and cyclists near the lane edge: outside the ODD, foreseeable misuse | 30–60 | Wet road or light rain | Stops Functioning of 'Engagement and mode management' while in Engaged on an urban arterial, pedestrians and cyclists near the lane edge: outside the ODD, foreseeable misuse (30–60 km/h), wet road or light rain. | S3 | S3: drift towards VRUs at the lane edge above 30 km/h. | E3 | E3: situation OS-04 is E3, condition W02 is E3; the combination is no more frequent than the rarer of the two (ISO 26262-3 Table B.2, duration). | C1 | C1: slow drift on a straight or gently curved road; a supervising driver notices and corrects it (≥ 99 %). | A | Disable function output; transition to driver-controlled mode; illuminate warning lamp.
H-2541 | F-03 | Engagement and mode management | M02 | Stops Functioning | Engaged on an urban arterial, pedestrians and cyclists near the lane edge: outside the ODD, foreseeable misuse | 30–60 | Night, dry, headlights | Stops Functioning of 'Engagement and mode management' while in Engaged on an urban arterial, pedestrians and cyclists near the lane edge: outside the ODD, foreseeable misuse (30–60 km/h), night, dry, headlights. | S3 | S3: drift towards VRUs at the lane edge above 30 km/h. | E3 | E3: situation OS-04 is E3, condition W03 is E3; the combination is no more frequent than the rarer of the two (ISO 26262-3 Table B.2, duration). | C1 | C1: slow drift on a straight or gently curved road; a supervising driver notices and corrects it (≥ 99 %). | A | Disable function output; transition to driver-controlled mode; illuminate warning lamp.
H-2542 | F-03 | Engagement and mode management | M02 | Stops Functioning | Engaged on an urban arterial, pedestrians and cyclists near the lane edge: outside the ODD, foreseeable misuse | 30–60 | Moderate or heavy rain (outside ODD, foreseeable) | Stops Functioning of 'Engagement and mode management' while in Engaged on an urban arterial, pedestrians and cyclists near the lane edge: outside the ODD, foreseeable misuse (30–60 km/h), moderate or heavy rain (outside odd, foreseeable). | S3 | S3: drift towards VRUs at the lane edge above 30 km/h. | E2 | E2: situation OS-04 is E3, condition W04 is E2; the combination is no more frequent than the rarer of the two (ISO 26262-3 Table B.2, duration). | C1 | C1: slow drift on a straight or gently curved road; a supervising driver notices and corrects it (≥ 99 %). | QM | Disable function output; transition to driver-controlled mode; illuminate warning lamp.
H-2543 | F-03 | Engagement and mode management | M02 | Stops Functioning | Engaged on an urban arterial, pedestrians and cyclists near the lane edge: outside the ODD, foreseeable misuse | 30–60 | Snow or ice (outside ODD, foreseeable) | Stops Functioning of 'Engagement and mode management' while in Engaged on an urban arterial, pedestrians and cyclists near the lane edge: outside the ODD, foreseeable misuse (30–60 km/h), snow or ice (outside odd, foreseeable). | S3 | S3: drift towards VRUs at the lane edge above 30 km/h. | E2 | E2: situation OS-04 is E3, condition W05 is E2; the combination is no more frequent than the rarer of the two (ISO 26262-3 Table B.2, duration). | C2 | C1: slow drift on a straight or gently curved road; a supervising driver notices and corrects it (≥ 99 %). Snow/ice: low friction; a correction or braking can induce a skid (C+1). | A | Disable function output; transition to driver-controlled mode; illuminate warning lamp.
H-2544 | F-03 | Engagement and mode management | M02 | Stops Functioning | Engaged on an urban arterial, pedestrians and cyclists near the lane edge: outside the ODD, foreseeable misuse | 30–60 | Fog, visibility below the ODD bound (outside ODD, foreseeable) | Stops Functioning of 'Engagement and mode management' while in Engaged on an urban arterial, pedestrians and cyclists near the lane edge: outside the ODD, foreseeable misuse (30–60 km/h), fog, visibility below the odd bound (outside odd, foreseeable). | S3 | S3: drift towards VRUs at the lane edge above 30 km/h. | E1 | E1: situation OS-04 is E3, condition W06 is E1; the combination is no more frequent than the rarer of the two (ISO 26262-3 Table B.2, duration). | C1 | C1: slow drift on a straight or gently curved road; a supervising driver notices and corrects it (≥ 99 %). | QM | Disable function output; transition to driver-controlled mode; illuminate warning lamp.
H-2545 | F-03 | Engagement and mode management | M02 | Stops Functioning | Following a lead vehicle at a short gap, dense traffic | 30–110 | Dry, daylight | Stops Functioning of 'Engagement and mode management' while in Following a lead vehicle at a short gap, dense traffic (30–110 km/h), dry, daylight. | S3 | S3: drift into adjacent dense traffic. | E4 | E4: situation OS-05 is E4, condition W01 is E4; the combination is no more frequent than the rarer of the two (ISO 26262-3 Table B.2, duration). | C1 | C1: slow drift on a straight or gently curved road; a supervising driver notices and corrects it (≥ 99 %). | B | Disable function output; transition to driver-controlled mode; illuminate warning lamp.
H-2546 | F-03 | Engagement and mode management | M02 | Stops Functioning | Following a lead vehicle at a short gap, dense traffic | 30–110 | Wet road or light rain | Stops Functioning of 'Engagement and mode management' while in Following a lead vehicle at a short gap, dense traffic (30–110 km/h), wet road or light rain. | S3 | S3: drift into adjacent dense traffic. | E3 | E3: situation OS-05 is E4, condition W02 is E3; the combination is no more frequent than the rarer of the two (ISO 26262-3 Table B.2, duration). | C1 | C1: slow drift on a straight or gently curved road; a supervising driver notices and corrects it (≥ 99 %). | A | Disable function output; transition to driver-controlled mode; illuminate warning lamp.
H-2547 | F-03 | Engagement and mode management | M02 | Stops Functioning | Following a lead vehicle at a short gap, dense traffic | 30–110 | Night, dry, headlights | Stops Functioning of 'Engagement and mode management' while in Following a lead vehicle at a short gap, dense traffic (30–110 km/h), night, dry, headlights. | S3 | S3: drift into adjacent dense traffic. | E3 | E3: situation OS-05 is E4, condition W03 is E3; the combination is no more frequent than the rarer of the two (ISO 26262-3 Table B.2, duration). | C1 | C1: slow drift on a straight or gently curved road; a supervising driver notices and corrects it (≥ 99 %). | A | Disable function output; transition to driver-controlled mode; illuminate warning lamp.
H-2548 | F-03 | Engagement and mode management | M02 | Stops Functioning | Following a lead vehicle at a short gap, dense traffic | 30–110 | Moderate or heavy rain (outside ODD, foreseeable) | Stops Functioning of 'Engagement and mode management' while in Following a lead vehicle at a short gap, dense traffic (30–110 km/h), moderate or heavy rain (outside odd, foreseeable). | S3 | S3: drift into adjacent dense traffic. | E2 | E2: situation OS-05 is E4, condition W04 is E2; the combination is no more frequent than the rarer of the two (ISO 26262-3 Table B.2, duration). | C1 | C1: slow drift on a straight or gently curved road; a supervising driver notices and corrects it (≥ 99 %). | QM | Disable function output; transition to driver-controlled mode; illuminate warning lamp.
H-2549 | F-03 | Engagement and mode management | M02 | Stops Functioning | Following a lead vehicle at a short gap, dense traffic | 30–110 | Snow or ice (outside ODD, foreseeable) | Stops Functioning of 'Engagement and mode management' while in Following a lead vehicle at a short gap, dense traffic (30–110 km/h), snow or ice (outside odd, foreseeable). | S3 | S3: drift into adjacent dense traffic. | E2 | E2: situation OS-05 is E4, condition W05 is E2; the combination is no more frequent than the rarer of the two (ISO 26262-3 Table B.2, duration). | C2 | C1: slow drift on a straight or gently curved road; a supervising driver notices and corrects it (≥ 99 %). Snow/ice: low friction; a correction or braking can induce a skid (C+1). | A | Disable function output; transition to driver-controlled mode; illuminate warning lamp.
H-2550 | F-03 | Engagement and mode management | M02 | Stops Functioning | Following a lead vehicle at a short gap, dense traffic | 30–110 | Fog, visibility below the ODD bound (outside ODD, foreseeable) | Stops Functioning of 'Engagement and mode management' while in Following a lead vehicle at a short gap, dense traffic (30–110 km/h), fog, visibility below the odd bound (outside odd, foreseeable). | S3 | S3: drift into adjacent dense traffic. | E1 | E1: situation OS-05 is E4, condition W06 is E1; the combination is no more frequent than the rarer of the two (ISO 26262-3 Table B.2, duration). | C1 | C1: slow drift on a straight or gently curved road; a supervising driver notices and corrects it (≥ 99 %). | QM | Disable function output; transition to driver-controlled mode; illuminate warning lamp.
H-2551 | F-03 | Engagement and mode management | M02 | Stops Functioning | Stop-and-go queue or standstill behind a lead; pedestrians may cross | 0–30 | Dry, daylight | Stops Functioning of 'Engagement and mode management' while in Stop-and-go queue or standstill behind a lead; pedestrians may cross (0–30 km/h), dry, daylight. | S1 | S1: low-speed drift in a queue. | E3 | E3: situation OS-06 is E3, condition W01 is E4; the combination is no more frequent than the rarer of the two (ISO 26262-3 Table B.2, duration). | C1 | C1: queue speed. | QM | Disable function output; transition to driver-controlled mode; illuminate warning lamp.
H-2552 | F-03 | Engagement and mode management | M02 | Stops Functioning | Stop-and-go queue or standstill behind a lead; pedestrians may cross | 0–30 | Wet road or light rain | Stops Functioning of 'Engagement and mode management' while in Stop-and-go queue or standstill behind a lead; pedestrians may cross (0–30 km/h), wet road or light rain. | S1 | S1: low-speed drift in a queue. | E3 | E3: situation OS-06 is E3, condition W02 is E3; the combination is no more frequent than the rarer of the two (ISO 26262-3 Table B.2, duration). | C1 | C1: queue speed. | QM | Disable function output; transition to driver-controlled mode; illuminate warning lamp.
H-2553 | F-03 | Engagement and mode management | M02 | Stops Functioning | Stop-and-go queue or standstill behind a lead; pedestrians may cross | 0–30 | Night, dry, headlights | Stops Functioning of 'Engagement and mode management' while in Stop-and-go queue or standstill behind a lead; pedestrians may cross (0–30 km/h), night, dry, headlights. | S1 | S1: low-speed drift in a queue. | E3 | E3: situation OS-06 is E3, condition W03 is E3; the combination is no more frequent than the rarer of the two (ISO 26262-3 Table B.2, duration). | C1 | C1: queue speed. | QM | Disable function output; transition to driver-controlled mode; illuminate warning lamp.
H-2554 | F-03 | Engagement and mode management | M02 | Stops Functioning | Stop-and-go queue or standstill behind a lead; pedestrians may cross | 0–30 | Moderate or heavy rain (outside ODD, foreseeable) | Stops Functioning of 'Engagement and mode management' while in Stop-and-go queue or standstill behind a lead; pedestrians may cross (0–30 km/h), moderate or heavy rain (outside odd, foreseeable). | S1 | S1: low-speed drift in a queue. | E2 | E2: situation OS-06 is E3, condition W04 is E2; the combination is no more frequent than the rarer of the two (ISO 26262-3 Table B.2, duration). | C1 | C1: queue speed. | QM | Disable function output; transition to driver-controlled mode; illuminate warning lamp.
H-2555 | F-03 | Engagement and mode management | M02 | Stops Functioning | Stop-and-go queue or standstill behind a lead; pedestrians may cross | 0–30 | Snow or ice (outside ODD, foreseeable) | Stops Functioning of 'Engagement and mode management' while in Stop-and-go queue or standstill behind a lead; pedestrians may cross (0–30 km/h), snow or ice (outside odd, foreseeable). | S1 | S1: low-speed drift in a queue. | E2 | E2: situation OS-06 is E3, condition W05 is E2; the combination is no more frequent than the rarer of the two (ISO 26262-3 Table B.2, duration). | C2 | C1: queue speed. Snow/ice: low friction; a correction or braking can induce a skid (C+1). | QM | Disable function output; transition to driver-controlled mode; illuminate warning lamp.
H-2556 | F-03 | Engagement and mode management | M02 | Stops Functioning | Stop-and-go queue or standstill behind a lead; pedestrians may cross | 0–30 | Fog, visibility below the ODD bound (outside ODD, foreseeable) | Stops Functioning of 'Engagement and mode management' while in Stop-and-go queue or standstill behind a lead; pedestrians may cross (0–30 km/h), fog, visibility below the odd bound (outside odd, foreseeable). | S1 | S1: low-speed drift in a queue. | E1 | E1: situation OS-06 is E3, condition W06 is E1; the combination is no more frequent than the rarer of the two (ISO 26262-3 Table B.2, duration). | C1 | C1: queue speed. | QM | Disable function output; transition to driver-controlled mode; illuminate warning lamp.
H-2557 | F-03 | Engagement and mode management | M02 | Stops Functioning | Approaching slower or stationary traffic from highway speed | 70–110 | Dry, daylight | Stops Functioning of 'Engagement and mode management' while in Approaching slower or stationary traffic from highway speed (70–110 km/h), dry, daylight. | S3 | S3: drift at highway speed. | E4 | E4: situation OS-07 is E4, condition W01 is E4; the combination is no more frequent than the rarer of the two (ISO 26262-3 Table B.2, duration). | C1 | C1: slow drift on a straight or gently curved road; a supervising driver notices and corrects it (≥ 99 %). | B | Disable function output; transition to driver-controlled mode; illuminate warning lamp.
H-2558 | F-03 | Engagement and mode management | M02 | Stops Functioning | Approaching slower or stationary traffic from highway speed | 70–110 | Wet road or light rain | Stops Functioning of 'Engagement and mode management' while in Approaching slower or stationary traffic from highway speed (70–110 km/h), wet road or light rain. | S3 | S3: drift at highway speed. | E3 | E3: situation OS-07 is E4, condition W02 is E3; the combination is no more frequent than the rarer of the two (ISO 26262-3 Table B.2, duration). | C1 | C1: slow drift on a straight or gently curved road; a supervising driver notices and corrects it (≥ 99 %). | A | Disable function output; transition to driver-controlled mode; illuminate warning lamp.
H-2559 | F-03 | Engagement and mode management | M02 | Stops Functioning | Approaching slower or stationary traffic from highway speed | 70–110 | Night, dry, headlights | Stops Functioning of 'Engagement and mode management' while in Approaching slower or stationary traffic from highway speed (70–110 km/h), night, dry, headlights. | S3 | S3: drift at highway speed. | E3 | E3: situation OS-07 is E4, condition W03 is E3; the combination is no more frequent than the rarer of the two (ISO 26262-3 Table B.2, duration). | C1 | C1: slow drift on a straight or gently curved road; a supervising driver notices and corrects it (≥ 99 %). | A | Disable function output; transition to driver-controlled mode; illuminate warning lamp.
H-2560 | F-03 | Engagement and mode management | M02 | Stops Functioning | Approaching slower or stationary traffic from highway speed | 70–110 | Moderate or heavy rain (outside ODD, foreseeable) | Stops Functioning of 'Engagement and mode management' while in Approaching slower or stationary traffic from highway speed (70–110 km/h), moderate or heavy rain (outside odd, foreseeable). | S3 | S3: drift at highway speed. | E2 | E2: situation OS-07 is E4, condition W04 is E2; the combination is no more frequent than the rarer of the two (ISO 26262-3 Table B.2, duration). | C1 | C1: slow drift on a straight or gently curved road; a supervising driver notices and corrects it (≥ 99 %). | QM | Disable function output; transition to driver-controlled mode; illuminate warning lamp.
H-2561 | F-03 | Engagement and mode management | M02 | Stops Functioning | Approaching slower or stationary traffic from highway speed | 70–110 | Snow or ice (outside ODD, foreseeable) | Stops Functioning of 'Engagement and mode management' while in Approaching slower or stationary traffic from highway speed (70–110 km/h), snow or ice (outside odd, foreseeable). | S3 | S3: drift at highway speed. | E2 | E2: situation OS-07 is E4, condition W05 is E2; the combination is no more frequent than the rarer of the two (ISO 26262-3 Table B.2, duration). | C2 | C1: slow drift on a straight or gently curved road; a supervising driver notices and corrects it (≥ 99 %). Snow/ice: low friction; a correction or braking can induce a skid (C+1). | A | Disable function output; transition to driver-controlled mode; illuminate warning lamp.
H-2562 | F-03 | Engagement and mode management | M02 | Stops Functioning | Approaching slower or stationary traffic from highway speed | 70–110 | Fog, visibility below the ODD bound (outside ODD, foreseeable) | Stops Functioning of 'Engagement and mode management' while in Approaching slower or stationary traffic from highway speed (70–110 km/h), fog, visibility below the odd bound (outside odd, foreseeable). | S3 | S3: drift at highway speed. | E1 | E1: situation OS-07 is E4, condition W06 is E1; the combination is no more frequent than the rarer of the two (ISO 26262-3 Table B.2, duration). | C1 | C1: slow drift on a straight or gently curved road; a supervising driver notices and corrects it (≥ 99 %). | QM | Disable function output; transition to driver-controlled mode; illuminate warning lamp.
H-2563 | F-03 | Engagement and mode management | M02 | Stops Functioning | Close following vehicle behind (gap < 1.5 s) | 50–110 | Dry, daylight | Stops Functioning of 'Engagement and mode management' while in Close following vehicle behind (gap < 1.5 s) (50–110 km/h), dry, daylight. | S3 | S3: drift at highway speed. | E4 | E4: situation OS-08 is E4, condition W01 is E4; the combination is no more frequent than the rarer of the two (ISO 26262-3 Table B.2, duration). | C1 | C1: slow drift on a straight or gently curved road; a supervising driver notices and corrects it (≥ 99 %). | B | Disable function output; transition to driver-controlled mode; illuminate warning lamp.
H-2564 | F-03 | Engagement and mode management | M02 | Stops Functioning | Close following vehicle behind (gap < 1.5 s) | 50–110 | Wet road or light rain | Stops Functioning of 'Engagement and mode management' while in Close following vehicle behind (gap < 1.5 s) (50–110 km/h), wet road or light rain. | S3 | S3: drift at highway speed. | E3 | E3: situation OS-08 is E4, condition W02 is E3; the combination is no more frequent than the rarer of the two (ISO 26262-3 Table B.2, duration). | C1 | C1: slow drift on a straight or gently curved road; a supervising driver notices and corrects it (≥ 99 %). | A | Disable function output; transition to driver-controlled mode; illuminate warning lamp.
H-2565 | F-03 | Engagement and mode management | M02 | Stops Functioning | Close following vehicle behind (gap < 1.5 s) | 50–110 | Night, dry, headlights | Stops Functioning of 'Engagement and mode management' while in Close following vehicle behind (gap < 1.5 s) (50–110 km/h), night, dry, headlights. | S3 | S3: drift at highway speed. | E3 | E3: situation OS-08 is E4, condition W03 is E3; the combination is no more frequent than the rarer of the two (ISO 26262-3 Table B.2, duration). | C1 | C1: slow drift on a straight or gently curved road; a supervising driver notices and corrects it (≥ 99 %). | A | Disable function output; transition to driver-controlled mode; illuminate warning lamp.
H-2566 | F-03 | Engagement and mode management | M02 | Stops Functioning | Close following vehicle behind (gap < 1.5 s) | 50–110 | Moderate or heavy rain (outside ODD, foreseeable) | Stops Functioning of 'Engagement and mode management' while in Close following vehicle behind (gap < 1.5 s) (50–110 km/h), moderate or heavy rain (outside odd, foreseeable). | S3 | S3: drift at highway speed. | E2 | E2: situation OS-08 is E4, condition W04 is E2; the combination is no more frequent than the rarer of the two (ISO 26262-3 Table B.2, duration). | C1 | C1: slow drift on a straight or gently curved road; a supervising driver notices and corrects it (≥ 99 %). | QM | Disable function output; transition to driver-controlled mode; illuminate warning lamp.
H-2567 | F-03 | Engagement and mode management | M02 | Stops Functioning | Close following vehicle behind (gap < 1.5 s) | 50–110 | Snow or ice (outside ODD, foreseeable) | Stops Functioning of 'Engagement and mode management' while in Close following vehicle behind (gap < 1.5 s) (50–110 km/h), snow or ice (outside odd, foreseeable). | S3 | S3: drift at highway speed. | E2 | E2: situation OS-08 is E4, condition W05 is E2; the combination is no more frequent than the rarer of the two (ISO 26262-3 Table B.2, duration). | C2 | C1: slow drift on a straight or gently curved road; a supervising driver notices and corrects it (≥ 99 %). Snow/ice: low friction; a correction or braking can induce a skid (C+1). | A | Disable function output; transition to driver-controlled mode; illuminate warning lamp.
H-2568 | F-03 | Engagement and mode management | M02 | Stops Functioning | Close following vehicle behind (gap < 1.5 s) | 50–110 | Fog, visibility below the ODD bound (outside ODD, foreseeable) | Stops Functioning of 'Engagement and mode management' while in Close following vehicle behind (gap < 1.5 s) (50–110 km/h), fog, visibility below the odd bound (outside odd, foreseeable). | S3 | S3: drift at highway speed. | E1 | E1: situation OS-08 is E4, condition W06 is E1; the combination is no more frequent than the rarer of the two (ISO 26262-3 Table B.2, duration). | C1 | C1: slow drift on a straight or gently curved road; a supervising driver notices and corrects it (≥ 99 %). | QM | Disable function output; transition to driver-controlled mode; illuminate warning lamp.
H-2569 | F-03 | Engagement and mode management | M02 | Stops Functioning | Imminent collision where the stock PCS/AEB would intervene | 0–120 | Dry, daylight | Stops Functioning of 'Engagement and mode management' while in Imminent collision where the stock PCS/AEB would intervene (0–120 km/h), dry, daylight. | S3 | S3: loss of lateral control during an imminent collision. | E2 | E2: situation OS-09 is E2, condition W01 is E4; the combination is no more frequent than the rarer of the two (ISO 26262-3 Table B.2, duration). | C1 | C1: the driver is already acting on the collision. | QM | Disable function output; transition to driver-controlled mode; illuminate warning lamp.
H-2570 | F-03 | Engagement and mode management | M02 | Stops Functioning | Imminent collision where the stock PCS/AEB would intervene | 0–120 | Wet road or light rain | Stops Functioning of 'Engagement and mode management' while in Imminent collision where the stock PCS/AEB would intervene (0–120 km/h), wet road or light rain. | S3 | S3: loss of lateral control during an imminent collision. | E2 | E2: situation OS-09 is E2, condition W02 is E3; the combination is no more frequent than the rarer of the two (ISO 26262-3 Table B.2, duration). | C1 | C1: the driver is already acting on the collision. | QM | Disable function output; transition to driver-controlled mode; illuminate warning lamp.
H-2571 | F-03 | Engagement and mode management | M02 | Stops Functioning | Imminent collision where the stock PCS/AEB would intervene | 0–120 | Night, dry, headlights | Stops Functioning of 'Engagement and mode management' while in Imminent collision where the stock PCS/AEB would intervene (0–120 km/h), night, dry, headlights. | S3 | S3: loss of lateral control during an imminent collision. | E2 | E2: situation OS-09 is E2, condition W03 is E3; the combination is no more frequent than the rarer of the two (ISO 26262-3 Table B.2, duration). | C1 | C1: the driver is already acting on the collision. | QM | Disable function output; transition to driver-controlled mode; illuminate warning lamp.
H-2572 | F-03 | Engagement and mode management | M02 | Stops Functioning | Imminent collision where the stock PCS/AEB would intervene | 0–120 | Moderate or heavy rain (outside ODD, foreseeable) | Stops Functioning of 'Engagement and mode management' while in Imminent collision where the stock PCS/AEB would intervene (0–120 km/h), moderate or heavy rain (outside odd, foreseeable). | S3 | S3: loss of lateral control during an imminent collision. | E2 | E2: situation OS-09 is E2, condition W04 is E2; the combination is no more frequent than the rarer of the two (ISO 26262-3 Table B.2, duration). | C1 | C1: the driver is already acting on the collision. | QM | Disable function output; transition to driver-controlled mode; illuminate warning lamp.
H-2573 | F-03 | Engagement and mode management | M02 | Stops Functioning | Imminent collision where the stock PCS/AEB would intervene | 0–120 | Snow or ice (outside ODD, foreseeable) | Stops Functioning of 'Engagement and mode management' while in Imminent collision where the stock PCS/AEB would intervene (0–120 km/h), snow or ice (outside odd, foreseeable). | S3 | S3: loss of lateral control during an imminent collision. | E2 | E2: situation OS-09 is E2, condition W05 is E2; the combination is no more frequent than the rarer of the two (ISO 26262-3 Table B.2, duration). | C2 | C1: the driver is already acting on the collision. Snow/ice: low friction; a correction or braking can induce a skid (C+1). | A | Disable function output; transition to driver-controlled mode; illuminate warning lamp.
H-2574 | F-03 | Engagement and mode management | M02 | Stops Functioning | Imminent collision where the stock PCS/AEB would intervene | 0–120 | Fog, visibility below the ODD bound (outside ODD, foreseeable) | Stops Functioning of 'Engagement and mode management' while in Imminent collision where the stock PCS/AEB would intervene (0–120 km/h), fog, visibility below the odd bound (outside odd, foreseeable). | S3 | S3: loss of lateral control during an imminent collision. | E1 | E1: situation OS-09 is E2, condition W06 is E1; the combination is no more frequent than the rarer of the two (ISO 26262-3 Table B.2, duration). | C1 | C1: the driver is already acting on the collision. | QM | Disable function output; transition to driver-controlled mode; illuminate warning lamp.
H-2575 | F-03 | Engagement and mode management | M02 | Stops Functioning | Driver override while engaged: braking, cancel or evasive steering | 0–110 | Dry, daylight | Stops Functioning of 'Engagement and mode management' while in Driver override while engaged: braking, cancel or evasive steering (0–110 km/h), dry, daylight. | S0 | S0: Not hazardous here: the driver is already steering or the item is not engaged. | E3 | E3: situation OS-10 is E3, condition W01 is E4; the combination is no more frequent than the rarer of the two (ISO 26262-3 Table B.2, duration). | C0 | n/a | — | Disable function output; transition to driver-controlled mode; illuminate warning lamp.
H-2576 | F-03 | Engagement and mode management | M02 | Stops Functioning | Driver override while engaged: braking, cancel or evasive steering | 0–110 | Wet road or light rain | Stops Functioning of 'Engagement and mode management' while in Driver override while engaged: braking, cancel or evasive steering (0–110 km/h), wet road or light rain. | S0 | S0: Not hazardous here: the driver is already steering or the item is not engaged. | E3 | E3: situation OS-10 is E3, condition W02 is E3; the combination is no more frequent than the rarer of the two (ISO 26262-3 Table B.2, duration). | C0 | n/a | — | Disable function output; transition to driver-controlled mode; illuminate warning lamp.
H-2577 | F-03 | Engagement and mode management | M02 | Stops Functioning | Driver override while engaged: braking, cancel or evasive steering | 0–110 | Night, dry, headlights | Stops Functioning of 'Engagement and mode management' while in Driver override while engaged: braking, cancel or evasive steering (0–110 km/h), night, dry, headlights. | S0 | S0: Not hazardous here: the driver is already steering or the item is not engaged. | E3 | E3: situation OS-10 is E3, condition W03 is E3; the combination is no more frequent than the rarer of the two (ISO 26262-3 Table B.2, duration). | C0 | n/a | — | Disable function output; transition to driver-controlled mode; illuminate warning lamp.
H-2578 | F-03 | Engagement and mode management | M02 | Stops Functioning | Driver override while engaged: braking, cancel or evasive steering | 0–110 | Moderate or heavy rain (outside ODD, foreseeable) | Stops Functioning of 'Engagement and mode management' while in Driver override while engaged: braking, cancel or evasive steering (0–110 km/h), moderate or heavy rain (outside odd, foreseeable). | S0 | S0: Not hazardous here: the driver is already steering or the item is not engaged. | E2 | E2: situation OS-10 is E3, condition W04 is E2; the combination is no more frequent than the rarer of the two (ISO 26262-3 Table B.2, duration). | C0 | n/a | — | Disable function output; transition to driver-controlled mode; illuminate warning lamp.
H-2579 | F-03 | Engagement and mode management | M02 | Stops Functioning | Driver override while engaged: braking, cancel or evasive steering | 0–110 | Snow or ice (outside ODD, foreseeable) | Stops Functioning of 'Engagement and mode management' while in Driver override while engaged: braking, cancel or evasive steering (0–110 km/h), snow or ice (outside odd, foreseeable). | S0 | S0: Not hazardous here: the driver is already steering or the item is not engaged. | E2 | E2: situation OS-10 is E3, condition W05 is E2; the combination is no more frequent than the rarer of the two (ISO 26262-3 Table B.2, duration). | C0 | n/a | — | Disable function output; transition to driver-controlled mode; illuminate warning lamp.
H-2580 | F-03 | Engagement and mode management | M02 | Stops Functioning | Driver override while engaged: braking, cancel or evasive steering | 0–110 | Fog, visibility below the ODD bound (outside ODD, foreseeable) | Stops Functioning of 'Engagement and mode management' while in Driver override while engaged: braking, cancel or evasive steering (0–110 km/h), fog, visibility below the odd bound (outside odd, foreseeable). | S0 | S0: Not hazardous here: the driver is already steering or the item is not engaged. | E1 | E1: situation OS-10 is E3, condition W06 is E1; the combination is no more frequent than the rarer of the two (ISO 26262-3 Table B.2, duration). | C0 | n/a | — | Disable function output; transition to driver-controlled mode; illuminate warning lamp.
H-2581 | F-03 | Engagement and mode management | M02 | Stops Functioning | Driver-initiated assisted lane change | 70–110 | Dry, daylight | Stops Functioning of 'Engagement and mode management' while in Driver-initiated assisted lane change (70–110 km/h), dry, daylight. | S3 | S3: lateral control lost mid-lane-change; vehicle straddles lanes next to traffic. | E3 | E3: situation OS-12 is E3, condition W01 is E4; the combination is no more frequent than the rarer of the two (ISO 26262-3 Table B.2, duration). | C2 | C2: drift in a curve develops quickly; a supervising driver corrects it in ≥ 90 % of cases, but loss without warning delays the reaction and hands-off use is foreseeable. | B | Disable function output; transition to driver-controlled mode; illuminate warning lamp.
H-2582 | F-03 | Engagement and mode management | M02 | Stops Functioning | Driver-initiated assisted lane change | 70–110 | Wet road or light rain | Stops Functioning of 'Engagement and mode management' while in Driver-initiated assisted lane change (70–110 km/h), wet road or light rain. | S3 | S3: lateral control lost mid-lane-change; vehicle straddles lanes next to traffic. | E3 | E3: situation OS-12 is E3, condition W02 is E3; the combination is no more frequent than the rarer of the two (ISO 26262-3 Table B.2, duration). | C2 | C2: drift in a curve develops quickly; a supervising driver corrects it in ≥ 90 % of cases, but loss without warning delays the reaction and hands-off use is foreseeable. | B | Disable function output; transition to driver-controlled mode; illuminate warning lamp.
H-2583 | F-03 | Engagement and mode management | M02 | Stops Functioning | Driver-initiated assisted lane change | 70–110 | Night, dry, headlights | Stops Functioning of 'Engagement and mode management' while in Driver-initiated assisted lane change (70–110 km/h), night, dry, headlights. | S3 | S3: lateral control lost mid-lane-change; vehicle straddles lanes next to traffic. | E3 | E3: situation OS-12 is E3, condition W03 is E3; the combination is no more frequent than the rarer of the two (ISO 26262-3 Table B.2, duration). | C2 | C2: drift in a curve develops quickly; a supervising driver corrects it in ≥ 90 % of cases, but loss without warning delays the reaction and hands-off use is foreseeable. | B | Disable function output; transition to driver-controlled mode; illuminate warning lamp.
H-2584 | F-03 | Engagement and mode management | M02 | Stops Functioning | Driver-initiated assisted lane change | 70–110 | Moderate or heavy rain (outside ODD, foreseeable) | Stops Functioning of 'Engagement and mode management' while in Driver-initiated assisted lane change (70–110 km/h), moderate or heavy rain (outside odd, foreseeable). | S3 | S3: lateral control lost mid-lane-change; vehicle straddles lanes next to traffic. | E2 | E2: situation OS-12 is E3, condition W04 is E2; the combination is no more frequent than the rarer of the two (ISO 26262-3 Table B.2, duration). | C2 | C2: drift in a curve develops quickly; a supervising driver corrects it in ≥ 90 % of cases, but loss without warning delays the reaction and hands-off use is foreseeable. | A | Disable function output; transition to driver-controlled mode; illuminate warning lamp.
H-2585 | F-03 | Engagement and mode management | M02 | Stops Functioning | Driver-initiated assisted lane change | 70–110 | Snow or ice (outside ODD, foreseeable) | Stops Functioning of 'Engagement and mode management' while in Driver-initiated assisted lane change (70–110 km/h), snow or ice (outside odd, foreseeable). | S3 | S3: lateral control lost mid-lane-change; vehicle straddles lanes next to traffic. | E2 | E2: situation OS-12 is E3, condition W05 is E2; the combination is no more frequent than the rarer of the two (ISO 26262-3 Table B.2, duration). | C3 | C2: drift in a curve develops quickly; a supervising driver corrects it in ≥ 90 % of cases, but loss without warning delays the reaction and hands-off use is foreseeable. Snow/ice: low friction; a correction or braking can induce a skid (C+1). | B | Disable function output; transition to driver-controlled mode; illuminate warning lamp.
H-2586 | F-03 | Engagement and mode management | M02 | Stops Functioning | Driver-initiated assisted lane change | 70–110 | Fog, visibility below the ODD bound (outside ODD, foreseeable) | Stops Functioning of 'Engagement and mode management' while in Driver-initiated assisted lane change (70–110 km/h), fog, visibility below the odd bound (outside odd, foreseeable). | S3 | S3: lateral control lost mid-lane-change; vehicle straddles lanes next to traffic. | E1 | E1: situation OS-12 is E3, condition W06 is E1; the combination is no more frequent than the rarer of the two (ISO 26262-3 Table B.2, duration). | C2 | C2: drift in a curve develops quickly; a supervising driver corrects it in ≥ 90 % of cases, but loss without warning delays the reaction and hands-off use is foreseeable. | QM | Disable function output; transition to driver-controlled mode; illuminate warning lamp.
H-2587 | F-03 | Engagement and mode management | M02 | Stops Functioning | Manual driving, item powered but not engaged | 0–120 | Dry, daylight | Stops Functioning of 'Engagement and mode management' while in Manual driving, item powered but not engaged (0–120 km/h), dry, daylight. | S0 | S0: item not engaged; M02 cannot occur without a request (only unrequested actuation, M03/M10, applies). | E4 | E4: situation OS-13 is E4, condition W01 is E4; the combination is no more frequent than the rarer of the two (ISO 26262-3 Table B.2, duration). | C0 | n/a | — | Disable function output; transition to driver-controlled mode; illuminate warning lamp.
H-2588 | F-03 | Engagement and mode management | M02 | Stops Functioning | Manual driving, item powered but not engaged | 0–120 | Wet road or light rain | Stops Functioning of 'Engagement and mode management' while in Manual driving, item powered but not engaged (0–120 km/h), wet road or light rain. | S0 | S0: item not engaged; M02 cannot occur without a request (only unrequested actuation, M03/M10, applies). | E3 | E3: situation OS-13 is E4, condition W02 is E3; the combination is no more frequent than the rarer of the two (ISO 26262-3 Table B.2, duration). | C0 | n/a | — | Disable function output; transition to driver-controlled mode; illuminate warning lamp.
H-2589 | F-03 | Engagement and mode management | M02 | Stops Functioning | Manual driving, item powered but not engaged | 0–120 | Night, dry, headlights | Stops Functioning of 'Engagement and mode management' while in Manual driving, item powered but not engaged (0–120 km/h), night, dry, headlights. | S0 | S0: item not engaged; M02 cannot occur without a request (only unrequested actuation, M03/M10, applies). | E3 | E3: situation OS-13 is E4, condition W03 is E3; the combination is no more frequent than the rarer of the two (ISO 26262-3 Table B.2, duration). | C0 | n/a | — | Disable function output; transition to driver-controlled mode; illuminate warning lamp.
H-2590 | F-03 | Engagement and mode management | M02 | Stops Functioning | Manual driving, item powered but not engaged | 0–120 | Moderate or heavy rain (outside ODD, foreseeable) | Stops Functioning of 'Engagement and mode management' while in Manual driving, item powered but not engaged (0–120 km/h), moderate or heavy rain (outside odd, foreseeable). | S0 | S0: item not engaged; M02 cannot occur without a request (only unrequested actuation, M03/M10, applies). | E2 | E2: situation OS-13 is E4, condition W04 is E2; the combination is no more frequent than the rarer of the two (ISO 26262-3 Table B.2, duration). | C0 | n/a | — | Disable function output; transition to driver-controlled mode; illuminate warning lamp.
H-2591 | F-03 | Engagement and mode management | M02 | Stops Functioning | Manual driving, item powered but not engaged | 0–120 | Snow or ice (outside ODD, foreseeable) | Stops Functioning of 'Engagement and mode management' while in Manual driving, item powered but not engaged (0–120 km/h), snow or ice (outside odd, foreseeable). | S0 | S0: item not engaged; M02 cannot occur without a request (only unrequested actuation, M03/M10, applies). | E2 | E2: situation OS-13 is E4, condition W05 is E2; the combination is no more frequent than the rarer of the two (ISO 26262-3 Table B.2, duration). | C0 | n/a | — | Disable function output; transition to driver-controlled mode; illuminate warning lamp.
H-2592 | F-03 | Engagement and mode management | M02 | Stops Functioning | Manual driving, item powered but not engaged | 0–120 | Fog, visibility below the ODD bound (outside ODD, foreseeable) | Stops Functioning of 'Engagement and mode management' while in Manual driving, item powered but not engaged (0–120 km/h), fog, visibility below the odd bound (outside odd, foreseeable). | S0 | S0: item not engaged; M02 cannot occur without a request (only unrequested actuation, M03/M10, applies). | E1 | E1: situation OS-13 is E4, condition W06 is E1; the combination is no more frequent than the rarer of the two (ISO 26262-3 Table B.2, duration). | C0 | n/a | — | Disable function output; transition to driver-controlled mode; illuminate warning lamp.
H-2593 | F-03 | Engagement and mode management | M02 | Stops Functioning | Engaged outside the ODD (residential street, ramp, tight curve): foreseeable misuse | 15–60 | Dry, daylight | Stops Functioning of 'Engagement and mode management' while in Engaged outside the ODD (residential street, ramp, tight curve): foreseeable misuse (15–60 km/h), dry, daylight. | S3 | S3: tight curve or ramp outside the ODD at up to 60 km/h. | E3 | E3: situation OS-14 is E3, condition W01 is E4; the combination is no more frequent than the rarer of the two (ISO 26262-3 Table B.2, duration). | C3 | C3: drift in a tight curve outpaces driver reaction (WP-C-03 OI-7, WP-S-04). | C | Disable function output; transition to driver-controlled mode; illuminate warning lamp.
H-2594 | F-03 | Engagement and mode management | M02 | Stops Functioning | Engaged outside the ODD (residential street, ramp, tight curve): foreseeable misuse | 15–60 | Wet road or light rain | Stops Functioning of 'Engagement and mode management' while in Engaged outside the ODD (residential street, ramp, tight curve): foreseeable misuse (15–60 km/h), wet road or light rain. | S3 | S3: tight curve or ramp outside the ODD at up to 60 km/h. | E3 | E3: situation OS-14 is E3, condition W02 is E3; the combination is no more frequent than the rarer of the two (ISO 26262-3 Table B.2, duration). | C3 | C3: drift in a tight curve outpaces driver reaction (WP-C-03 OI-7, WP-S-04). | C | Disable function output; transition to driver-controlled mode; illuminate warning lamp.
H-2595 | F-03 | Engagement and mode management | M02 | Stops Functioning | Engaged outside the ODD (residential street, ramp, tight curve): foreseeable misuse | 15–60 | Night, dry, headlights | Stops Functioning of 'Engagement and mode management' while in Engaged outside the ODD (residential street, ramp, tight curve): foreseeable misuse (15–60 km/h), night, dry, headlights. | S3 | S3: tight curve or ramp outside the ODD at up to 60 km/h. | E3 | E3: situation OS-14 is E3, condition W03 is E3; the combination is no more frequent than the rarer of the two (ISO 26262-3 Table B.2, duration). | C3 | C3: drift in a tight curve outpaces driver reaction (WP-C-03 OI-7, WP-S-04). | C | Disable function output; transition to driver-controlled mode; illuminate warning lamp.
H-2596 | F-03 | Engagement and mode management | M02 | Stops Functioning | Engaged outside the ODD (residential street, ramp, tight curve): foreseeable misuse | 15–60 | Moderate or heavy rain (outside ODD, foreseeable) | Stops Functioning of 'Engagement and mode management' while in Engaged outside the ODD (residential street, ramp, tight curve): foreseeable misuse (15–60 km/h), moderate or heavy rain (outside odd, foreseeable). | S3 | S3: tight curve or ramp outside the ODD at up to 60 km/h. | E2 | E2: situation OS-14 is E3, condition W04 is E2; the combination is no more frequent than the rarer of the two (ISO 26262-3 Table B.2, duration). | C3 | C3: drift in a tight curve outpaces driver reaction (WP-C-03 OI-7, WP-S-04). | B | Disable function output; transition to driver-controlled mode; illuminate warning lamp.
H-2597 | F-03 | Engagement and mode management | M02 | Stops Functioning | Engaged outside the ODD (residential street, ramp, tight curve): foreseeable misuse | 15–60 | Snow or ice (outside ODD, foreseeable) | Stops Functioning of 'Engagement and mode management' while in Engaged outside the ODD (residential street, ramp, tight curve): foreseeable misuse (15–60 km/h), snow or ice (outside odd, foreseeable). | S3 | S3: tight curve or ramp outside the ODD at up to 60 km/h. | E2 | E2: situation OS-14 is E3, condition W05 is E2; the combination is no more frequent than the rarer of the two (ISO 26262-3 Table B.2, duration). | C3 | C3: drift in a tight curve outpaces driver reaction (WP-C-03 OI-7, WP-S-04). Snow/ice: low friction; a correction or braking can induce a skid (C+1). | B | Disable function output; transition to driver-controlled mode; illuminate warning lamp.
H-2598 | F-03 | Engagement and mode management | M02 | Stops Functioning | Engaged outside the ODD (residential street, ramp, tight curve): foreseeable misuse | 15–60 | Fog, visibility below the ODD bound (outside ODD, foreseeable) | Stops Functioning of 'Engagement and mode management' while in Engaged outside the ODD (residential street, ramp, tight curve): foreseeable misuse (15–60 km/h), fog, visibility below the odd bound (outside odd, foreseeable). | S3 | S3: tight curve or ramp outside the ODD at up to 60 km/h. | E1 | E1: situation OS-14 is E3, condition W06 is E1; the combination is no more frequent than the rarer of the two (ISO 26262-3 Table B.2, duration). | C3 | C3: drift in a tight curve outpaces driver reaction (WP-C-03 OI-7, WP-S-04). | A | Disable function output; transition to driver-controlled mode; illuminate warning lamp.
H-2599 | F-03 | Engagement and mode management | M02 | Stops Functioning | Engaged approaching a signalised or stop-controlled intersection: outside the ODD, foreseeable misuse | 30–90 | Dry, daylight | Stops Functioning of 'Engagement and mode management' while in Engaged approaching a signalised or stop-controlled intersection: outside the ODD, foreseeable misuse (30–90 km/h), dry, daylight. | S3 | S3: drift at an intersection towards crossing traffic or VRUs. | E3 | E3: situation OS-15 is E3, condition W01 is E4; the combination is no more frequent than the rarer of the two (ISO 26262-3 Table B.2, duration). | C1 | C1: slow drift on a straight or gently curved road; a supervising driver notices and corrects it (≥ 99 %). | A | Disable function output; transition to driver-controlled mode; illuminate warning lamp.
H-2600 | F-03 | Engagement and mode management | M02 | Stops Functioning | Engaged approaching a signalised or stop-controlled intersection: outside the ODD, foreseeable misuse | 30–90 | Wet road or light rain | Stops Functioning of 'Engagement and mode management' while in Engaged approaching a signalised or stop-controlled intersection: outside the ODD, foreseeable misuse (30–90 km/h), wet road or light rain. | S3 | S3: drift at an intersection towards crossing traffic or VRUs. | E3 | E3: situation OS-15 is E3, condition W02 is E3; the combination is no more frequent than the rarer of the two (ISO 26262-3 Table B.2, duration). | C1 | C1: slow drift on a straight or gently curved road; a supervising driver notices and corrects it (≥ 99 %). | A | Disable function output; transition to driver-controlled mode; illuminate warning lamp.
H-2601 | F-03 | Engagement and mode management | M02 | Stops Functioning | Engaged approaching a signalised or stop-controlled intersection: outside the ODD, foreseeable misuse | 30–90 | Night, dry, headlights | Stops Functioning of 'Engagement and mode management' while in Engaged approaching a signalised or stop-controlled intersection: outside the ODD, foreseeable misuse (30–90 km/h), night, dry, headlights. | S3 | S3: drift at an intersection towards crossing traffic or VRUs. | E3 | E3: situation OS-15 is E3, condition W03 is E3; the combination is no more frequent than the rarer of the two (ISO 26262-3 Table B.2, duration). | C1 | C1: slow drift on a straight or gently curved road; a supervising driver notices and corrects it (≥ 99 %). | A | Disable function output; transition to driver-controlled mode; illuminate warning lamp.
H-2602 | F-03 | Engagement and mode management | M02 | Stops Functioning | Engaged approaching a signalised or stop-controlled intersection: outside the ODD, foreseeable misuse | 30–90 | Moderate or heavy rain (outside ODD, foreseeable) | Stops Functioning of 'Engagement and mode management' while in Engaged approaching a signalised or stop-controlled intersection: outside the ODD, foreseeable misuse (30–90 km/h), moderate or heavy rain (outside odd, foreseeable). | S3 | S3: drift at an intersection towards crossing traffic or VRUs. | E2 | E2: situation OS-15 is E3, condition W04 is E2; the combination is no more frequent than the rarer of the two (ISO 26262-3 Table B.2, duration). | C1 | C1: slow drift on a straight or gently curved road; a supervising driver notices and corrects it (≥ 99 %). | QM | Disable function output; transition to driver-controlled mode; illuminate warning lamp.
H-2603 | F-03 | Engagement and mode management | M02 | Stops Functioning | Engaged approaching a signalised or stop-controlled intersection: outside the ODD, foreseeable misuse | 30–90 | Snow or ice (outside ODD, foreseeable) | Stops Functioning of 'Engagement and mode management' while in Engaged approaching a signalised or stop-controlled intersection: outside the ODD, foreseeable misuse (30–90 km/h), snow or ice (outside odd, foreseeable). | S3 | S3: drift at an intersection towards crossing traffic or VRUs. | E2 | E2: situation OS-15 is E3, condition W05 is E2; the combination is no more frequent than the rarer of the two (ISO 26262-3 Table B.2, duration). | C2 | C1: slow drift on a straight or gently curved road; a supervising driver notices and corrects it (≥ 99 %). Snow/ice: low friction; a correction or braking can induce a skid (C+1). | A | Disable function output; transition to driver-controlled mode; illuminate warning lamp.
H-2604 | F-03 | Engagement and mode management | M02 | Stops Functioning | Engaged approaching a signalised or stop-controlled intersection: outside the ODD, foreseeable misuse | 30–90 | Fog, visibility below the ODD bound (outside ODD, foreseeable) | Stops Functioning of 'Engagement and mode management' while in Engaged approaching a signalised or stop-controlled intersection: outside the ODD, foreseeable misuse (30–90 km/h), fog, visibility below the odd bound (outside odd, foreseeable). | S3 | S3: drift at an intersection towards crossing traffic or VRUs. | E1 | E1: situation OS-15 is E3, condition W06 is E1; the combination is no more frequent than the rarer of the two (ISO 26262-3 Table B.2, duration). | C1 | C1: slow drift on a straight or gently curved road; a supervising driver notices and corrects it (≥ 99 %). | QM | Disable function output; transition to driver-controlled mode; illuminate warning lamp.
H-2605 | F-03 | Engagement and mode management | M02 | Stops Functioning | Engaged in a rural or arterial curve with oncoming traffic: outside the ODD, foreseeable misuse | 60–90 | Dry, daylight | Stops Functioning of 'Engagement and mode management' while in Engaged in a rural or arterial curve with oncoming traffic: outside the ODD, foreseeable misuse (60–90 km/h), dry, daylight. | S3 | S3: departure into the oncoming lane in a rural curve (HE-02.2). | E3 | E3: situation OS-16 is E3, condition W01 is E4; the combination is no more frequent than the rarer of the two (ISO 26262-3 Table B.2, duration). | C3 | C3: at the curve bound a silent loss drifts about 0.6 m in 0.7 s (WP-S-04 OI-2), faster than a supervising driver reacts; re-rated from C2 by decision register DQ-059 (option B). | C | Disable function output; transition to driver-controlled mode; illuminate warning lamp.
H-2606 | F-03 | Engagement and mode management | M02 | Stops Functioning | Engaged in a rural or arterial curve with oncoming traffic: outside the ODD, foreseeable misuse | 60–90 | Wet road or light rain | Stops Functioning of 'Engagement and mode management' while in Engaged in a rural or arterial curve with oncoming traffic: outside the ODD, foreseeable misuse (60–90 km/h), wet road or light rain. | S3 | S3: departure into the oncoming lane in a rural curve (HE-02.2). | E3 | E3: situation OS-16 is E3, condition W02 is E3; the combination is no more frequent than the rarer of the two (ISO 26262-3 Table B.2, duration). | C3 | C3: at the curve bound a silent loss drifts about 0.6 m in 0.7 s (WP-S-04 OI-2), faster than a supervising driver reacts; re-rated from C2 by decision register DQ-059 (option B). | C | Disable function output; transition to driver-controlled mode; illuminate warning lamp.
H-2607 | F-03 | Engagement and mode management | M02 | Stops Functioning | Engaged in a rural or arterial curve with oncoming traffic: outside the ODD, foreseeable misuse | 60–90 | Night, dry, headlights | Stops Functioning of 'Engagement and mode management' while in Engaged in a rural or arterial curve with oncoming traffic: outside the ODD, foreseeable misuse (60–90 km/h), night, dry, headlights. | S3 | S3: departure into the oncoming lane in a rural curve (HE-02.2). | E3 | E3: situation OS-16 is E3, condition W03 is E3; the combination is no more frequent than the rarer of the two (ISO 26262-3 Table B.2, duration). | C3 | C3: at the curve bound a silent loss drifts about 0.6 m in 0.7 s (WP-S-04 OI-2), faster than a supervising driver reacts; re-rated from C2 by decision register DQ-059 (option B). | C | Disable function output; transition to driver-controlled mode; illuminate warning lamp.
H-2608 | F-03 | Engagement and mode management | M02 | Stops Functioning | Engaged in a rural or arterial curve with oncoming traffic: outside the ODD, foreseeable misuse | 60–90 | Moderate or heavy rain (outside ODD, foreseeable) | Stops Functioning of 'Engagement and mode management' while in Engaged in a rural or arterial curve with oncoming traffic: outside the ODD, foreseeable misuse (60–90 km/h), moderate or heavy rain (outside odd, foreseeable). | S3 | S3: departure into the oncoming lane in a rural curve (HE-02.2). | E2 | E2: situation OS-16 is E3, condition W04 is E2; the combination is no more frequent than the rarer of the two (ISO 26262-3 Table B.2, duration). | C3 | C3: at the curve bound a silent loss drifts about 0.6 m in 0.7 s (WP-S-04 OI-2), faster than a supervising driver reacts; re-rated from C2 by decision register DQ-059 (option B). | B | Disable function output; transition to driver-controlled mode; illuminate warning lamp.
H-2609 | F-03 | Engagement and mode management | M02 | Stops Functioning | Engaged in a rural or arterial curve with oncoming traffic: outside the ODD, foreseeable misuse | 60–90 | Snow or ice (outside ODD, foreseeable) | Stops Functioning of 'Engagement and mode management' while in Engaged in a rural or arterial curve with oncoming traffic: outside the ODD, foreseeable misuse (60–90 km/h), snow or ice (outside odd, foreseeable). | S3 | S3: departure into the oncoming lane in a rural curve (HE-02.2). | E2 | E2: situation OS-16 is E3, condition W05 is E2; the combination is no more frequent than the rarer of the two (ISO 26262-3 Table B.2, duration). | C3 | C3: at the curve bound a silent loss drifts about 0.6 m in 0.7 s (WP-S-04 OI-2), faster than a supervising driver reacts; re-rated from C2 by decision register DQ-059 (option B). Snow/ice: low friction; a correction or braking can induce a skid (C+1). | B | Disable function output; transition to driver-controlled mode; illuminate warning lamp.
H-2610 | F-03 | Engagement and mode management | M02 | Stops Functioning | Engaged in a rural or arterial curve with oncoming traffic: outside the ODD, foreseeable misuse | 60–90 | Fog, visibility below the ODD bound (outside ODD, foreseeable) | Stops Functioning of 'Engagement and mode management' while in Engaged in a rural or arterial curve with oncoming traffic: outside the ODD, foreseeable misuse (60–90 km/h), fog, visibility below the odd bound (outside odd, foreseeable). | S3 | S3: departure into the oncoming lane in a rural curve (HE-02.2). | E1 | E1: situation OS-16 is E3, condition W06 is E1; the combination is no more frequent than the rarer of the two (ISO 26262-3 Table B.2, duration). | C3 | C3: at the curve bound a silent loss drifts about 0.6 m in 0.7 s (WP-S-04 OI-2), faster than a supervising driver reacts; re-rated from C2 by decision register DQ-059 (option B). | A | Disable function output; transition to driver-controlled mode; illuminate warning lamp.
H-2611 | F-03 | Engagement and mode management | M02 | Stops Functioning | Engaged on the highway while the driver is not supervising (eyes off the road or hands off for long periods; responds when alerted): foreseeable misuse | 70–110 | Dry, daylight | Stops Functioning of 'Engagement and mode management' while in Engaged on the highway while the driver is not supervising (eyes off the road or hands off for long periods; responds when alerted): foreseeable misuse (70–110 km/h), dry, daylight. | S3 | S3: lane departure at highway speed. | E2 | E2: situation OS-17 is E2, condition W01 is E4; the combination is no more frequent than the rarer of the two (ISO 26262-3 Table B.2, duration). | C3 | C3: the driver is not watching the road; the correction the C1/C2 ratings assume does not come in time (OS-17, H-STPA-1, DQ-003). | B | Disable function output; transition to driver-controlled mode; illuminate warning lamp.
H-2612 | F-03 | Engagement and mode management | M02 | Stops Functioning | Engaged on the highway while the driver is not supervising (eyes off the road or hands off for long periods; responds when alerted): foreseeable misuse | 70–110 | Wet road or light rain | Stops Functioning of 'Engagement and mode management' while in Engaged on the highway while the driver is not supervising (eyes off the road or hands off for long periods; responds when alerted): foreseeable misuse (70–110 km/h), wet road or light rain. | S3 | S3: lane departure at highway speed. | E2 | E2: situation OS-17 is E2, condition W02 is E3; the combination is no more frequent than the rarer of the two (ISO 26262-3 Table B.2, duration). | C3 | C3: the driver is not watching the road; the correction the C1/C2 ratings assume does not come in time (OS-17, H-STPA-1, DQ-003). | B | Disable function output; transition to driver-controlled mode; illuminate warning lamp.
H-2613 | F-03 | Engagement and mode management | M02 | Stops Functioning | Engaged on the highway while the driver is not supervising (eyes off the road or hands off for long periods; responds when alerted): foreseeable misuse | 70–110 | Night, dry, headlights | Stops Functioning of 'Engagement and mode management' while in Engaged on the highway while the driver is not supervising (eyes off the road or hands off for long periods; responds when alerted): foreseeable misuse (70–110 km/h), night, dry, headlights. | S3 | S3: lane departure at highway speed. | E2 | E2: situation OS-17 is E2, condition W03 is E3; the combination is no more frequent than the rarer of the two (ISO 26262-3 Table B.2, duration). | C3 | C3: the driver is not watching the road; the correction the C1/C2 ratings assume does not come in time (OS-17, H-STPA-1, DQ-003). | B | Disable function output; transition to driver-controlled mode; illuminate warning lamp.
H-2614 | F-03 | Engagement and mode management | M02 | Stops Functioning | Engaged on the highway while the driver is not supervising (eyes off the road or hands off for long periods; responds when alerted): foreseeable misuse | 70–110 | Moderate or heavy rain (outside ODD, foreseeable) | Stops Functioning of 'Engagement and mode management' while in Engaged on the highway while the driver is not supervising (eyes off the road or hands off for long periods; responds when alerted): foreseeable misuse (70–110 km/h), moderate or heavy rain (outside odd, foreseeable). | S3 | S3: lane departure at highway speed. | E2 | E2: situation OS-17 is E2, condition W04 is E2; the combination is no more frequent than the rarer of the two (ISO 26262-3 Table B.2, duration). | C3 | C3: the driver is not watching the road; the correction the C1/C2 ratings assume does not come in time (OS-17, H-STPA-1, DQ-003). | B | Disable function output; transition to driver-controlled mode; illuminate warning lamp.
H-2615 | F-03 | Engagement and mode management | M02 | Stops Functioning | Engaged on the highway while the driver is not supervising (eyes off the road or hands off for long periods; responds when alerted): foreseeable misuse | 70–110 | Snow or ice (outside ODD, foreseeable) | Stops Functioning of 'Engagement and mode management' while in Engaged on the highway while the driver is not supervising (eyes off the road or hands off for long periods; responds when alerted): foreseeable misuse (70–110 km/h), snow or ice (outside odd, foreseeable). | S3 | S3: lane departure at highway speed. | E2 | E2: situation OS-17 is E2, condition W05 is E2; the combination is no more frequent than the rarer of the two (ISO 26262-3 Table B.2, duration). | C3 | C3: the driver is not watching the road; the correction the C1/C2 ratings assume does not come in time (OS-17, H-STPA-1, DQ-003). Snow/ice: low friction; a correction or braking can induce a skid (C+1). | B | Disable function output; transition to driver-controlled mode; illuminate warning lamp.
H-2616 | F-03 | Engagement and mode management | M02 | Stops Functioning | Engaged on the highway while the driver is not supervising (eyes off the road or hands off for long periods; responds when alerted): foreseeable misuse | 70–110 | Fog, visibility below the ODD bound (outside ODD, foreseeable) | Stops Functioning of 'Engagement and mode management' while in Engaged on the highway while the driver is not supervising (eyes off the road or hands off for long periods; responds when alerted): foreseeable misuse (70–110 km/h), fog, visibility below the odd bound (outside odd, foreseeable). | S3 | S3: lane departure at highway speed. | E1 | E1: situation OS-17 is E2, condition W06 is E1; the combination is no more frequent than the rarer of the two (ISO 26262-3 Table B.2, duration). | C3 | C3: the driver is not watching the road; the correction the C1/C2 ratings assume does not come in time (OS-17, H-STPA-1, DQ-003). | A | Disable function output; transition to driver-controlled mode; illuminate warning lamp.
H-2617 | F-03 | Engagement and mode management | M02 | Stops Functioning | Engaged on the highway with an unresponsive driver (asleep, impaired or incapacitated): foreseeable misuse | 70–110 | Dry, daylight | Stops Functioning of 'Engagement and mode management' while in Engaged on the highway with an unresponsive driver (asleep, impaired or incapacitated): foreseeable misuse (70–110 km/h), dry, daylight. | S3 | S3: lane departure at highway speed. | E1 | E1: situation OS-18 is E1, condition W01 is E4; the combination is no more frequent than the rarer of the two (ISO 26262-3 Table B.2, duration). | C3 | C3: nobody is able to control the vehicle (OS-18, DQ-205). | A | Disable function output; transition to driver-controlled mode; illuminate warning lamp.
H-2618 | F-03 | Engagement and mode management | M02 | Stops Functioning | Engaged on the highway with an unresponsive driver (asleep, impaired or incapacitated): foreseeable misuse | 70–110 | Wet road or light rain | Stops Functioning of 'Engagement and mode management' while in Engaged on the highway with an unresponsive driver (asleep, impaired or incapacitated): foreseeable misuse (70–110 km/h), wet road or light rain. | S3 | S3: lane departure at highway speed. | E1 | E1: situation OS-18 is E1, condition W02 is E3; the combination is no more frequent than the rarer of the two (ISO 26262-3 Table B.2, duration). | C3 | C3: nobody is able to control the vehicle (OS-18, DQ-205). | A | Disable function output; transition to driver-controlled mode; illuminate warning lamp.
H-2619 | F-03 | Engagement and mode management | M02 | Stops Functioning | Engaged on the highway with an unresponsive driver (asleep, impaired or incapacitated): foreseeable misuse | 70–110 | Night, dry, headlights | Stops Functioning of 'Engagement and mode management' while in Engaged on the highway with an unresponsive driver (asleep, impaired or incapacitated): foreseeable misuse (70–110 km/h), night, dry, headlights. | S3 | S3: lane departure at highway speed. | E1 | E1: situation OS-18 is E1, condition W03 is E3; the combination is no more frequent than the rarer of the two (ISO 26262-3 Table B.2, duration). | C3 | C3: nobody is able to control the vehicle (OS-18, DQ-205). | A | Disable function output; transition to driver-controlled mode; illuminate warning lamp.
H-2620 | F-03 | Engagement and mode management | M02 | Stops Functioning | Engaged on the highway with an unresponsive driver (asleep, impaired or incapacitated): foreseeable misuse | 70–110 | Moderate or heavy rain (outside ODD, foreseeable) | Stops Functioning of 'Engagement and mode management' while in Engaged on the highway with an unresponsive driver (asleep, impaired or incapacitated): foreseeable misuse (70–110 km/h), moderate or heavy rain (outside odd, foreseeable). | S3 | S3: lane departure at highway speed. | E1 | E1: situation OS-18 is E1, condition W04 is E2; the combination is no more frequent than the rarer of the two (ISO 26262-3 Table B.2, duration). | C3 | C3: nobody is able to control the vehicle (OS-18, DQ-205). | A | Disable function output; transition to driver-controlled mode; illuminate warning lamp.
H-2621 | F-03 | Engagement and mode management | M02 | Stops Functioning | Engaged on the highway with an unresponsive driver (asleep, impaired or incapacitated): foreseeable misuse | 70–110 | Snow or ice (outside ODD, foreseeable) | Stops Functioning of 'Engagement and mode management' while in Engaged on the highway with an unresponsive driver (asleep, impaired or incapacitated): foreseeable misuse (70–110 km/h), snow or ice (outside odd, foreseeable). | S3 | S3: lane departure at highway speed. | E1 | E1: situation OS-18 is E1, condition W05 is E2; the combination is no more frequent than the rarer of the two (ISO 26262-3 Table B.2, duration). | C3 | C3: nobody is able to control the vehicle (OS-18, DQ-205). Snow/ice: low friction; a correction or braking can induce a skid (C+1). | A | Disable function output; transition to driver-controlled mode; illuminate warning lamp.
H-2622 | F-03 | Engagement and mode management | M02 | Stops Functioning | Engaged on the highway with an unresponsive driver (asleep, impaired or incapacitated): foreseeable misuse | 70–110 | Fog, visibility below the ODD bound (outside ODD, foreseeable) | Stops Functioning of 'Engagement and mode management' while in Engaged on the highway with an unresponsive driver (asleep, impaired or incapacitated): foreseeable misuse (70–110 km/h), fog, visibility below the odd bound (outside odd, foreseeable). | S3 | S3: lane departure at highway speed. | E1 | E1: situation OS-18 is E1, condition W06 is E1; the combination is no more frequent than the rarer of the two (ISO 26262-3 Table B.2, duration). | C3 | C3: nobody is able to control the vehicle (OS-18, DQ-205). | A | Disable function output; transition to driver-controlled mode; illuminate warning lamp.
H-2623 | F-03 | Engagement and mode management | M02 | Stops Functioning | Engaged in a roundabout (rotary), cyclists and pedestrians at the entries: outside the ODD, foreseeable misuse | 15–40 | Dry, daylight | Stops Functioning of 'Engagement and mode management' while in Engaged in a roundabout (rotary), cyclists and pedestrians at the entries: outside the ODD, foreseeable misuse (15–40 km/h), dry, daylight. | S2 | S2: loss of lateral control at roundabout speed; the driver is already steering the tight turn. | E2 | E2: situation OS-19 is E2, condition W01 is E4; the combination is no more frequent than the rarer of the two (ISO 26262-3 Table B.2, duration). | C1 | C1: at ≤ 40 km/h the driver has time to steer; the turn needs more steering than the item gives anyway. | QM | Disable function output; transition to driver-controlled mode; illuminate warning lamp.
H-2624 | F-03 | Engagement and mode management | M02 | Stops Functioning | Engaged in a roundabout (rotary), cyclists and pedestrians at the entries: outside the ODD, foreseeable misuse | 15–40 | Wet road or light rain | Stops Functioning of 'Engagement and mode management' while in Engaged in a roundabout (rotary), cyclists and pedestrians at the entries: outside the ODD, foreseeable misuse (15–40 km/h), wet road or light rain. | S2 | S2: loss of lateral control at roundabout speed; the driver is already steering the tight turn. | E2 | E2: situation OS-19 is E2, condition W02 is E3; the combination is no more frequent than the rarer of the two (ISO 26262-3 Table B.2, duration). | C1 | C1: at ≤ 40 km/h the driver has time to steer; the turn needs more steering than the item gives anyway. | QM | Disable function output; transition to driver-controlled mode; illuminate warning lamp.
H-2625 | F-03 | Engagement and mode management | M02 | Stops Functioning | Engaged in a roundabout (rotary), cyclists and pedestrians at the entries: outside the ODD, foreseeable misuse | 15–40 | Night, dry, headlights | Stops Functioning of 'Engagement and mode management' while in Engaged in a roundabout (rotary), cyclists and pedestrians at the entries: outside the ODD, foreseeable misuse (15–40 km/h), night, dry, headlights. | S2 | S2: loss of lateral control at roundabout speed; the driver is already steering the tight turn. | E2 | E2: situation OS-19 is E2, condition W03 is E3; the combination is no more frequent than the rarer of the two (ISO 26262-3 Table B.2, duration). | C1 | C1: at ≤ 40 km/h the driver has time to steer; the turn needs more steering than the item gives anyway. | QM | Disable function output; transition to driver-controlled mode; illuminate warning lamp.
H-2626 | F-03 | Engagement and mode management | M02 | Stops Functioning | Engaged in a roundabout (rotary), cyclists and pedestrians at the entries: outside the ODD, foreseeable misuse | 15–40 | Moderate or heavy rain (outside ODD, foreseeable) | Stops Functioning of 'Engagement and mode management' while in Engaged in a roundabout (rotary), cyclists and pedestrians at the entries: outside the ODD, foreseeable misuse (15–40 km/h), moderate or heavy rain (outside odd, foreseeable). | S2 | S2: loss of lateral control at roundabout speed; the driver is already steering the tight turn. | E2 | E2: situation OS-19 is E2, condition W04 is E2; the combination is no more frequent than the rarer of the two (ISO 26262-3 Table B.2, duration). | C1 | C1: at ≤ 40 km/h the driver has time to steer; the turn needs more steering than the item gives anyway. | QM | Disable function output; transition to driver-controlled mode; illuminate warning lamp.
H-2627 | F-03 | Engagement and mode management | M02 | Stops Functioning | Engaged in a roundabout (rotary), cyclists and pedestrians at the entries: outside the ODD, foreseeable misuse | 15–40 | Snow or ice (outside ODD, foreseeable) | Stops Functioning of 'Engagement and mode management' while in Engaged in a roundabout (rotary), cyclists and pedestrians at the entries: outside the ODD, foreseeable misuse (15–40 km/h), snow or ice (outside odd, foreseeable). | S2 | S2: loss of lateral control at roundabout speed; the driver is already steering the tight turn. | E2 | E2: situation OS-19 is E2, condition W05 is E2; the combination is no more frequent than the rarer of the two (ISO 26262-3 Table B.2, duration). | C2 | C1: at ≤ 40 km/h the driver has time to steer; the turn needs more steering than the item gives anyway. Snow/ice: low friction; a correction or braking can induce a skid (C+1). | QM | Disable function output; transition to driver-controlled mode; illuminate warning lamp.
H-2628 | F-03 | Engagement and mode management | M02 | Stops Functioning | Engaged in a roundabout (rotary), cyclists and pedestrians at the entries: outside the ODD, foreseeable misuse | 15–40 | Fog, visibility below the ODD bound (outside ODD, foreseeable) | Stops Functioning of 'Engagement and mode management' while in Engaged in a roundabout (rotary), cyclists and pedestrians at the entries: outside the ODD, foreseeable misuse (15–40 km/h), fog, visibility below the odd bound (outside odd, foreseeable). | S2 | S2: loss of lateral control at roundabout speed; the driver is already steering the tight turn. | E1 | E1: situation OS-19 is E2, condition W06 is E1; the combination is no more frequent than the rarer of the two (ISO 26262-3 Table B.2, duration). | C1 | C1: at ≤ 40 km/h the driver has time to steer; the turn needs more steering than the item gives anyway. | QM | Disable function output; transition to driver-controlled mode; illuminate warning lamp.
H-2629 | F-03 | Engagement and mode management | M02 | Stops Functioning | Engaged through road works: lane shifts, cones, workers near the lane: outside the ODD, foreseeable misuse | 30–90 | Dry, daylight | Stops Functioning of 'Engagement and mode management' while in Engaged through road works: lane shifts, cones, workers near the lane: outside the ODD, foreseeable misuse (30–90 km/h), dry, daylight. | S3 | S3: drift through a lane shift into workers or a barrier. | E2 | E2: situation OS-20 is E2, condition W01 is E4; the combination is no more frequent than the rarer of the two (ISO 26262-3 Table B.2, duration). | C2 | C2: drift in a curve develops quickly; a supervising driver corrects it in ≥ 90 % of cases, but loss without warning delays the reaction and hands-off use is foreseeable. | A | Disable function output; transition to driver-controlled mode; illuminate warning lamp.
H-2630 | F-03 | Engagement and mode management | M02 | Stops Functioning | Engaged through road works: lane shifts, cones, workers near the lane: outside the ODD, foreseeable misuse | 30–90 | Wet road or light rain | Stops Functioning of 'Engagement and mode management' while in Engaged through road works: lane shifts, cones, workers near the lane: outside the ODD, foreseeable misuse (30–90 km/h), wet road or light rain. | S3 | S3: drift through a lane shift into workers or a barrier. | E2 | E2: situation OS-20 is E2, condition W02 is E3; the combination is no more frequent than the rarer of the two (ISO 26262-3 Table B.2, duration). | C2 | C2: drift in a curve develops quickly; a supervising driver corrects it in ≥ 90 % of cases, but loss without warning delays the reaction and hands-off use is foreseeable. | A | Disable function output; transition to driver-controlled mode; illuminate warning lamp.
H-2631 | F-03 | Engagement and mode management | M02 | Stops Functioning | Engaged through road works: lane shifts, cones, workers near the lane: outside the ODD, foreseeable misuse | 30–90 | Night, dry, headlights | Stops Functioning of 'Engagement and mode management' while in Engaged through road works: lane shifts, cones, workers near the lane: outside the ODD, foreseeable misuse (30–90 km/h), night, dry, headlights. | S3 | S3: drift through a lane shift into workers or a barrier. | E2 | E2: situation OS-20 is E2, condition W03 is E3; the combination is no more frequent than the rarer of the two (ISO 26262-3 Table B.2, duration). | C2 | C2: drift in a curve develops quickly; a supervising driver corrects it in ≥ 90 % of cases, but loss without warning delays the reaction and hands-off use is foreseeable. | A | Disable function output; transition to driver-controlled mode; illuminate warning lamp.
H-2632 | F-03 | Engagement and mode management | M02 | Stops Functioning | Engaged through road works: lane shifts, cones, workers near the lane: outside the ODD, foreseeable misuse | 30–90 | Moderate or heavy rain (outside ODD, foreseeable) | Stops Functioning of 'Engagement and mode management' while in Engaged through road works: lane shifts, cones, workers near the lane: outside the ODD, foreseeable misuse (30–90 km/h), moderate or heavy rain (outside odd, foreseeable). | S3 | S3: drift through a lane shift into workers or a barrier. | E2 | E2: situation OS-20 is E2, condition W04 is E2; the combination is no more frequent than the rarer of the two (ISO 26262-3 Table B.2, duration). | C2 | C2: drift in a curve develops quickly; a supervising driver corrects it in ≥ 90 % of cases, but loss without warning delays the reaction and hands-off use is foreseeable. | A | Disable function output; transition to driver-controlled mode; illuminate warning lamp.
H-2633 | F-03 | Engagement and mode management | M02 | Stops Functioning | Engaged through road works: lane shifts, cones, workers near the lane: outside the ODD, foreseeable misuse | 30–90 | Snow or ice (outside ODD, foreseeable) | Stops Functioning of 'Engagement and mode management' while in Engaged through road works: lane shifts, cones, workers near the lane: outside the ODD, foreseeable misuse (30–90 km/h), snow or ice (outside odd, foreseeable). | S3 | S3: drift through a lane shift into workers or a barrier. | E2 | E2: situation OS-20 is E2, condition W05 is E2; the combination is no more frequent than the rarer of the two (ISO 26262-3 Table B.2, duration). | C3 | C2: drift in a curve develops quickly; a supervising driver corrects it in ≥ 90 % of cases, but loss without warning delays the reaction and hands-off use is foreseeable. Snow/ice: low friction; a correction or braking can induce a skid (C+1). | B | Disable function output; transition to driver-controlled mode; illuminate warning lamp.
H-2634 | F-03 | Engagement and mode management | M02 | Stops Functioning | Engaged through road works: lane shifts, cones, workers near the lane: outside the ODD, foreseeable misuse | 30–90 | Fog, visibility below the ODD bound (outside ODD, foreseeable) | Stops Functioning of 'Engagement and mode management' while in Engaged through road works: lane shifts, cones, workers near the lane: outside the ODD, foreseeable misuse (30–90 km/h), fog, visibility below the odd bound (outside odd, foreseeable). | S3 | S3: drift through a lane shift into workers or a barrier. | E1 | E1: situation OS-20 is E2, condition W06 is E1; the combination is no more frequent than the rarer of the two (ISO 26262-3 Table B.2, duration). | C2 | C2: drift in a curve develops quickly; a supervising driver corrects it in ≥ 90 % of cases, but loss without warning delays the reaction and hands-off use is foreseeable. | QM | Disable function output; transition to driver-controlled mode; illuminate warning lamp.
H-2635 | F-03 | Engagement and mode management | M02 | Stops Functioning | Engaged on a road without lane markings (rural back road or residential street): outside the ODD, foreseeable misuse | 30–90 | Dry, daylight | Stops Functioning of 'Engagement and mode management' while in Engaged on a road without lane markings (rural back road or residential street): outside the ODD, foreseeable misuse (30–90 km/h), dry, daylight. | S3 | S3: drift towards the oncoming side on an unmarked road. | E3 | E3: situation OS-21 is E3, condition W01 is E4; the combination is no more frequent than the rarer of the two (ISO 26262-3 Table B.2, duration). | C1 | C1: slow drift on a straight or gently curved road; a supervising driver notices and corrects it (≥ 99 %). | A | Disable function output; transition to driver-controlled mode; illuminate warning lamp.
H-2636 | F-03 | Engagement and mode management | M02 | Stops Functioning | Engaged on a road without lane markings (rural back road or residential street): outside the ODD, foreseeable misuse | 30–90 | Wet road or light rain | Stops Functioning of 'Engagement and mode management' while in Engaged on a road without lane markings (rural back road or residential street): outside the ODD, foreseeable misuse (30–90 km/h), wet road or light rain. | S3 | S3: drift towards the oncoming side on an unmarked road. | E3 | E3: situation OS-21 is E3, condition W02 is E3; the combination is no more frequent than the rarer of the two (ISO 26262-3 Table B.2, duration). | C1 | C1: slow drift on a straight or gently curved road; a supervising driver notices and corrects it (≥ 99 %). | A | Disable function output; transition to driver-controlled mode; illuminate warning lamp.
H-2637 | F-03 | Engagement and mode management | M02 | Stops Functioning | Engaged on a road without lane markings (rural back road or residential street): outside the ODD, foreseeable misuse | 30–90 | Night, dry, headlights | Stops Functioning of 'Engagement and mode management' while in Engaged on a road without lane markings (rural back road or residential street): outside the ODD, foreseeable misuse (30–90 km/h), night, dry, headlights. | S3 | S3: drift towards the oncoming side on an unmarked road. | E3 | E3: situation OS-21 is E3, condition W03 is E3; the combination is no more frequent than the rarer of the two (ISO 26262-3 Table B.2, duration). | C1 | C1: slow drift on a straight or gently curved road; a supervising driver notices and corrects it (≥ 99 %). | A | Disable function output; transition to driver-controlled mode; illuminate warning lamp.
H-2638 | F-03 | Engagement and mode management | M02 | Stops Functioning | Engaged on a road without lane markings (rural back road or residential street): outside the ODD, foreseeable misuse | 30–90 | Moderate or heavy rain (outside ODD, foreseeable) | Stops Functioning of 'Engagement and mode management' while in Engaged on a road without lane markings (rural back road or residential street): outside the ODD, foreseeable misuse (30–90 km/h), moderate or heavy rain (outside odd, foreseeable). | S3 | S3: drift towards the oncoming side on an unmarked road. | E2 | E2: situation OS-21 is E3, condition W04 is E2; the combination is no more frequent than the rarer of the two (ISO 26262-3 Table B.2, duration). | C1 | C1: slow drift on a straight or gently curved road; a supervising driver notices and corrects it (≥ 99 %). | QM | Disable function output; transition to driver-controlled mode; illuminate warning lamp.
H-2639 | F-03 | Engagement and mode management | M02 | Stops Functioning | Engaged on a road without lane markings (rural back road or residential street): outside the ODD, foreseeable misuse | 30–90 | Snow or ice (outside ODD, foreseeable) | Stops Functioning of 'Engagement and mode management' while in Engaged on a road without lane markings (rural back road or residential street): outside the ODD, foreseeable misuse (30–90 km/h), snow or ice (outside odd, foreseeable). | S3 | S3: drift towards the oncoming side on an unmarked road. | E2 | E2: situation OS-21 is E3, condition W05 is E2; the combination is no more frequent than the rarer of the two (ISO 26262-3 Table B.2, duration). | C2 | C1: slow drift on a straight or gently curved road; a supervising driver notices and corrects it (≥ 99 %). Snow/ice: low friction; a correction or braking can induce a skid (C+1). | A | Disable function output; transition to driver-controlled mode; illuminate warning lamp.
H-2640 | F-03 | Engagement and mode management | M02 | Stops Functioning | Engaged on a road without lane markings (rural back road or residential street): outside the ODD, foreseeable misuse | 30–90 | Fog, visibility below the ODD bound (outside ODD, foreseeable) | Stops Functioning of 'Engagement and mode management' while in Engaged on a road without lane markings (rural back road or residential street): outside the ODD, foreseeable misuse (30–90 km/h), fog, visibility below the odd bound (outside odd, foreseeable). | S3 | S3: drift towards the oncoming side on an unmarked road. | E1 | E1: situation OS-21 is E3, condition W06 is E1; the combination is no more frequent than the rarer of the two (ISO 26262-3 Table B.2, duration). | C1 | C1: slow drift on a straight or gently curved road; a supervising driver notices and corrects it (≥ 99 %). | QM | Disable function output; transition to driver-controlled mode; illuminate warning lamp.
H-2641 | F-03 | Engagement and mode management | M03 | Unrequested Function | Limited-access highway, free flow, adjacent traffic | 90–110 | Dry, daylight | Unrequested Function of 'Engagement and mode management' while in Limited-access highway, free flow, adjacent traffic (90–110 km/h), dry, daylight. | S3 | S3: lateral departure at 90–110 km/h into adjacent traffic or barrier; loss of control (HE-01.2). | E4 | E4: situation OS-01 is E4, condition W01 is E4; the combination is no more frequent than the rarer of the two (ISO 26262-3 Table B.2, duration). | C2 | C2 ⚠: a supervising driver with hands near the wheel corrects an envelope-limited torque deviation within ~1 s in ≥ 90 % of cases; credits AOU-01/AOU-02 (EPS limits LKA torque to an overpowerable level). | C | Disable function output; transition to driver-controlled mode; illuminate warning lamp.
H-2642 | F-03 | Engagement and mode management | M03 | Unrequested Function | Limited-access highway, free flow, adjacent traffic | 90–110 | Wet road or light rain | Unrequested Function of 'Engagement and mode management' while in Limited-access highway, free flow, adjacent traffic (90–110 km/h), wet road or light rain. | S3 | S3: lateral departure at 90–110 km/h into adjacent traffic or barrier; loss of control (HE-01.2). | E3 | E3: situation OS-01 is E4, condition W02 is E3; the combination is no more frequent than the rarer of the two (ISO 26262-3 Table B.2, duration). | C2 | C2 ⚠: a supervising driver with hands near the wheel corrects an envelope-limited torque deviation within ~1 s in ≥ 90 % of cases; credits AOU-01/AOU-02 (EPS limits LKA torque to an overpowerable level). | B | Disable function output; transition to driver-controlled mode; illuminate warning lamp.
H-2643 | F-03 | Engagement and mode management | M03 | Unrequested Function | Limited-access highway, free flow, adjacent traffic | 90–110 | Night, dry, headlights | Unrequested Function of 'Engagement and mode management' while in Limited-access highway, free flow, adjacent traffic (90–110 km/h), night, dry, headlights. | S3 | S3: lateral departure at 90–110 km/h into adjacent traffic or barrier; loss of control (HE-01.2). | E3 | E3: situation OS-01 is E4, condition W03 is E3; the combination is no more frequent than the rarer of the two (ISO 26262-3 Table B.2, duration). | C2 | C2 ⚠: a supervising driver with hands near the wheel corrects an envelope-limited torque deviation within ~1 s in ≥ 90 % of cases; credits AOU-01/AOU-02 (EPS limits LKA torque to an overpowerable level). | B | Disable function output; transition to driver-controlled mode; illuminate warning lamp.
H-2644 | F-03 | Engagement and mode management | M03 | Unrequested Function | Limited-access highway, free flow, adjacent traffic | 90–110 | Moderate or heavy rain (outside ODD, foreseeable) | Unrequested Function of 'Engagement and mode management' while in Limited-access highway, free flow, adjacent traffic (90–110 km/h), moderate or heavy rain (outside odd, foreseeable). | S3 | S3: lateral departure at 90–110 km/h into adjacent traffic or barrier; loss of control (HE-01.2). | E2 | E2: situation OS-01 is E4, condition W04 is E2; the combination is no more frequent than the rarer of the two (ISO 26262-3 Table B.2, duration). | C2 | C2 ⚠: a supervising driver with hands near the wheel corrects an envelope-limited torque deviation within ~1 s in ≥ 90 % of cases; credits AOU-01/AOU-02 (EPS limits LKA torque to an overpowerable level). | A | Disable function output; transition to driver-controlled mode; illuminate warning lamp.
H-2645 | F-03 | Engagement and mode management | M03 | Unrequested Function | Limited-access highway, free flow, adjacent traffic | 90–110 | Snow or ice (outside ODD, foreseeable) | Unrequested Function of 'Engagement and mode management' while in Limited-access highway, free flow, adjacent traffic (90–110 km/h), snow or ice (outside odd, foreseeable). | S3 | S3: lateral departure at 90–110 km/h into adjacent traffic or barrier; loss of control (HE-01.2). | E2 | E2: situation OS-01 is E4, condition W05 is E2; the combination is no more frequent than the rarer of the two (ISO 26262-3 Table B.2, duration). | C3 | C2 ⚠: a supervising driver with hands near the wheel corrects an envelope-limited torque deviation within ~1 s in ≥ 90 % of cases; credits AOU-01/AOU-02 (EPS limits LKA torque to an overpowerable level). Snow/ice: low friction; a correction or braking can induce a skid (C+1). | B | Disable function output; transition to driver-controlled mode; illuminate warning lamp.
H-2646 | F-03 | Engagement and mode management | M03 | Unrequested Function | Limited-access highway, free flow, adjacent traffic | 90–110 | Fog, visibility below the ODD bound (outside ODD, foreseeable) | Unrequested Function of 'Engagement and mode management' while in Limited-access highway, free flow, adjacent traffic (90–110 km/h), fog, visibility below the odd bound (outside odd, foreseeable). | S3 | S3: lateral departure at 90–110 km/h into adjacent traffic or barrier; loss of control (HE-01.2). | E1 | E1: situation OS-01 is E4, condition W06 is E1; the combination is no more frequent than the rarer of the two (ISO 26262-3 Table B.2, duration). | C2 | C2 ⚠: a supervising driver with hands near the wheel corrects an envelope-limited torque deviation within ~1 s in ≥ 90 % of cases; credits AOU-01/AOU-02 (EPS limits LKA torque to an overpowerable level). | QM | Disable function output; transition to driver-controlled mode; illuminate warning lamp.
H-2647 | F-03 | Engagement and mode management | M03 | Unrequested Function | Highway curve near R_ODD with barrier or adjacent traffic | 70–110 | Dry, daylight | Unrequested Function of 'Engagement and mode management' while in Highway curve near R_ODD with barrier or adjacent traffic (70–110 km/h), dry, daylight. | S3 | S3: departure in a highway curve into barrier or adjacent traffic. | E3 | E3: situation OS-02 is E3, condition W01 is E4; the combination is no more frequent than the rarer of the two (ISO 26262-3 Table B.2, duration). | C2 | C2 ⚠: a supervising driver with hands near the wheel corrects an envelope-limited torque deviation within ~1 s in ≥ 90 % of cases; credits AOU-01/AOU-02 (EPS limits LKA torque to an overpowerable level). | B | Disable function output; transition to driver-controlled mode; illuminate warning lamp.
H-2648 | F-03 | Engagement and mode management | M03 | Unrequested Function | Highway curve near R_ODD with barrier or adjacent traffic | 70–110 | Wet road or light rain | Unrequested Function of 'Engagement and mode management' while in Highway curve near R_ODD with barrier or adjacent traffic (70–110 km/h), wet road or light rain. | S3 | S3: departure in a highway curve into barrier or adjacent traffic. | E3 | E3: situation OS-02 is E3, condition W02 is E3; the combination is no more frequent than the rarer of the two (ISO 26262-3 Table B.2, duration). | C2 | C2 ⚠: a supervising driver with hands near the wheel corrects an envelope-limited torque deviation within ~1 s in ≥ 90 % of cases; credits AOU-01/AOU-02 (EPS limits LKA torque to an overpowerable level). | B | Disable function output; transition to driver-controlled mode; illuminate warning lamp.
H-2649 | F-03 | Engagement and mode management | M03 | Unrequested Function | Highway curve near R_ODD with barrier or adjacent traffic | 70–110 | Night, dry, headlights | Unrequested Function of 'Engagement and mode management' while in Highway curve near R_ODD with barrier or adjacent traffic (70–110 km/h), night, dry, headlights. | S3 | S3: departure in a highway curve into barrier or adjacent traffic. | E3 | E3: situation OS-02 is E3, condition W03 is E3; the combination is no more frequent than the rarer of the two (ISO 26262-3 Table B.2, duration). | C2 | C2 ⚠: a supervising driver with hands near the wheel corrects an envelope-limited torque deviation within ~1 s in ≥ 90 % of cases; credits AOU-01/AOU-02 (EPS limits LKA torque to an overpowerable level). | B | Disable function output; transition to driver-controlled mode; illuminate warning lamp.
H-2650 | F-03 | Engagement and mode management | M03 | Unrequested Function | Highway curve near R_ODD with barrier or adjacent traffic | 70–110 | Moderate or heavy rain (outside ODD, foreseeable) | Unrequested Function of 'Engagement and mode management' while in Highway curve near R_ODD with barrier or adjacent traffic (70–110 km/h), moderate or heavy rain (outside odd, foreseeable). | S3 | S3: departure in a highway curve into barrier or adjacent traffic. | E2 | E2: situation OS-02 is E3, condition W04 is E2; the combination is no more frequent than the rarer of the two (ISO 26262-3 Table B.2, duration). | C2 | C2 ⚠: a supervising driver with hands near the wheel corrects an envelope-limited torque deviation within ~1 s in ≥ 90 % of cases; credits AOU-01/AOU-02 (EPS limits LKA torque to an overpowerable level). | A | Disable function output; transition to driver-controlled mode; illuminate warning lamp.
H-2651 | F-03 | Engagement and mode management | M03 | Unrequested Function | Highway curve near R_ODD with barrier or adjacent traffic | 70–110 | Snow or ice (outside ODD, foreseeable) | Unrequested Function of 'Engagement and mode management' while in Highway curve near R_ODD with barrier or adjacent traffic (70–110 km/h), snow or ice (outside odd, foreseeable). | S3 | S3: departure in a highway curve into barrier or adjacent traffic. | E2 | E2: situation OS-02 is E3, condition W05 is E2; the combination is no more frequent than the rarer of the two (ISO 26262-3 Table B.2, duration). | C3 | C2 ⚠: a supervising driver with hands near the wheel corrects an envelope-limited torque deviation within ~1 s in ≥ 90 % of cases; credits AOU-01/AOU-02 (EPS limits LKA torque to an overpowerable level). Snow/ice: low friction; a correction or braking can induce a skid (C+1). | B | Disable function output; transition to driver-controlled mode; illuminate warning lamp.
H-2652 | F-03 | Engagement and mode management | M03 | Unrequested Function | Highway curve near R_ODD with barrier or adjacent traffic | 70–110 | Fog, visibility below the ODD bound (outside ODD, foreseeable) | Unrequested Function of 'Engagement and mode management' while in Highway curve near R_ODD with barrier or adjacent traffic (70–110 km/h), fog, visibility below the odd bound (outside odd, foreseeable). | S3 | S3: departure in a highway curve into barrier or adjacent traffic. | E1 | E1: situation OS-02 is E3, condition W06 is E1; the combination is no more frequent than the rarer of the two (ISO 26262-3 Table B.2, duration). | C2 | C2 ⚠: a supervising driver with hands near the wheel corrects an envelope-limited torque deviation within ~1 s in ≥ 90 % of cases; credits AOU-01/AOU-02 (EPS limits LKA torque to an overpowerable level). | QM | Disable function output; transition to driver-controlled mode; illuminate warning lamp.
H-2653 | F-03 | Engagement and mode management | M03 | Unrequested Function | Engaged on an undivided rural or arterial road, oncoming traffic: outside the ODD, foreseeable misuse | 60–90 | Dry, daylight | Unrequested Function of 'Engagement and mode management' while in Engaged on an undivided rural or arterial road, oncoming traffic: outside the ODD, foreseeable misuse (60–90 km/h), dry, daylight. | S3 | S3: departure into the oncoming lane; head-on at combined speed > 100 km/h (HE-01.1). | E3 | E3: situation OS-03 is E3, condition W01 is E4; the combination is no more frequent than the rarer of the two (ISO 26262-3 Table B.2, duration). | C2 | C2 ⚠: a supervising driver with hands near the wheel corrects an envelope-limited torque deviation within ~1 s in ≥ 90 % of cases; credits AOU-01/AOU-02 (EPS limits LKA torque to an overpowerable level). | B | Disable function output; transition to driver-controlled mode; illuminate warning lamp.
H-2654 | F-03 | Engagement and mode management | M03 | Unrequested Function | Engaged on an undivided rural or arterial road, oncoming traffic: outside the ODD, foreseeable misuse | 60–90 | Wet road or light rain | Unrequested Function of 'Engagement and mode management' while in Engaged on an undivided rural or arterial road, oncoming traffic: outside the ODD, foreseeable misuse (60–90 km/h), wet road or light rain. | S3 | S3: departure into the oncoming lane; head-on at combined speed > 100 km/h (HE-01.1). | E3 | E3: situation OS-03 is E3, condition W02 is E3; the combination is no more frequent than the rarer of the two (ISO 26262-3 Table B.2, duration). | C2 | C2 ⚠: a supervising driver with hands near the wheel corrects an envelope-limited torque deviation within ~1 s in ≥ 90 % of cases; credits AOU-01/AOU-02 (EPS limits LKA torque to an overpowerable level). | B | Disable function output; transition to driver-controlled mode; illuminate warning lamp.
H-2655 | F-03 | Engagement and mode management | M03 | Unrequested Function | Engaged on an undivided rural or arterial road, oncoming traffic: outside the ODD, foreseeable misuse | 60–90 | Night, dry, headlights | Unrequested Function of 'Engagement and mode management' while in Engaged on an undivided rural or arterial road, oncoming traffic: outside the ODD, foreseeable misuse (60–90 km/h), night, dry, headlights. | S3 | S3: departure into the oncoming lane; head-on at combined speed > 100 km/h (HE-01.1). | E3 | E3: situation OS-03 is E3, condition W03 is E3; the combination is no more frequent than the rarer of the two (ISO 26262-3 Table B.2, duration). | C2 | C2 ⚠: a supervising driver with hands near the wheel corrects an envelope-limited torque deviation within ~1 s in ≥ 90 % of cases; credits AOU-01/AOU-02 (EPS limits LKA torque to an overpowerable level). | B | Disable function output; transition to driver-controlled mode; illuminate warning lamp.
H-2656 | F-03 | Engagement and mode management | M03 | Unrequested Function | Engaged on an undivided rural or arterial road, oncoming traffic: outside the ODD, foreseeable misuse | 60–90 | Moderate or heavy rain (outside ODD, foreseeable) | Unrequested Function of 'Engagement and mode management' while in Engaged on an undivided rural or arterial road, oncoming traffic: outside the ODD, foreseeable misuse (60–90 km/h), moderate or heavy rain (outside odd, foreseeable). | S3 | S3: departure into the oncoming lane; head-on at combined speed > 100 km/h (HE-01.1). | E2 | E2: situation OS-03 is E3, condition W04 is E2; the combination is no more frequent than the rarer of the two (ISO 26262-3 Table B.2, duration). | C2 | C2 ⚠: a supervising driver with hands near the wheel corrects an envelope-limited torque deviation within ~1 s in ≥ 90 % of cases; credits AOU-01/AOU-02 (EPS limits LKA torque to an overpowerable level). | A | Disable function output; transition to driver-controlled mode; illuminate warning lamp.
H-2657 | F-03 | Engagement and mode management | M03 | Unrequested Function | Engaged on an undivided rural or arterial road, oncoming traffic: outside the ODD, foreseeable misuse | 60–90 | Snow or ice (outside ODD, foreseeable) | Unrequested Function of 'Engagement and mode management' while in Engaged on an undivided rural or arterial road, oncoming traffic: outside the ODD, foreseeable misuse (60–90 km/h), snow or ice (outside odd, foreseeable). | S3 | S3: departure into the oncoming lane; head-on at combined speed > 100 km/h (HE-01.1). | E2 | E2: situation OS-03 is E3, condition W05 is E2; the combination is no more frequent than the rarer of the two (ISO 26262-3 Table B.2, duration). | C3 | C2 ⚠: a supervising driver with hands near the wheel corrects an envelope-limited torque deviation within ~1 s in ≥ 90 % of cases; credits AOU-01/AOU-02 (EPS limits LKA torque to an overpowerable level). Snow/ice: low friction; a correction or braking can induce a skid (C+1). | B | Disable function output; transition to driver-controlled mode; illuminate warning lamp.
H-2658 | F-03 | Engagement and mode management | M03 | Unrequested Function | Engaged on an undivided rural or arterial road, oncoming traffic: outside the ODD, foreseeable misuse | 60–90 | Fog, visibility below the ODD bound (outside ODD, foreseeable) | Unrequested Function of 'Engagement and mode management' while in Engaged on an undivided rural or arterial road, oncoming traffic: outside the ODD, foreseeable misuse (60–90 km/h), fog, visibility below the odd bound (outside odd, foreseeable). | S3 | S3: departure into the oncoming lane; head-on at combined speed > 100 km/h (HE-01.1). | E1 | E1: situation OS-03 is E3, condition W06 is E1; the combination is no more frequent than the rarer of the two (ISO 26262-3 Table B.2, duration). | C2 | C2 ⚠: a supervising driver with hands near the wheel corrects an envelope-limited torque deviation within ~1 s in ≥ 90 % of cases; credits AOU-01/AOU-02 (EPS limits LKA torque to an overpowerable level). | QM | Disable function output; transition to driver-controlled mode; illuminate warning lamp.
H-2659 | F-03 | Engagement and mode management | M03 | Unrequested Function | Engaged on an urban arterial, pedestrians and cyclists near the lane edge: outside the ODD, foreseeable misuse | 30–60 | Dry, daylight | Unrequested Function of 'Engagement and mode management' while in Engaged on an urban arterial, pedestrians and cyclists near the lane edge: outside the ODD, foreseeable misuse (30–60 km/h), dry, daylight. | S3 | S3: vehicle drifts into a pedestrian or cyclist above 30 km/h (HE-01.3). | E3 | E3: situation OS-04 is E3, condition W01 is E4; the combination is no more frequent than the rarer of the two (ISO 26262-3 Table B.2, duration). | C2 | C2 ⚠: a supervising driver with hands near the wheel corrects an envelope-limited torque deviation within ~1 s in ≥ 90 % of cases; credits AOU-01/AOU-02 (EPS limits LKA torque to an overpowerable level). | B | Disable function output; transition to driver-controlled mode; illuminate warning lamp.
H-2660 | F-03 | Engagement and mode management | M03 | Unrequested Function | Engaged on an urban arterial, pedestrians and cyclists near the lane edge: outside the ODD, foreseeable misuse | 30–60 | Wet road or light rain | Unrequested Function of 'Engagement and mode management' while in Engaged on an urban arterial, pedestrians and cyclists near the lane edge: outside the ODD, foreseeable misuse (30–60 km/h), wet road or light rain. | S3 | S3: vehicle drifts into a pedestrian or cyclist above 30 km/h (HE-01.3). | E3 | E3: situation OS-04 is E3, condition W02 is E3; the combination is no more frequent than the rarer of the two (ISO 26262-3 Table B.2, duration). | C2 | C2 ⚠: a supervising driver with hands near the wheel corrects an envelope-limited torque deviation within ~1 s in ≥ 90 % of cases; credits AOU-01/AOU-02 (EPS limits LKA torque to an overpowerable level). | B | Disable function output; transition to driver-controlled mode; illuminate warning lamp.
H-2661 | F-03 | Engagement and mode management | M03 | Unrequested Function | Engaged on an urban arterial, pedestrians and cyclists near the lane edge: outside the ODD, foreseeable misuse | 30–60 | Night, dry, headlights | Unrequested Function of 'Engagement and mode management' while in Engaged on an urban arterial, pedestrians and cyclists near the lane edge: outside the ODD, foreseeable misuse (30–60 km/h), night, dry, headlights. | S3 | S3: vehicle drifts into a pedestrian or cyclist above 30 km/h (HE-01.3). | E3 | E3: situation OS-04 is E3, condition W03 is E3; the combination is no more frequent than the rarer of the two (ISO 26262-3 Table B.2, duration). | C2 | C2 ⚠: a supervising driver with hands near the wheel corrects an envelope-limited torque deviation within ~1 s in ≥ 90 % of cases; credits AOU-01/AOU-02 (EPS limits LKA torque to an overpowerable level). | B | Disable function output; transition to driver-controlled mode; illuminate warning lamp.
H-2662 | F-03 | Engagement and mode management | M03 | Unrequested Function | Engaged on an urban arterial, pedestrians and cyclists near the lane edge: outside the ODD, foreseeable misuse | 30–60 | Moderate or heavy rain (outside ODD, foreseeable) | Unrequested Function of 'Engagement and mode management' while in Engaged on an urban arterial, pedestrians and cyclists near the lane edge: outside the ODD, foreseeable misuse (30–60 km/h), moderate or heavy rain (outside odd, foreseeable). | S3 | S3: vehicle drifts into a pedestrian or cyclist above 30 km/h (HE-01.3). | E2 | E2: situation OS-04 is E3, condition W04 is E2; the combination is no more frequent than the rarer of the two (ISO 26262-3 Table B.2, duration). | C2 | C2 ⚠: a supervising driver with hands near the wheel corrects an envelope-limited torque deviation within ~1 s in ≥ 90 % of cases; credits AOU-01/AOU-02 (EPS limits LKA torque to an overpowerable level). | A | Disable function output; transition to driver-controlled mode; illuminate warning lamp.
H-2663 | F-03 | Engagement and mode management | M03 | Unrequested Function | Engaged on an urban arterial, pedestrians and cyclists near the lane edge: outside the ODD, foreseeable misuse | 30–60 | Snow or ice (outside ODD, foreseeable) | Unrequested Function of 'Engagement and mode management' while in Engaged on an urban arterial, pedestrians and cyclists near the lane edge: outside the ODD, foreseeable misuse (30–60 km/h), snow or ice (outside odd, foreseeable). | S3 | S3: vehicle drifts into a pedestrian or cyclist above 30 km/h (HE-01.3). | E2 | E2: situation OS-04 is E3, condition W05 is E2; the combination is no more frequent than the rarer of the two (ISO 26262-3 Table B.2, duration). | C3 | C2 ⚠: a supervising driver with hands near the wheel corrects an envelope-limited torque deviation within ~1 s in ≥ 90 % of cases; credits AOU-01/AOU-02 (EPS limits LKA torque to an overpowerable level). Snow/ice: low friction; a correction or braking can induce a skid (C+1). | B | Disable function output; transition to driver-controlled mode; illuminate warning lamp.
H-2664 | F-03 | Engagement and mode management | M03 | Unrequested Function | Engaged on an urban arterial, pedestrians and cyclists near the lane edge: outside the ODD, foreseeable misuse | 30–60 | Fog, visibility below the ODD bound (outside ODD, foreseeable) | Unrequested Function of 'Engagement and mode management' while in Engaged on an urban arterial, pedestrians and cyclists near the lane edge: outside the ODD, foreseeable misuse (30–60 km/h), fog, visibility below the odd bound (outside odd, foreseeable). | S3 | S3: vehicle drifts into a pedestrian or cyclist above 30 km/h (HE-01.3). | E1 | E1: situation OS-04 is E3, condition W06 is E1; the combination is no more frequent than the rarer of the two (ISO 26262-3 Table B.2, duration). | C2 | C2 ⚠: a supervising driver with hands near the wheel corrects an envelope-limited torque deviation within ~1 s in ≥ 90 % of cases; credits AOU-01/AOU-02 (EPS limits LKA torque to an overpowerable level). | QM | Disable function output; transition to driver-controlled mode; illuminate warning lamp.
H-2665 | F-03 | Engagement and mode management | M03 | Unrequested Function | Following a lead vehicle at a short gap, dense traffic | 30–110 | Dry, daylight | Unrequested Function of 'Engagement and mode management' while in Following a lead vehicle at a short gap, dense traffic (30–110 km/h), dry, daylight. | S3 | S3: lateral departure into adjacent dense traffic up to 110 km/h. | E4 | E4: situation OS-05 is E4, condition W01 is E4; the combination is no more frequent than the rarer of the two (ISO 26262-3 Table B.2, duration). | C2 | C2 ⚠: a supervising driver with hands near the wheel corrects an envelope-limited torque deviation within ~1 s in ≥ 90 % of cases; credits AOU-01/AOU-02 (EPS limits LKA torque to an overpowerable level). | C | Disable function output; transition to driver-controlled mode; illuminate warning lamp.
H-2666 | F-03 | Engagement and mode management | M03 | Unrequested Function | Following a lead vehicle at a short gap, dense traffic | 30–110 | Wet road or light rain | Unrequested Function of 'Engagement and mode management' while in Following a lead vehicle at a short gap, dense traffic (30–110 km/h), wet road or light rain. | S3 | S3: lateral departure into adjacent dense traffic up to 110 km/h. | E3 | E3: situation OS-05 is E4, condition W02 is E3; the combination is no more frequent than the rarer of the two (ISO 26262-3 Table B.2, duration). | C2 | C2 ⚠: a supervising driver with hands near the wheel corrects an envelope-limited torque deviation within ~1 s in ≥ 90 % of cases; credits AOU-01/AOU-02 (EPS limits LKA torque to an overpowerable level). | B | Disable function output; transition to driver-controlled mode; illuminate warning lamp.
H-2667 | F-03 | Engagement and mode management | M03 | Unrequested Function | Following a lead vehicle at a short gap, dense traffic | 30–110 | Night, dry, headlights | Unrequested Function of 'Engagement and mode management' while in Following a lead vehicle at a short gap, dense traffic (30–110 km/h), night, dry, headlights. | S3 | S3: lateral departure into adjacent dense traffic up to 110 km/h. | E3 | E3: situation OS-05 is E4, condition W03 is E3; the combination is no more frequent than the rarer of the two (ISO 26262-3 Table B.2, duration). | C2 | C2 ⚠: a supervising driver with hands near the wheel corrects an envelope-limited torque deviation within ~1 s in ≥ 90 % of cases; credits AOU-01/AOU-02 (EPS limits LKA torque to an overpowerable level). | B | Disable function output; transition to driver-controlled mode; illuminate warning lamp.
H-2668 | F-03 | Engagement and mode management | M03 | Unrequested Function | Following a lead vehicle at a short gap, dense traffic | 30–110 | Moderate or heavy rain (outside ODD, foreseeable) | Unrequested Function of 'Engagement and mode management' while in Following a lead vehicle at a short gap, dense traffic (30–110 km/h), moderate or heavy rain (outside odd, foreseeable). | S3 | S3: lateral departure into adjacent dense traffic up to 110 km/h. | E2 | E2: situation OS-05 is E4, condition W04 is E2; the combination is no more frequent than the rarer of the two (ISO 26262-3 Table B.2, duration). | C2 | C2 ⚠: a supervising driver with hands near the wheel corrects an envelope-limited torque deviation within ~1 s in ≥ 90 % of cases; credits AOU-01/AOU-02 (EPS limits LKA torque to an overpowerable level). | A | Disable function output; transition to driver-controlled mode; illuminate warning lamp.
H-2669 | F-03 | Engagement and mode management | M03 | Unrequested Function | Following a lead vehicle at a short gap, dense traffic | 30–110 | Snow or ice (outside ODD, foreseeable) | Unrequested Function of 'Engagement and mode management' while in Following a lead vehicle at a short gap, dense traffic (30–110 km/h), snow or ice (outside odd, foreseeable). | S3 | S3: lateral departure into adjacent dense traffic up to 110 km/h. | E2 | E2: situation OS-05 is E4, condition W05 is E2; the combination is no more frequent than the rarer of the two (ISO 26262-3 Table B.2, duration). | C3 | C2 ⚠: a supervising driver with hands near the wheel corrects an envelope-limited torque deviation within ~1 s in ≥ 90 % of cases; credits AOU-01/AOU-02 (EPS limits LKA torque to an overpowerable level). Snow/ice: low friction; a correction or braking can induce a skid (C+1). | B | Disable function output; transition to driver-controlled mode; illuminate warning lamp.
H-2670 | F-03 | Engagement and mode management | M03 | Unrequested Function | Following a lead vehicle at a short gap, dense traffic | 30–110 | Fog, visibility below the ODD bound (outside ODD, foreseeable) | Unrequested Function of 'Engagement and mode management' while in Following a lead vehicle at a short gap, dense traffic (30–110 km/h), fog, visibility below the odd bound (outside odd, foreseeable). | S3 | S3: lateral departure into adjacent dense traffic up to 110 km/h. | E1 | E1: situation OS-05 is E4, condition W06 is E1; the combination is no more frequent than the rarer of the two (ISO 26262-3 Table B.2, duration). | C2 | C2 ⚠: a supervising driver with hands near the wheel corrects an envelope-limited torque deviation within ~1 s in ≥ 90 % of cases; credits AOU-01/AOU-02 (EPS limits LKA torque to an overpowerable level). | QM | Disable function output; transition to driver-controlled mode; illuminate warning lamp.
H-2671 | F-03 | Engagement and mode management | M03 | Unrequested Function | Stop-and-go queue or standstill behind a lead; pedestrians may cross | 0–30 | Dry, daylight | Unrequested Function of 'Engagement and mode management' while in Stop-and-go queue or standstill behind a lead; pedestrians may cross (0–30 km/h), dry, daylight. | S1 | S1: low-speed (< 30 km/h) side contact in a queue. | E3 | E3: situation OS-06 is E3, condition W01 is E4; the combination is no more frequent than the rarer of the two (ISO 26262-3 Table B.2, duration). | C1 | C1: at queue speed the driver has time to correct. | QM | Disable function output; transition to driver-controlled mode; illuminate warning lamp.
H-2672 | F-03 | Engagement and mode management | M03 | Unrequested Function | Stop-and-go queue or standstill behind a lead; pedestrians may cross | 0–30 | Wet road or light rain | Unrequested Function of 'Engagement and mode management' while in Stop-and-go queue or standstill behind a lead; pedestrians may cross (0–30 km/h), wet road or light rain. | S1 | S1: low-speed (< 30 km/h) side contact in a queue. | E3 | E3: situation OS-06 is E3, condition W02 is E3; the combination is no more frequent than the rarer of the two (ISO 26262-3 Table B.2, duration). | C1 | C1: at queue speed the driver has time to correct. | QM | Disable function output; transition to driver-controlled mode; illuminate warning lamp.
H-2673 | F-03 | Engagement and mode management | M03 | Unrequested Function | Stop-and-go queue or standstill behind a lead; pedestrians may cross | 0–30 | Night, dry, headlights | Unrequested Function of 'Engagement and mode management' while in Stop-and-go queue or standstill behind a lead; pedestrians may cross (0–30 km/h), night, dry, headlights. | S1 | S1: low-speed (< 30 km/h) side contact in a queue. | E3 | E3: situation OS-06 is E3, condition W03 is E3; the combination is no more frequent than the rarer of the two (ISO 26262-3 Table B.2, duration). | C1 | C1: at queue speed the driver has time to correct. | QM | Disable function output; transition to driver-controlled mode; illuminate warning lamp.
H-2674 | F-03 | Engagement and mode management | M03 | Unrequested Function | Stop-and-go queue or standstill behind a lead; pedestrians may cross | 0–30 | Moderate or heavy rain (outside ODD, foreseeable) | Unrequested Function of 'Engagement and mode management' while in Stop-and-go queue or standstill behind a lead; pedestrians may cross (0–30 km/h), moderate or heavy rain (outside odd, foreseeable). | S1 | S1: low-speed (< 30 km/h) side contact in a queue. | E2 | E2: situation OS-06 is E3, condition W04 is E2; the combination is no more frequent than the rarer of the two (ISO 26262-3 Table B.2, duration). | C1 | C1: at queue speed the driver has time to correct. | QM | Disable function output; transition to driver-controlled mode; illuminate warning lamp.
H-2675 | F-03 | Engagement and mode management | M03 | Unrequested Function | Stop-and-go queue or standstill behind a lead; pedestrians may cross | 0–30 | Snow or ice (outside ODD, foreseeable) | Unrequested Function of 'Engagement and mode management' while in Stop-and-go queue or standstill behind a lead; pedestrians may cross (0–30 km/h), snow or ice (outside odd, foreseeable). | S1 | S1: low-speed (< 30 km/h) side contact in a queue. | E2 | E2: situation OS-06 is E3, condition W05 is E2; the combination is no more frequent than the rarer of the two (ISO 26262-3 Table B.2, duration). | C2 | C1: at queue speed the driver has time to correct. Snow/ice: low friction; a correction or braking can induce a skid (C+1). | QM | Disable function output; transition to driver-controlled mode; illuminate warning lamp.
H-2676 | F-03 | Engagement and mode management | M03 | Unrequested Function | Stop-and-go queue or standstill behind a lead; pedestrians may cross | 0–30 | Fog, visibility below the ODD bound (outside ODD, foreseeable) | Unrequested Function of 'Engagement and mode management' while in Stop-and-go queue or standstill behind a lead; pedestrians may cross (0–30 km/h), fog, visibility below the odd bound (outside odd, foreseeable). | S1 | S1: low-speed (< 30 km/h) side contact in a queue. | E1 | E1: situation OS-06 is E3, condition W06 is E1; the combination is no more frequent than the rarer of the two (ISO 26262-3 Table B.2, duration). | C1 | C1: at queue speed the driver has time to correct. | QM | Disable function output; transition to driver-controlled mode; illuminate warning lamp.
H-2677 | F-03 | Engagement and mode management | M03 | Unrequested Function | Approaching slower or stationary traffic from highway speed | 70–110 | Dry, daylight | Unrequested Function of 'Engagement and mode management' while in Approaching slower or stationary traffic from highway speed (70–110 km/h), dry, daylight. | S3 | S3: departure at highway speed while closing on traffic. | E4 | E4: situation OS-07 is E4, condition W01 is E4; the combination is no more frequent than the rarer of the two (ISO 26262-3 Table B.2, duration). | C2 | C2 ⚠: a supervising driver with hands near the wheel corrects an envelope-limited torque deviation within ~1 s in ≥ 90 % of cases; credits AOU-01/AOU-02 (EPS limits LKA torque to an overpowerable level). | C | Disable function output; transition to driver-controlled mode; illuminate warning lamp.
H-2678 | F-03 | Engagement and mode management | M03 | Unrequested Function | Approaching slower or stationary traffic from highway speed | 70–110 | Wet road or light rain | Unrequested Function of 'Engagement and mode management' while in Approaching slower or stationary traffic from highway speed (70–110 km/h), wet road or light rain. | S3 | S3: departure at highway speed while closing on traffic. | E3 | E3: situation OS-07 is E4, condition W02 is E3; the combination is no more frequent than the rarer of the two (ISO 26262-3 Table B.2, duration). | C2 | C2 ⚠: a supervising driver with hands near the wheel corrects an envelope-limited torque deviation within ~1 s in ≥ 90 % of cases; credits AOU-01/AOU-02 (EPS limits LKA torque to an overpowerable level). | B | Disable function output; transition to driver-controlled mode; illuminate warning lamp.
H-2679 | F-03 | Engagement and mode management | M03 | Unrequested Function | Approaching slower or stationary traffic from highway speed | 70–110 | Night, dry, headlights | Unrequested Function of 'Engagement and mode management' while in Approaching slower or stationary traffic from highway speed (70–110 km/h), night, dry, headlights. | S3 | S3: departure at highway speed while closing on traffic. | E3 | E3: situation OS-07 is E4, condition W03 is E3; the combination is no more frequent than the rarer of the two (ISO 26262-3 Table B.2, duration). | C2 | C2 ⚠: a supervising driver with hands near the wheel corrects an envelope-limited torque deviation within ~1 s in ≥ 90 % of cases; credits AOU-01/AOU-02 (EPS limits LKA torque to an overpowerable level). | B | Disable function output; transition to driver-controlled mode; illuminate warning lamp.
H-2680 | F-03 | Engagement and mode management | M03 | Unrequested Function | Approaching slower or stationary traffic from highway speed | 70–110 | Moderate or heavy rain (outside ODD, foreseeable) | Unrequested Function of 'Engagement and mode management' while in Approaching slower or stationary traffic from highway speed (70–110 km/h), moderate or heavy rain (outside odd, foreseeable). | S3 | S3: departure at highway speed while closing on traffic. | E2 | E2: situation OS-07 is E4, condition W04 is E2; the combination is no more frequent than the rarer of the two (ISO 26262-3 Table B.2, duration). | C2 | C2 ⚠: a supervising driver with hands near the wheel corrects an envelope-limited torque deviation within ~1 s in ≥ 90 % of cases; credits AOU-01/AOU-02 (EPS limits LKA torque to an overpowerable level). | A | Disable function output; transition to driver-controlled mode; illuminate warning lamp.
H-2681 | F-03 | Engagement and mode management | M03 | Unrequested Function | Approaching slower or stationary traffic from highway speed | 70–110 | Snow or ice (outside ODD, foreseeable) | Unrequested Function of 'Engagement and mode management' while in Approaching slower or stationary traffic from highway speed (70–110 km/h), snow or ice (outside odd, foreseeable). | S3 | S3: departure at highway speed while closing on traffic. | E2 | E2: situation OS-07 is E4, condition W05 is E2; the combination is no more frequent than the rarer of the two (ISO 26262-3 Table B.2, duration). | C3 | C2 ⚠: a supervising driver with hands near the wheel corrects an envelope-limited torque deviation within ~1 s in ≥ 90 % of cases; credits AOU-01/AOU-02 (EPS limits LKA torque to an overpowerable level). Snow/ice: low friction; a correction or braking can induce a skid (C+1). | B | Disable function output; transition to driver-controlled mode; illuminate warning lamp.
H-2682 | F-03 | Engagement and mode management | M03 | Unrequested Function | Approaching slower or stationary traffic from highway speed | 70–110 | Fog, visibility below the ODD bound (outside ODD, foreseeable) | Unrequested Function of 'Engagement and mode management' while in Approaching slower or stationary traffic from highway speed (70–110 km/h), fog, visibility below the odd bound (outside odd, foreseeable). | S3 | S3: departure at highway speed while closing on traffic. | E1 | E1: situation OS-07 is E4, condition W06 is E1; the combination is no more frequent than the rarer of the two (ISO 26262-3 Table B.2, duration). | C2 | C2 ⚠: a supervising driver with hands near the wheel corrects an envelope-limited torque deviation within ~1 s in ≥ 90 % of cases; credits AOU-01/AOU-02 (EPS limits LKA torque to an overpowerable level). | QM | Disable function output; transition to driver-controlled mode; illuminate warning lamp.
H-2683 | F-03 | Engagement and mode management | M03 | Unrequested Function | Close following vehicle behind (gap < 1.5 s) | 50–110 | Dry, daylight | Unrequested Function of 'Engagement and mode management' while in Close following vehicle behind (gap < 1.5 s) (50–110 km/h), dry, daylight. | S3 | S3: departure at highway speed. | E4 | E4: situation OS-08 is E4, condition W01 is E4; the combination is no more frequent than the rarer of the two (ISO 26262-3 Table B.2, duration). | C2 | C2 ⚠: a supervising driver with hands near the wheel corrects an envelope-limited torque deviation within ~1 s in ≥ 90 % of cases; credits AOU-01/AOU-02 (EPS limits LKA torque to an overpowerable level). | C | Disable function output; transition to driver-controlled mode; illuminate warning lamp.
H-2684 | F-03 | Engagement and mode management | M03 | Unrequested Function | Close following vehicle behind (gap < 1.5 s) | 50–110 | Wet road or light rain | Unrequested Function of 'Engagement and mode management' while in Close following vehicle behind (gap < 1.5 s) (50–110 km/h), wet road or light rain. | S3 | S3: departure at highway speed. | E3 | E3: situation OS-08 is E4, condition W02 is E3; the combination is no more frequent than the rarer of the two (ISO 26262-3 Table B.2, duration). | C2 | C2 ⚠: a supervising driver with hands near the wheel corrects an envelope-limited torque deviation within ~1 s in ≥ 90 % of cases; credits AOU-01/AOU-02 (EPS limits LKA torque to an overpowerable level). | B | Disable function output; transition to driver-controlled mode; illuminate warning lamp.
H-2685 | F-03 | Engagement and mode management | M03 | Unrequested Function | Close following vehicle behind (gap < 1.5 s) | 50–110 | Night, dry, headlights | Unrequested Function of 'Engagement and mode management' while in Close following vehicle behind (gap < 1.5 s) (50–110 km/h), night, dry, headlights. | S3 | S3: departure at highway speed. | E3 | E3: situation OS-08 is E4, condition W03 is E3; the combination is no more frequent than the rarer of the two (ISO 26262-3 Table B.2, duration). | C2 | C2 ⚠: a supervising driver with hands near the wheel corrects an envelope-limited torque deviation within ~1 s in ≥ 90 % of cases; credits AOU-01/AOU-02 (EPS limits LKA torque to an overpowerable level). | B | Disable function output; transition to driver-controlled mode; illuminate warning lamp.
H-2686 | F-03 | Engagement and mode management | M03 | Unrequested Function | Close following vehicle behind (gap < 1.5 s) | 50–110 | Moderate or heavy rain (outside ODD, foreseeable) | Unrequested Function of 'Engagement and mode management' while in Close following vehicle behind (gap < 1.5 s) (50–110 km/h), moderate or heavy rain (outside odd, foreseeable). | S3 | S3: departure at highway speed. | E2 | E2: situation OS-08 is E4, condition W04 is E2; the combination is no more frequent than the rarer of the two (ISO 26262-3 Table B.2, duration). | C2 | C2 ⚠: a supervising driver with hands near the wheel corrects an envelope-limited torque deviation within ~1 s in ≥ 90 % of cases; credits AOU-01/AOU-02 (EPS limits LKA torque to an overpowerable level). | A | Disable function output; transition to driver-controlled mode; illuminate warning lamp.
H-2687 | F-03 | Engagement and mode management | M03 | Unrequested Function | Close following vehicle behind (gap < 1.5 s) | 50–110 | Snow or ice (outside ODD, foreseeable) | Unrequested Function of 'Engagement and mode management' while in Close following vehicle behind (gap < 1.5 s) (50–110 km/h), snow or ice (outside odd, foreseeable). | S3 | S3: departure at highway speed. | E2 | E2: situation OS-08 is E4, condition W05 is E2; the combination is no more frequent than the rarer of the two (ISO 26262-3 Table B.2, duration). | C3 | C2 ⚠: a supervising driver with hands near the wheel corrects an envelope-limited torque deviation within ~1 s in ≥ 90 % of cases; credits AOU-01/AOU-02 (EPS limits LKA torque to an overpowerable level). Snow/ice: low friction; a correction or braking can induce a skid (C+1). | B | Disable function output; transition to driver-controlled mode; illuminate warning lamp.
H-2688 | F-03 | Engagement and mode management | M03 | Unrequested Function | Close following vehicle behind (gap < 1.5 s) | 50–110 | Fog, visibility below the ODD bound (outside ODD, foreseeable) | Unrequested Function of 'Engagement and mode management' while in Close following vehicle behind (gap < 1.5 s) (50–110 km/h), fog, visibility below the odd bound (outside odd, foreseeable). | S3 | S3: departure at highway speed. | E1 | E1: situation OS-08 is E4, condition W06 is E1; the combination is no more frequent than the rarer of the two (ISO 26262-3 Table B.2, duration). | C2 | C2 ⚠: a supervising driver with hands near the wheel corrects an envelope-limited torque deviation within ~1 s in ≥ 90 % of cases; credits AOU-01/AOU-02 (EPS limits LKA torque to an overpowerable level). | QM | Disable function output; transition to driver-controlled mode; illuminate warning lamp.
H-2689 | F-03 | Engagement and mode management | M03 | Unrequested Function | Imminent collision where the stock PCS/AEB would intervene | 0–120 | Dry, daylight | Unrequested Function of 'Engagement and mode management' while in Imminent collision where the stock PCS/AEB would intervene (0–120 km/h), dry, daylight. | S3 | S3: lateral disturbance during an imminent collision changes the impact. | E2 | E2: situation OS-09 is E2, condition W01 is E4; the combination is no more frequent than the rarer of the two (ISO 26262-3 Table B.2, duration). | C2 | C2 ⚠: a supervising driver with hands near the wheel corrects an envelope-limited torque deviation within ~1 s in ≥ 90 % of cases; credits AOU-01/AOU-02 (EPS limits LKA torque to an overpowerable level). | A | Disable function output; transition to driver-controlled mode; illuminate warning lamp.
H-2690 | F-03 | Engagement and mode management | M03 | Unrequested Function | Imminent collision where the stock PCS/AEB would intervene | 0–120 | Wet road or light rain | Unrequested Function of 'Engagement and mode management' while in Imminent collision where the stock PCS/AEB would intervene (0–120 km/h), wet road or light rain. | S3 | S3: lateral disturbance during an imminent collision changes the impact. | E2 | E2: situation OS-09 is E2, condition W02 is E3; the combination is no more frequent than the rarer of the two (ISO 26262-3 Table B.2, duration). | C2 | C2 ⚠: a supervising driver with hands near the wheel corrects an envelope-limited torque deviation within ~1 s in ≥ 90 % of cases; credits AOU-01/AOU-02 (EPS limits LKA torque to an overpowerable level). | A | Disable function output; transition to driver-controlled mode; illuminate warning lamp.
H-2691 | F-03 | Engagement and mode management | M03 | Unrequested Function | Imminent collision where the stock PCS/AEB would intervene | 0–120 | Night, dry, headlights | Unrequested Function of 'Engagement and mode management' while in Imminent collision where the stock PCS/AEB would intervene (0–120 km/h), night, dry, headlights. | S3 | S3: lateral disturbance during an imminent collision changes the impact. | E2 | E2: situation OS-09 is E2, condition W03 is E3; the combination is no more frequent than the rarer of the two (ISO 26262-3 Table B.2, duration). | C2 | C2 ⚠: a supervising driver with hands near the wheel corrects an envelope-limited torque deviation within ~1 s in ≥ 90 % of cases; credits AOU-01/AOU-02 (EPS limits LKA torque to an overpowerable level). | A | Disable function output; transition to driver-controlled mode; illuminate warning lamp.
H-2692 | F-03 | Engagement and mode management | M03 | Unrequested Function | Imminent collision where the stock PCS/AEB would intervene | 0–120 | Moderate or heavy rain (outside ODD, foreseeable) | Unrequested Function of 'Engagement and mode management' while in Imminent collision where the stock PCS/AEB would intervene (0–120 km/h), moderate or heavy rain (outside odd, foreseeable). | S3 | S3: lateral disturbance during an imminent collision changes the impact. | E2 | E2: situation OS-09 is E2, condition W04 is E2; the combination is no more frequent than the rarer of the two (ISO 26262-3 Table B.2, duration). | C2 | C2 ⚠: a supervising driver with hands near the wheel corrects an envelope-limited torque deviation within ~1 s in ≥ 90 % of cases; credits AOU-01/AOU-02 (EPS limits LKA torque to an overpowerable level). | A | Disable function output; transition to driver-controlled mode; illuminate warning lamp.
H-2693 | F-03 | Engagement and mode management | M03 | Unrequested Function | Imminent collision where the stock PCS/AEB would intervene | 0–120 | Snow or ice (outside ODD, foreseeable) | Unrequested Function of 'Engagement and mode management' while in Imminent collision where the stock PCS/AEB would intervene (0–120 km/h), snow or ice (outside odd, foreseeable). | S3 | S3: lateral disturbance during an imminent collision changes the impact. | E2 | E2: situation OS-09 is E2, condition W05 is E2; the combination is no more frequent than the rarer of the two (ISO 26262-3 Table B.2, duration). | C3 | C2 ⚠: a supervising driver with hands near the wheel corrects an envelope-limited torque deviation within ~1 s in ≥ 90 % of cases; credits AOU-01/AOU-02 (EPS limits LKA torque to an overpowerable level). Snow/ice: low friction; a correction or braking can induce a skid (C+1). | B | Disable function output; transition to driver-controlled mode; illuminate warning lamp.
H-2694 | F-03 | Engagement and mode management | M03 | Unrequested Function | Imminent collision where the stock PCS/AEB would intervene | 0–120 | Fog, visibility below the ODD bound (outside ODD, foreseeable) | Unrequested Function of 'Engagement and mode management' while in Imminent collision where the stock PCS/AEB would intervene (0–120 km/h), fog, visibility below the odd bound (outside odd, foreseeable). | S3 | S3: lateral disturbance during an imminent collision changes the impact. | E1 | E1: situation OS-09 is E2, condition W06 is E1; the combination is no more frequent than the rarer of the two (ISO 26262-3 Table B.2, duration). | C2 | C2 ⚠: a supervising driver with hands near the wheel corrects an envelope-limited torque deviation within ~1 s in ≥ 90 % of cases; credits AOU-01/AOU-02 (EPS limits LKA torque to an overpowerable level). | QM | Disable function output; transition to driver-controlled mode; illuminate warning lamp.
H-2695 | F-03 | Engagement and mode management | M03 | Unrequested Function | Driver override while engaged: braking, cancel or evasive steering | 0–110 | Dry, daylight | Unrequested Function of 'Engagement and mode management' while in Driver override while engaged: braking, cancel or evasive steering (0–110 km/h), dry, daylight. | S3 | S3: added lateral disturbance during a driver emergency manoeuvre. | E3 | E3: situation OS-10 is E3, condition W01 is E4; the combination is no more frequent than the rarer of the two (ISO 26262-3 Table B.2, duration). | C2 | C2 ⚠: a supervising driver with hands near the wheel corrects an envelope-limited torque deviation within ~1 s in ≥ 90 % of cases; credits AOU-01/AOU-02 (EPS limits LKA torque to an overpowerable level). | B | Disable function output; transition to driver-controlled mode; illuminate warning lamp.
H-2696 | F-03 | Engagement and mode management | M03 | Unrequested Function | Driver override while engaged: braking, cancel or evasive steering | 0–110 | Wet road or light rain | Unrequested Function of 'Engagement and mode management' while in Driver override while engaged: braking, cancel or evasive steering (0–110 km/h), wet road or light rain. | S3 | S3: added lateral disturbance during a driver emergency manoeuvre. | E3 | E3: situation OS-10 is E3, condition W02 is E3; the combination is no more frequent than the rarer of the two (ISO 26262-3 Table B.2, duration). | C2 | C2 ⚠: a supervising driver with hands near the wheel corrects an envelope-limited torque deviation within ~1 s in ≥ 90 % of cases; credits AOU-01/AOU-02 (EPS limits LKA torque to an overpowerable level). | B | Disable function output; transition to driver-controlled mode; illuminate warning lamp.
H-2697 | F-03 | Engagement and mode management | M03 | Unrequested Function | Driver override while engaged: braking, cancel or evasive steering | 0–110 | Night, dry, headlights | Unrequested Function of 'Engagement and mode management' while in Driver override while engaged: braking, cancel or evasive steering (0–110 km/h), night, dry, headlights. | S3 | S3: added lateral disturbance during a driver emergency manoeuvre. | E3 | E3: situation OS-10 is E3, condition W03 is E3; the combination is no more frequent than the rarer of the two (ISO 26262-3 Table B.2, duration). | C2 | C2 ⚠: a supervising driver with hands near the wheel corrects an envelope-limited torque deviation within ~1 s in ≥ 90 % of cases; credits AOU-01/AOU-02 (EPS limits LKA torque to an overpowerable level). | B | Disable function output; transition to driver-controlled mode; illuminate warning lamp.
H-2698 | F-03 | Engagement and mode management | M03 | Unrequested Function | Driver override while engaged: braking, cancel or evasive steering | 0–110 | Moderate or heavy rain (outside ODD, foreseeable) | Unrequested Function of 'Engagement and mode management' while in Driver override while engaged: braking, cancel or evasive steering (0–110 km/h), moderate or heavy rain (outside odd, foreseeable). | S3 | S3: added lateral disturbance during a driver emergency manoeuvre. | E2 | E2: situation OS-10 is E3, condition W04 is E2; the combination is no more frequent than the rarer of the two (ISO 26262-3 Table B.2, duration). | C2 | C2 ⚠: a supervising driver with hands near the wheel corrects an envelope-limited torque deviation within ~1 s in ≥ 90 % of cases; credits AOU-01/AOU-02 (EPS limits LKA torque to an overpowerable level). | A | Disable function output; transition to driver-controlled mode; illuminate warning lamp.
H-2699 | F-03 | Engagement and mode management | M03 | Unrequested Function | Driver override while engaged: braking, cancel or evasive steering | 0–110 | Snow or ice (outside ODD, foreseeable) | Unrequested Function of 'Engagement and mode management' while in Driver override while engaged: braking, cancel or evasive steering (0–110 km/h), snow or ice (outside odd, foreseeable). | S3 | S3: added lateral disturbance during a driver emergency manoeuvre. | E2 | E2: situation OS-10 is E3, condition W05 is E2; the combination is no more frequent than the rarer of the two (ISO 26262-3 Table B.2, duration). | C3 | C2 ⚠: a supervising driver with hands near the wheel corrects an envelope-limited torque deviation within ~1 s in ≥ 90 % of cases; credits AOU-01/AOU-02 (EPS limits LKA torque to an overpowerable level). Snow/ice: low friction; a correction or braking can induce a skid (C+1). | B | Disable function output; transition to driver-controlled mode; illuminate warning lamp.
H-2700 | F-03 | Engagement and mode management | M03 | Unrequested Function | Driver override while engaged: braking, cancel or evasive steering | 0–110 | Fog, visibility below the ODD bound (outside ODD, foreseeable) | Unrequested Function of 'Engagement and mode management' while in Driver override while engaged: braking, cancel or evasive steering (0–110 km/h), fog, visibility below the odd bound (outside odd, foreseeable). | S3 | S3: added lateral disturbance during a driver emergency manoeuvre. | E1 | E1: situation OS-10 is E3, condition W06 is E1; the combination is no more frequent than the rarer of the two (ISO 26262-3 Table B.2, duration). | C2 | C2 ⚠: a supervising driver with hands near the wheel corrects an envelope-limited torque deviation within ~1 s in ≥ 90 % of cases; credits AOU-01/AOU-02 (EPS limits LKA torque to an overpowerable level). | QM | Disable function output; transition to driver-controlled mode; illuminate warning lamp.
H-2701 | F-03 | Engagement and mode management | M03 | Unrequested Function | Driver-initiated assisted lane change | 70–110 | Dry, daylight | Unrequested Function of 'Engagement and mode management' while in Driver-initiated assisted lane change (70–110 km/h), dry, daylight. | S3 | S3: lateral motion into a vehicle in the target or original lane during a lane change. | E3 | E3: situation OS-12 is E3, condition W01 is E4; the combination is no more frequent than the rarer of the two (ISO 26262-3 Table B.2, duration). | C2 | C2 ⚠: a supervising driver with hands near the wheel corrects an envelope-limited torque deviation within ~1 s in ≥ 90 % of cases; credits AOU-01/AOU-02 (EPS limits LKA torque to an overpowerable level). | B | Disable function output; transition to driver-controlled mode; illuminate warning lamp.
H-2702 | F-03 | Engagement and mode management | M03 | Unrequested Function | Driver-initiated assisted lane change | 70–110 | Wet road or light rain | Unrequested Function of 'Engagement and mode management' while in Driver-initiated assisted lane change (70–110 km/h), wet road or light rain. | S3 | S3: lateral motion into a vehicle in the target or original lane during a lane change. | E3 | E3: situation OS-12 is E3, condition W02 is E3; the combination is no more frequent than the rarer of the two (ISO 26262-3 Table B.2, duration). | C2 | C2 ⚠: a supervising driver with hands near the wheel corrects an envelope-limited torque deviation within ~1 s in ≥ 90 % of cases; credits AOU-01/AOU-02 (EPS limits LKA torque to an overpowerable level). | B | Disable function output; transition to driver-controlled mode; illuminate warning lamp.
H-2703 | F-03 | Engagement and mode management | M03 | Unrequested Function | Driver-initiated assisted lane change | 70–110 | Night, dry, headlights | Unrequested Function of 'Engagement and mode management' while in Driver-initiated assisted lane change (70–110 km/h), night, dry, headlights. | S3 | S3: lateral motion into a vehicle in the target or original lane during a lane change. | E3 | E3: situation OS-12 is E3, condition W03 is E3; the combination is no more frequent than the rarer of the two (ISO 26262-3 Table B.2, duration). | C2 | C2 ⚠: a supervising driver with hands near the wheel corrects an envelope-limited torque deviation within ~1 s in ≥ 90 % of cases; credits AOU-01/AOU-02 (EPS limits LKA torque to an overpowerable level). | B | Disable function output; transition to driver-controlled mode; illuminate warning lamp.
H-2704 | F-03 | Engagement and mode management | M03 | Unrequested Function | Driver-initiated assisted lane change | 70–110 | Moderate or heavy rain (outside ODD, foreseeable) | Unrequested Function of 'Engagement and mode management' while in Driver-initiated assisted lane change (70–110 km/h), moderate or heavy rain (outside odd, foreseeable). | S3 | S3: lateral motion into a vehicle in the target or original lane during a lane change. | E2 | E2: situation OS-12 is E3, condition W04 is E2; the combination is no more frequent than the rarer of the two (ISO 26262-3 Table B.2, duration). | C2 | C2 ⚠: a supervising driver with hands near the wheel corrects an envelope-limited torque deviation within ~1 s in ≥ 90 % of cases; credits AOU-01/AOU-02 (EPS limits LKA torque to an overpowerable level). | A | Disable function output; transition to driver-controlled mode; illuminate warning lamp.
H-2705 | F-03 | Engagement and mode management | M03 | Unrequested Function | Driver-initiated assisted lane change | 70–110 | Snow or ice (outside ODD, foreseeable) | Unrequested Function of 'Engagement and mode management' while in Driver-initiated assisted lane change (70–110 km/h), snow or ice (outside odd, foreseeable). | S3 | S3: lateral motion into a vehicle in the target or original lane during a lane change. | E2 | E2: situation OS-12 is E3, condition W05 is E2; the combination is no more frequent than the rarer of the two (ISO 26262-3 Table B.2, duration). | C3 | C2 ⚠: a supervising driver with hands near the wheel corrects an envelope-limited torque deviation within ~1 s in ≥ 90 % of cases; credits AOU-01/AOU-02 (EPS limits LKA torque to an overpowerable level). Snow/ice: low friction; a correction or braking can induce a skid (C+1). | B | Disable function output; transition to driver-controlled mode; illuminate warning lamp.
H-2706 | F-03 | Engagement and mode management | M03 | Unrequested Function | Driver-initiated assisted lane change | 70–110 | Fog, visibility below the ODD bound (outside ODD, foreseeable) | Unrequested Function of 'Engagement and mode management' while in Driver-initiated assisted lane change (70–110 km/h), fog, visibility below the odd bound (outside odd, foreseeable). | S3 | S3: lateral motion into a vehicle in the target or original lane during a lane change. | E1 | E1: situation OS-12 is E3, condition W06 is E1; the combination is no more frequent than the rarer of the two (ISO 26262-3 Table B.2, duration). | C2 | C2 ⚠: a supervising driver with hands near the wheel corrects an envelope-limited torque deviation within ~1 s in ≥ 90 % of cases; credits AOU-01/AOU-02 (EPS limits LKA torque to an overpowerable level). | QM | Disable function output; transition to driver-controlled mode; illuminate warning lamp.
H-2707 | F-03 | Engagement and mode management | M03 | Unrequested Function | Manual driving, item powered but not engaged | 0–120 | Dry, daylight | Unrequested Function of 'Engagement and mode management' while in Manual driving, item powered but not engaged (0–120 km/h), dry, daylight. | S3 | S3: unexpected steering torque during manual driving at up to 120 km/h (HE-01.4). | E4 | E4: situation OS-13 is E4, condition W01 is E4; the combination is no more frequent than the rarer of the two (ISO 26262-3 Table B.2, duration). | C2 | C2 ⚠: the driver is steering manually with hands on the wheel; credits AOU-01/AOU-02. | C | Disable function output; transition to driver-controlled mode; illuminate warning lamp.
H-2708 | F-03 | Engagement and mode management | M03 | Unrequested Function | Manual driving, item powered but not engaged | 0–120 | Wet road or light rain | Unrequested Function of 'Engagement and mode management' while in Manual driving, item powered but not engaged (0–120 km/h), wet road or light rain. | S3 | S3: unexpected steering torque during manual driving at up to 120 km/h (HE-01.4). | E3 | E3: situation OS-13 is E4, condition W02 is E3; the combination is no more frequent than the rarer of the two (ISO 26262-3 Table B.2, duration). | C2 | C2 ⚠: the driver is steering manually with hands on the wheel; credits AOU-01/AOU-02. | B | Disable function output; transition to driver-controlled mode; illuminate warning lamp.
H-2709 | F-03 | Engagement and mode management | M03 | Unrequested Function | Manual driving, item powered but not engaged | 0–120 | Night, dry, headlights | Unrequested Function of 'Engagement and mode management' while in Manual driving, item powered but not engaged (0–120 km/h), night, dry, headlights. | S3 | S3: unexpected steering torque during manual driving at up to 120 km/h (HE-01.4). | E3 | E3: situation OS-13 is E4, condition W03 is E3; the combination is no more frequent than the rarer of the two (ISO 26262-3 Table B.2, duration). | C2 | C2 ⚠: the driver is steering manually with hands on the wheel; credits AOU-01/AOU-02. | B | Disable function output; transition to driver-controlled mode; illuminate warning lamp.
H-2710 | F-03 | Engagement and mode management | M03 | Unrequested Function | Manual driving, item powered but not engaged | 0–120 | Moderate or heavy rain (outside ODD, foreseeable) | Unrequested Function of 'Engagement and mode management' while in Manual driving, item powered but not engaged (0–120 km/h), moderate or heavy rain (outside odd, foreseeable). | S3 | S3: unexpected steering torque during manual driving at up to 120 km/h (HE-01.4). | E2 | E2: situation OS-13 is E4, condition W04 is E2; the combination is no more frequent than the rarer of the two (ISO 26262-3 Table B.2, duration). | C2 | C2 ⚠: the driver is steering manually with hands on the wheel; credits AOU-01/AOU-02. | A | Disable function output; transition to driver-controlled mode; illuminate warning lamp.
H-2711 | F-03 | Engagement and mode management | M03 | Unrequested Function | Manual driving, item powered but not engaged | 0–120 | Snow or ice (outside ODD, foreseeable) | Unrequested Function of 'Engagement and mode management' while in Manual driving, item powered but not engaged (0–120 km/h), snow or ice (outside odd, foreseeable). | S3 | S3: unexpected steering torque during manual driving at up to 120 km/h (HE-01.4). | E2 | E2: situation OS-13 is E4, condition W05 is E2; the combination is no more frequent than the rarer of the two (ISO 26262-3 Table B.2, duration). | C3 | C2 ⚠: the driver is steering manually with hands on the wheel; credits AOU-01/AOU-02. Snow/ice: low friction; a correction or braking can induce a skid (C+1). | B | Disable function output; transition to driver-controlled mode; illuminate warning lamp.
H-2712 | F-03 | Engagement and mode management | M03 | Unrequested Function | Manual driving, item powered but not engaged | 0–120 | Fog, visibility below the ODD bound (outside ODD, foreseeable) | Unrequested Function of 'Engagement and mode management' while in Manual driving, item powered but not engaged (0–120 km/h), fog, visibility below the odd bound (outside odd, foreseeable). | S3 | S3: unexpected steering torque during manual driving at up to 120 km/h (HE-01.4). | E1 | E1: situation OS-13 is E4, condition W06 is E1; the combination is no more frequent than the rarer of the two (ISO 26262-3 Table B.2, duration). | C2 | C2 ⚠: the driver is steering manually with hands on the wheel; credits AOU-01/AOU-02. | QM | Disable function output; transition to driver-controlled mode; illuminate warning lamp.
H-2713 | F-03 | Engagement and mode management | M03 | Unrequested Function | Engaged outside the ODD (residential street, ramp, tight curve): foreseeable misuse | 15–60 | Dry, daylight | Unrequested Function of 'Engagement and mode management' while in Engaged outside the ODD (residential street, ramp, tight curve): foreseeable misuse (15–60 km/h), dry, daylight. | S3 | S3: residential VRUs or ramp barrier contact at up to 60 km/h. | E3 | E3: situation OS-14 is E3, condition W01 is E4; the combination is no more frequent than the rarer of the two (ISO 26262-3 Table B.2, duration). | C2 | C2 ⚠: a supervising driver with hands near the wheel corrects an envelope-limited torque deviation within ~1 s in ≥ 90 % of cases; credits AOU-01/AOU-02 (EPS limits LKA torque to an overpowerable level). | B | Disable function output; transition to driver-controlled mode; illuminate warning lamp.
H-2714 | F-03 | Engagement and mode management | M03 | Unrequested Function | Engaged outside the ODD (residential street, ramp, tight curve): foreseeable misuse | 15–60 | Wet road or light rain | Unrequested Function of 'Engagement and mode management' while in Engaged outside the ODD (residential street, ramp, tight curve): foreseeable misuse (15–60 km/h), wet road or light rain. | S3 | S3: residential VRUs or ramp barrier contact at up to 60 km/h. | E3 | E3: situation OS-14 is E3, condition W02 is E3; the combination is no more frequent than the rarer of the two (ISO 26262-3 Table B.2, duration). | C2 | C2 ⚠: a supervising driver with hands near the wheel corrects an envelope-limited torque deviation within ~1 s in ≥ 90 % of cases; credits AOU-01/AOU-02 (EPS limits LKA torque to an overpowerable level). | B | Disable function output; transition to driver-controlled mode; illuminate warning lamp.
H-2715 | F-03 | Engagement and mode management | M03 | Unrequested Function | Engaged outside the ODD (residential street, ramp, tight curve): foreseeable misuse | 15–60 | Night, dry, headlights | Unrequested Function of 'Engagement and mode management' while in Engaged outside the ODD (residential street, ramp, tight curve): foreseeable misuse (15–60 km/h), night, dry, headlights. | S3 | S3: residential VRUs or ramp barrier contact at up to 60 km/h. | E3 | E3: situation OS-14 is E3, condition W03 is E3; the combination is no more frequent than the rarer of the two (ISO 26262-3 Table B.2, duration). | C2 | C2 ⚠: a supervising driver with hands near the wheel corrects an envelope-limited torque deviation within ~1 s in ≥ 90 % of cases; credits AOU-01/AOU-02 (EPS limits LKA torque to an overpowerable level). | B | Disable function output; transition to driver-controlled mode; illuminate warning lamp.
H-2716 | F-03 | Engagement and mode management | M03 | Unrequested Function | Engaged outside the ODD (residential street, ramp, tight curve): foreseeable misuse | 15–60 | Moderate or heavy rain (outside ODD, foreseeable) | Unrequested Function of 'Engagement and mode management' while in Engaged outside the ODD (residential street, ramp, tight curve): foreseeable misuse (15–60 km/h), moderate or heavy rain (outside odd, foreseeable). | S3 | S3: residential VRUs or ramp barrier contact at up to 60 km/h. | E2 | E2: situation OS-14 is E3, condition W04 is E2; the combination is no more frequent than the rarer of the two (ISO 26262-3 Table B.2, duration). | C2 | C2 ⚠: a supervising driver with hands near the wheel corrects an envelope-limited torque deviation within ~1 s in ≥ 90 % of cases; credits AOU-01/AOU-02 (EPS limits LKA torque to an overpowerable level). | A | Disable function output; transition to driver-controlled mode; illuminate warning lamp.
H-2717 | F-03 | Engagement and mode management | M03 | Unrequested Function | Engaged outside the ODD (residential street, ramp, tight curve): foreseeable misuse | 15–60 | Snow or ice (outside ODD, foreseeable) | Unrequested Function of 'Engagement and mode management' while in Engaged outside the ODD (residential street, ramp, tight curve): foreseeable misuse (15–60 km/h), snow or ice (outside odd, foreseeable). | S3 | S3: residential VRUs or ramp barrier contact at up to 60 km/h. | E2 | E2: situation OS-14 is E3, condition W05 is E2; the combination is no more frequent than the rarer of the two (ISO 26262-3 Table B.2, duration). | C3 | C2 ⚠: a supervising driver with hands near the wheel corrects an envelope-limited torque deviation within ~1 s in ≥ 90 % of cases; credits AOU-01/AOU-02 (EPS limits LKA torque to an overpowerable level). Snow/ice: low friction; a correction or braking can induce a skid (C+1). | B | Disable function output; transition to driver-controlled mode; illuminate warning lamp.
H-2718 | F-03 | Engagement and mode management | M03 | Unrequested Function | Engaged outside the ODD (residential street, ramp, tight curve): foreseeable misuse | 15–60 | Fog, visibility below the ODD bound (outside ODD, foreseeable) | Unrequested Function of 'Engagement and mode management' while in Engaged outside the ODD (residential street, ramp, tight curve): foreseeable misuse (15–60 km/h), fog, visibility below the odd bound (outside odd, foreseeable). | S3 | S3: residential VRUs or ramp barrier contact at up to 60 km/h. | E1 | E1: situation OS-14 is E3, condition W06 is E1; the combination is no more frequent than the rarer of the two (ISO 26262-3 Table B.2, duration). | C2 | C2 ⚠: a supervising driver with hands near the wheel corrects an envelope-limited torque deviation within ~1 s in ≥ 90 % of cases; credits AOU-01/AOU-02 (EPS limits LKA torque to an overpowerable level). | QM | Disable function output; transition to driver-controlled mode; illuminate warning lamp.
H-2719 | F-03 | Engagement and mode management | M03 | Unrequested Function | Engaged approaching a signalised or stop-controlled intersection: outside the ODD, foreseeable misuse | 30–90 | Dry, daylight | Unrequested Function of 'Engagement and mode management' while in Engaged approaching a signalised or stop-controlled intersection: outside the ODD, foreseeable misuse (30–90 km/h), dry, daylight. | S3 | S3: lateral departure at an intersection into crossing or oncoming traffic or VRUs. | E3 | E3: situation OS-15 is E3, condition W01 is E4; the combination is no more frequent than the rarer of the two (ISO 26262-3 Table B.2, duration). | C2 | C2 ⚠: a supervising driver with hands near the wheel corrects an envelope-limited torque deviation within ~1 s in ≥ 90 % of cases; credits AOU-01/AOU-02 (EPS limits LKA torque to an overpowerable level). | B | Disable function output; transition to driver-controlled mode; illuminate warning lamp.
H-2720 | F-03 | Engagement and mode management | M03 | Unrequested Function | Engaged approaching a signalised or stop-controlled intersection: outside the ODD, foreseeable misuse | 30–90 | Wet road or light rain | Unrequested Function of 'Engagement and mode management' while in Engaged approaching a signalised or stop-controlled intersection: outside the ODD, foreseeable misuse (30–90 km/h), wet road or light rain. | S3 | S3: lateral departure at an intersection into crossing or oncoming traffic or VRUs. | E3 | E3: situation OS-15 is E3, condition W02 is E3; the combination is no more frequent than the rarer of the two (ISO 26262-3 Table B.2, duration). | C2 | C2 ⚠: a supervising driver with hands near the wheel corrects an envelope-limited torque deviation within ~1 s in ≥ 90 % of cases; credits AOU-01/AOU-02 (EPS limits LKA torque to an overpowerable level). | B | Disable function output; transition to driver-controlled mode; illuminate warning lamp.
H-2721 | F-03 | Engagement and mode management | M03 | Unrequested Function | Engaged approaching a signalised or stop-controlled intersection: outside the ODD, foreseeable misuse | 30–90 | Night, dry, headlights | Unrequested Function of 'Engagement and mode management' while in Engaged approaching a signalised or stop-controlled intersection: outside the ODD, foreseeable misuse (30–90 km/h), night, dry, headlights. | S3 | S3: lateral departure at an intersection into crossing or oncoming traffic or VRUs. | E3 | E3: situation OS-15 is E3, condition W03 is E3; the combination is no more frequent than the rarer of the two (ISO 26262-3 Table B.2, duration). | C2 | C2 ⚠: a supervising driver with hands near the wheel corrects an envelope-limited torque deviation within ~1 s in ≥ 90 % of cases; credits AOU-01/AOU-02 (EPS limits LKA torque to an overpowerable level). | B | Disable function output; transition to driver-controlled mode; illuminate warning lamp.
H-2722 | F-03 | Engagement and mode management | M03 | Unrequested Function | Engaged approaching a signalised or stop-controlled intersection: outside the ODD, foreseeable misuse | 30–90 | Moderate or heavy rain (outside ODD, foreseeable) | Unrequested Function of 'Engagement and mode management' while in Engaged approaching a signalised or stop-controlled intersection: outside the ODD, foreseeable misuse (30–90 km/h), moderate or heavy rain (outside odd, foreseeable). | S3 | S3: lateral departure at an intersection into crossing or oncoming traffic or VRUs. | E2 | E2: situation OS-15 is E3, condition W04 is E2; the combination is no more frequent than the rarer of the two (ISO 26262-3 Table B.2, duration). | C2 | C2 ⚠: a supervising driver with hands near the wheel corrects an envelope-limited torque deviation within ~1 s in ≥ 90 % of cases; credits AOU-01/AOU-02 (EPS limits LKA torque to an overpowerable level). | A | Disable function output; transition to driver-controlled mode; illuminate warning lamp.
H-2723 | F-03 | Engagement and mode management | M03 | Unrequested Function | Engaged approaching a signalised or stop-controlled intersection: outside the ODD, foreseeable misuse | 30–90 | Snow or ice (outside ODD, foreseeable) | Unrequested Function of 'Engagement and mode management' while in Engaged approaching a signalised or stop-controlled intersection: outside the ODD, foreseeable misuse (30–90 km/h), snow or ice (outside odd, foreseeable). | S3 | S3: lateral departure at an intersection into crossing or oncoming traffic or VRUs. | E2 | E2: situation OS-15 is E3, condition W05 is E2; the combination is no more frequent than the rarer of the two (ISO 26262-3 Table B.2, duration). | C3 | C2 ⚠: a supervising driver with hands near the wheel corrects an envelope-limited torque deviation within ~1 s in ≥ 90 % of cases; credits AOU-01/AOU-02 (EPS limits LKA torque to an overpowerable level). Snow/ice: low friction; a correction or braking can induce a skid (C+1). | B | Disable function output; transition to driver-controlled mode; illuminate warning lamp.
H-2724 | F-03 | Engagement and mode management | M03 | Unrequested Function | Engaged approaching a signalised or stop-controlled intersection: outside the ODD, foreseeable misuse | 30–90 | Fog, visibility below the ODD bound (outside ODD, foreseeable) | Unrequested Function of 'Engagement and mode management' while in Engaged approaching a signalised or stop-controlled intersection: outside the ODD, foreseeable misuse (30–90 km/h), fog, visibility below the odd bound (outside odd, foreseeable). | S3 | S3: lateral departure at an intersection into crossing or oncoming traffic or VRUs. | E1 | E1: situation OS-15 is E3, condition W06 is E1; the combination is no more frequent than the rarer of the two (ISO 26262-3 Table B.2, duration). | C2 | C2 ⚠: a supervising driver with hands near the wheel corrects an envelope-limited torque deviation within ~1 s in ≥ 90 % of cases; credits AOU-01/AOU-02 (EPS limits LKA torque to an overpowerable level). | QM | Disable function output; transition to driver-controlled mode; illuminate warning lamp.
H-2725 | F-03 | Engagement and mode management | M03 | Unrequested Function | Engaged in a rural or arterial curve with oncoming traffic: outside the ODD, foreseeable misuse | 60–90 | Dry, daylight | Unrequested Function of 'Engagement and mode management' while in Engaged in a rural or arterial curve with oncoming traffic: outside the ODD, foreseeable misuse (60–90 km/h), dry, daylight. | S3 | S3: departure into the oncoming lane in a rural curve. | E3 | E3: situation OS-16 is E3, condition W01 is E4; the combination is no more frequent than the rarer of the two (ISO 26262-3 Table B.2, duration). | C2 | C2 ⚠: a supervising driver with hands near the wheel corrects an envelope-limited torque deviation within ~1 s in ≥ 90 % of cases; credits AOU-01/AOU-02 (EPS limits LKA torque to an overpowerable level). | B | Disable function output; transition to driver-controlled mode; illuminate warning lamp.
H-2726 | F-03 | Engagement and mode management | M03 | Unrequested Function | Engaged in a rural or arterial curve with oncoming traffic: outside the ODD, foreseeable misuse | 60–90 | Wet road or light rain | Unrequested Function of 'Engagement and mode management' while in Engaged in a rural or arterial curve with oncoming traffic: outside the ODD, foreseeable misuse (60–90 km/h), wet road or light rain. | S3 | S3: departure into the oncoming lane in a rural curve. | E3 | E3: situation OS-16 is E3, condition W02 is E3; the combination is no more frequent than the rarer of the two (ISO 26262-3 Table B.2, duration). | C2 | C2 ⚠: a supervising driver with hands near the wheel corrects an envelope-limited torque deviation within ~1 s in ≥ 90 % of cases; credits AOU-01/AOU-02 (EPS limits LKA torque to an overpowerable level). | B | Disable function output; transition to driver-controlled mode; illuminate warning lamp.
H-2727 | F-03 | Engagement and mode management | M03 | Unrequested Function | Engaged in a rural or arterial curve with oncoming traffic: outside the ODD, foreseeable misuse | 60–90 | Night, dry, headlights | Unrequested Function of 'Engagement and mode management' while in Engaged in a rural or arterial curve with oncoming traffic: outside the ODD, foreseeable misuse (60–90 km/h), night, dry, headlights. | S3 | S3: departure into the oncoming lane in a rural curve. | E3 | E3: situation OS-16 is E3, condition W03 is E3; the combination is no more frequent than the rarer of the two (ISO 26262-3 Table B.2, duration). | C2 | C2 ⚠: a supervising driver with hands near the wheel corrects an envelope-limited torque deviation within ~1 s in ≥ 90 % of cases; credits AOU-01/AOU-02 (EPS limits LKA torque to an overpowerable level). | B | Disable function output; transition to driver-controlled mode; illuminate warning lamp.
H-2728 | F-03 | Engagement and mode management | M03 | Unrequested Function | Engaged in a rural or arterial curve with oncoming traffic: outside the ODD, foreseeable misuse | 60–90 | Moderate or heavy rain (outside ODD, foreseeable) | Unrequested Function of 'Engagement and mode management' while in Engaged in a rural or arterial curve with oncoming traffic: outside the ODD, foreseeable misuse (60–90 km/h), moderate or heavy rain (outside odd, foreseeable). | S3 | S3: departure into the oncoming lane in a rural curve. | E2 | E2: situation OS-16 is E3, condition W04 is E2; the combination is no more frequent than the rarer of the two (ISO 26262-3 Table B.2, duration). | C2 | C2 ⚠: a supervising driver with hands near the wheel corrects an envelope-limited torque deviation within ~1 s in ≥ 90 % of cases; credits AOU-01/AOU-02 (EPS limits LKA torque to an overpowerable level). | A | Disable function output; transition to driver-controlled mode; illuminate warning lamp.
H-2729 | F-03 | Engagement and mode management | M03 | Unrequested Function | Engaged in a rural or arterial curve with oncoming traffic: outside the ODD, foreseeable misuse | 60–90 | Snow or ice (outside ODD, foreseeable) | Unrequested Function of 'Engagement and mode management' while in Engaged in a rural or arterial curve with oncoming traffic: outside the ODD, foreseeable misuse (60–90 km/h), snow or ice (outside odd, foreseeable). | S3 | S3: departure into the oncoming lane in a rural curve. | E2 | E2: situation OS-16 is E3, condition W05 is E2; the combination is no more frequent than the rarer of the two (ISO 26262-3 Table B.2, duration). | C3 | C2 ⚠: a supervising driver with hands near the wheel corrects an envelope-limited torque deviation within ~1 s in ≥ 90 % of cases; credits AOU-01/AOU-02 (EPS limits LKA torque to an overpowerable level). Snow/ice: low friction; a correction or braking can induce a skid (C+1). | B | Disable function output; transition to driver-controlled mode; illuminate warning lamp.
H-2730 | F-03 | Engagement and mode management | M03 | Unrequested Function | Engaged in a rural or arterial curve with oncoming traffic: outside the ODD, foreseeable misuse | 60–90 | Fog, visibility below the ODD bound (outside ODD, foreseeable) | Unrequested Function of 'Engagement and mode management' while in Engaged in a rural or arterial curve with oncoming traffic: outside the ODD, foreseeable misuse (60–90 km/h), fog, visibility below the odd bound (outside odd, foreseeable). | S3 | S3: departure into the oncoming lane in a rural curve. | E1 | E1: situation OS-16 is E3, condition W06 is E1; the combination is no more frequent than the rarer of the two (ISO 26262-3 Table B.2, duration). | C2 | C2 ⚠: a supervising driver with hands near the wheel corrects an envelope-limited torque deviation within ~1 s in ≥ 90 % of cases; credits AOU-01/AOU-02 (EPS limits LKA torque to an overpowerable level). | QM | Disable function output; transition to driver-controlled mode; illuminate warning lamp.
H-2731 | F-03 | Engagement and mode management | M03 | Unrequested Function | Engaged on the highway while the driver is not supervising (eyes off the road or hands off for long periods; responds when alerted): foreseeable misuse | 70–110 | Dry, daylight | Unrequested Function of 'Engagement and mode management' while in Engaged on the highway while the driver is not supervising (eyes off the road or hands off for long periods; responds when alerted): foreseeable misuse (70–110 km/h), dry, daylight. | S3 | S3: lateral departure at highway speed. | E2 | E2: situation OS-17 is E2, condition W01 is E4; the combination is no more frequent than the rarer of the two (ISO 26262-3 Table B.2, duration). | C3 | C3: the driver is not watching the road; the correction the C1/C2 ratings assume does not come in time (OS-17, H-STPA-1, DQ-003). | B | Disable function output; transition to driver-controlled mode; illuminate warning lamp.
H-2732 | F-03 | Engagement and mode management | M03 | Unrequested Function | Engaged on the highway while the driver is not supervising (eyes off the road or hands off for long periods; responds when alerted): foreseeable misuse | 70–110 | Wet road or light rain | Unrequested Function of 'Engagement and mode management' while in Engaged on the highway while the driver is not supervising (eyes off the road or hands off for long periods; responds when alerted): foreseeable misuse (70–110 km/h), wet road or light rain. | S3 | S3: lateral departure at highway speed. | E2 | E2: situation OS-17 is E2, condition W02 is E3; the combination is no more frequent than the rarer of the two (ISO 26262-3 Table B.2, duration). | C3 | C3: the driver is not watching the road; the correction the C1/C2 ratings assume does not come in time (OS-17, H-STPA-1, DQ-003). | B | Disable function output; transition to driver-controlled mode; illuminate warning lamp.
H-2733 | F-03 | Engagement and mode management | M03 | Unrequested Function | Engaged on the highway while the driver is not supervising (eyes off the road or hands off for long periods; responds when alerted): foreseeable misuse | 70–110 | Night, dry, headlights | Unrequested Function of 'Engagement and mode management' while in Engaged on the highway while the driver is not supervising (eyes off the road or hands off for long periods; responds when alerted): foreseeable misuse (70–110 km/h), night, dry, headlights. | S3 | S3: lateral departure at highway speed. | E2 | E2: situation OS-17 is E2, condition W03 is E3; the combination is no more frequent than the rarer of the two (ISO 26262-3 Table B.2, duration). | C3 | C3: the driver is not watching the road; the correction the C1/C2 ratings assume does not come in time (OS-17, H-STPA-1, DQ-003). | B | Disable function output; transition to driver-controlled mode; illuminate warning lamp.
H-2734 | F-03 | Engagement and mode management | M03 | Unrequested Function | Engaged on the highway while the driver is not supervising (eyes off the road or hands off for long periods; responds when alerted): foreseeable misuse | 70–110 | Moderate or heavy rain (outside ODD, foreseeable) | Unrequested Function of 'Engagement and mode management' while in Engaged on the highway while the driver is not supervising (eyes off the road or hands off for long periods; responds when alerted): foreseeable misuse (70–110 km/h), moderate or heavy rain (outside odd, foreseeable). | S3 | S3: lateral departure at highway speed. | E2 | E2: situation OS-17 is E2, condition W04 is E2; the combination is no more frequent than the rarer of the two (ISO 26262-3 Table B.2, duration). | C3 | C3: the driver is not watching the road; the correction the C1/C2 ratings assume does not come in time (OS-17, H-STPA-1, DQ-003). | B | Disable function output; transition to driver-controlled mode; illuminate warning lamp.
H-2735 | F-03 | Engagement and mode management | M03 | Unrequested Function | Engaged on the highway while the driver is not supervising (eyes off the road or hands off for long periods; responds when alerted): foreseeable misuse | 70–110 | Snow or ice (outside ODD, foreseeable) | Unrequested Function of 'Engagement and mode management' while in Engaged on the highway while the driver is not supervising (eyes off the road or hands off for long periods; responds when alerted): foreseeable misuse (70–110 km/h), snow or ice (outside odd, foreseeable). | S3 | S3: lateral departure at highway speed. | E2 | E2: situation OS-17 is E2, condition W05 is E2; the combination is no more frequent than the rarer of the two (ISO 26262-3 Table B.2, duration). | C3 | C3: the driver is not watching the road; the correction the C1/C2 ratings assume does not come in time (OS-17, H-STPA-1, DQ-003). Snow/ice: low friction; a correction or braking can induce a skid (C+1). | B | Disable function output; transition to driver-controlled mode; illuminate warning lamp.
H-2736 | F-03 | Engagement and mode management | M03 | Unrequested Function | Engaged on the highway while the driver is not supervising (eyes off the road or hands off for long periods; responds when alerted): foreseeable misuse | 70–110 | Fog, visibility below the ODD bound (outside ODD, foreseeable) | Unrequested Function of 'Engagement and mode management' while in Engaged on the highway while the driver is not supervising (eyes off the road or hands off for long periods; responds when alerted): foreseeable misuse (70–110 km/h), fog, visibility below the odd bound (outside odd, foreseeable). | S3 | S3: lateral departure at highway speed. | E1 | E1: situation OS-17 is E2, condition W06 is E1; the combination is no more frequent than the rarer of the two (ISO 26262-3 Table B.2, duration). | C3 | C3: the driver is not watching the road; the correction the C1/C2 ratings assume does not come in time (OS-17, H-STPA-1, DQ-003). | A | Disable function output; transition to driver-controlled mode; illuminate warning lamp.
H-2737 | F-03 | Engagement and mode management | M03 | Unrequested Function | Engaged on the highway with an unresponsive driver (asleep, impaired or incapacitated): foreseeable misuse | 70–110 | Dry, daylight | Unrequested Function of 'Engagement and mode management' while in Engaged on the highway with an unresponsive driver (asleep, impaired or incapacitated): foreseeable misuse (70–110 km/h), dry, daylight. | S3 | S3: lateral departure at highway speed. | E1 | E1: situation OS-18 is E1, condition W01 is E4; the combination is no more frequent than the rarer of the two (ISO 26262-3 Table B.2, duration). | C3 | C3: nobody is able to control the vehicle (OS-18, DQ-205). | A | Disable function output; transition to driver-controlled mode; illuminate warning lamp.
H-2738 | F-03 | Engagement and mode management | M03 | Unrequested Function | Engaged on the highway with an unresponsive driver (asleep, impaired or incapacitated): foreseeable misuse | 70–110 | Wet road or light rain | Unrequested Function of 'Engagement and mode management' while in Engaged on the highway with an unresponsive driver (asleep, impaired or incapacitated): foreseeable misuse (70–110 km/h), wet road or light rain. | S3 | S3: lateral departure at highway speed. | E1 | E1: situation OS-18 is E1, condition W02 is E3; the combination is no more frequent than the rarer of the two (ISO 26262-3 Table B.2, duration). | C3 | C3: nobody is able to control the vehicle (OS-18, DQ-205). | A | Disable function output; transition to driver-controlled mode; illuminate warning lamp.
H-2739 | F-03 | Engagement and mode management | M03 | Unrequested Function | Engaged on the highway with an unresponsive driver (asleep, impaired or incapacitated): foreseeable misuse | 70–110 | Night, dry, headlights | Unrequested Function of 'Engagement and mode management' while in Engaged on the highway with an unresponsive driver (asleep, impaired or incapacitated): foreseeable misuse (70–110 km/h), night, dry, headlights. | S3 | S3: lateral departure at highway speed. | E1 | E1: situation OS-18 is E1, condition W03 is E3; the combination is no more frequent than the rarer of the two (ISO 26262-3 Table B.2, duration). | C3 | C3: nobody is able to control the vehicle (OS-18, DQ-205). | A | Disable function output; transition to driver-controlled mode; illuminate warning lamp.
H-2740 | F-03 | Engagement and mode management | M03 | Unrequested Function | Engaged on the highway with an unresponsive driver (asleep, impaired or incapacitated): foreseeable misuse | 70–110 | Moderate or heavy rain (outside ODD, foreseeable) | Unrequested Function of 'Engagement and mode management' while in Engaged on the highway with an unresponsive driver (asleep, impaired or incapacitated): foreseeable misuse (70–110 km/h), moderate or heavy rain (outside odd, foreseeable). | S3 | S3: lateral departure at highway speed. | E1 | E1: situation OS-18 is E1, condition W04 is E2; the combination is no more frequent than the rarer of the two (ISO 26262-3 Table B.2, duration). | C3 | C3: nobody is able to control the vehicle (OS-18, DQ-205). | A | Disable function output; transition to driver-controlled mode; illuminate warning lamp.
H-2741 | F-03 | Engagement and mode management | M03 | Unrequested Function | Engaged on the highway with an unresponsive driver (asleep, impaired or incapacitated): foreseeable misuse | 70–110 | Snow or ice (outside ODD, foreseeable) | Unrequested Function of 'Engagement and mode management' while in Engaged on the highway with an unresponsive driver (asleep, impaired or incapacitated): foreseeable misuse (70–110 km/h), snow or ice (outside odd, foreseeable). | S3 | S3: lateral departure at highway speed. | E1 | E1: situation OS-18 is E1, condition W05 is E2; the combination is no more frequent than the rarer of the two (ISO 26262-3 Table B.2, duration). | C3 | C3: nobody is able to control the vehicle (OS-18, DQ-205). Snow/ice: low friction; a correction or braking can induce a skid (C+1). | A | Disable function output; transition to driver-controlled mode; illuminate warning lamp.
H-2742 | F-03 | Engagement and mode management | M03 | Unrequested Function | Engaged on the highway with an unresponsive driver (asleep, impaired or incapacitated): foreseeable misuse | 70–110 | Fog, visibility below the ODD bound (outside ODD, foreseeable) | Unrequested Function of 'Engagement and mode management' while in Engaged on the highway with an unresponsive driver (asleep, impaired or incapacitated): foreseeable misuse (70–110 km/h), fog, visibility below the odd bound (outside odd, foreseeable). | S3 | S3: lateral departure at highway speed. | E1 | E1: situation OS-18 is E1, condition W06 is E1; the combination is no more frequent than the rarer of the two (ISO 26262-3 Table B.2, duration). | C3 | C3: nobody is able to control the vehicle (OS-18, DQ-205). | A | Disable function output; transition to driver-controlled mode; illuminate warning lamp.
H-2743 | F-03 | Engagement and mode management | M03 | Unrequested Function | Engaged in a roundabout (rotary), cyclists and pedestrians at the entries: outside the ODD, foreseeable misuse | 15–40 | Dry, daylight | Unrequested Function of 'Engagement and mode management' while in Engaged in a roundabout (rotary), cyclists and pedestrians at the entries: outside the ODD, foreseeable misuse (15–40 km/h), dry, daylight. | S3 | S3: lateral motion into a cyclist or pedestrian at a roundabout entry, or into circulating traffic. | E2 | E2: situation OS-19 is E2, condition W01 is E4; the combination is no more frequent than the rarer of the two (ISO 26262-3 Table B.2, duration). | C2 | C2 ⚠: a supervising driver with hands near the wheel corrects an envelope-limited torque deviation within ~1 s in ≥ 90 % of cases; credits AOU-01/AOU-02 (EPS limits LKA torque to an overpowerable level). | A | Disable function output; transition to driver-controlled mode; illuminate warning lamp.
H-2744 | F-03 | Engagement and mode management | M03 | Unrequested Function | Engaged in a roundabout (rotary), cyclists and pedestrians at the entries: outside the ODD, foreseeable misuse | 15–40 | Wet road or light rain | Unrequested Function of 'Engagement and mode management' while in Engaged in a roundabout (rotary), cyclists and pedestrians at the entries: outside the ODD, foreseeable misuse (15–40 km/h), wet road or light rain. | S3 | S3: lateral motion into a cyclist or pedestrian at a roundabout entry, or into circulating traffic. | E2 | E2: situation OS-19 is E2, condition W02 is E3; the combination is no more frequent than the rarer of the two (ISO 26262-3 Table B.2, duration). | C2 | C2 ⚠: a supervising driver with hands near the wheel corrects an envelope-limited torque deviation within ~1 s in ≥ 90 % of cases; credits AOU-01/AOU-02 (EPS limits LKA torque to an overpowerable level). | A | Disable function output; transition to driver-controlled mode; illuminate warning lamp.
H-2745 | F-03 | Engagement and mode management | M03 | Unrequested Function | Engaged in a roundabout (rotary), cyclists and pedestrians at the entries: outside the ODD, foreseeable misuse | 15–40 | Night, dry, headlights | Unrequested Function of 'Engagement and mode management' while in Engaged in a roundabout (rotary), cyclists and pedestrians at the entries: outside the ODD, foreseeable misuse (15–40 km/h), night, dry, headlights. | S3 | S3: lateral motion into a cyclist or pedestrian at a roundabout entry, or into circulating traffic. | E2 | E2: situation OS-19 is E2, condition W03 is E3; the combination is no more frequent than the rarer of the two (ISO 26262-3 Table B.2, duration). | C2 | C2 ⚠: a supervising driver with hands near the wheel corrects an envelope-limited torque deviation within ~1 s in ≥ 90 % of cases; credits AOU-01/AOU-02 (EPS limits LKA torque to an overpowerable level). | A | Disable function output; transition to driver-controlled mode; illuminate warning lamp.
H-2746 | F-03 | Engagement and mode management | M03 | Unrequested Function | Engaged in a roundabout (rotary), cyclists and pedestrians at the entries: outside the ODD, foreseeable misuse | 15–40 | Moderate or heavy rain (outside ODD, foreseeable) | Unrequested Function of 'Engagement and mode management' while in Engaged in a roundabout (rotary), cyclists and pedestrians at the entries: outside the ODD, foreseeable misuse (15–40 km/h), moderate or heavy rain (outside odd, foreseeable). | S3 | S3: lateral motion into a cyclist or pedestrian at a roundabout entry, or into circulating traffic. | E2 | E2: situation OS-19 is E2, condition W04 is E2; the combination is no more frequent than the rarer of the two (ISO 26262-3 Table B.2, duration). | C2 | C2 ⚠: a supervising driver with hands near the wheel corrects an envelope-limited torque deviation within ~1 s in ≥ 90 % of cases; credits AOU-01/AOU-02 (EPS limits LKA torque to an overpowerable level). | A | Disable function output; transition to driver-controlled mode; illuminate warning lamp.
H-2747 | F-03 | Engagement and mode management | M03 | Unrequested Function | Engaged in a roundabout (rotary), cyclists and pedestrians at the entries: outside the ODD, foreseeable misuse | 15–40 | Snow or ice (outside ODD, foreseeable) | Unrequested Function of 'Engagement and mode management' while in Engaged in a roundabout (rotary), cyclists and pedestrians at the entries: outside the ODD, foreseeable misuse (15–40 km/h), snow or ice (outside odd, foreseeable). | S3 | S3: lateral motion into a cyclist or pedestrian at a roundabout entry, or into circulating traffic. | E2 | E2: situation OS-19 is E2, condition W05 is E2; the combination is no more frequent than the rarer of the two (ISO 26262-3 Table B.2, duration). | C3 | C2 ⚠: a supervising driver with hands near the wheel corrects an envelope-limited torque deviation within ~1 s in ≥ 90 % of cases; credits AOU-01/AOU-02 (EPS limits LKA torque to an overpowerable level). Snow/ice: low friction; a correction or braking can induce a skid (C+1). | B | Disable function output; transition to driver-controlled mode; illuminate warning lamp.
H-2748 | F-03 | Engagement and mode management | M03 | Unrequested Function | Engaged in a roundabout (rotary), cyclists and pedestrians at the entries: outside the ODD, foreseeable misuse | 15–40 | Fog, visibility below the ODD bound (outside ODD, foreseeable) | Unrequested Function of 'Engagement and mode management' while in Engaged in a roundabout (rotary), cyclists and pedestrians at the entries: outside the ODD, foreseeable misuse (15–40 km/h), fog, visibility below the odd bound (outside odd, foreseeable). | S3 | S3: lateral motion into a cyclist or pedestrian at a roundabout entry, or into circulating traffic. | E1 | E1: situation OS-19 is E2, condition W06 is E1; the combination is no more frequent than the rarer of the two (ISO 26262-3 Table B.2, duration). | C2 | C2 ⚠: a supervising driver with hands near the wheel corrects an envelope-limited torque deviation within ~1 s in ≥ 90 % of cases; credits AOU-01/AOU-02 (EPS limits LKA torque to an overpowerable level). | QM | Disable function output; transition to driver-controlled mode; illuminate warning lamp.
H-2749 | F-03 | Engagement and mode management | M03 | Unrequested Function | Engaged through road works: lane shifts, cones, workers near the lane: outside the ODD, foreseeable misuse | 30–90 | Dry, daylight | Unrequested Function of 'Engagement and mode management' while in Engaged through road works: lane shifts, cones, workers near the lane: outside the ODD, foreseeable misuse (30–90 km/h), dry, daylight. | S3 | S3: lateral motion into workers, cones or a barrier in a narrowed lane. | E2 | E2: situation OS-20 is E2, condition W01 is E4; the combination is no more frequent than the rarer of the two (ISO 26262-3 Table B.2, duration). | C2 | C2 ⚠: a supervising driver with hands near the wheel corrects an envelope-limited torque deviation within ~1 s in ≥ 90 % of cases; credits AOU-01/AOU-02 (EPS limits LKA torque to an overpowerable level). | A | Disable function output; transition to driver-controlled mode; illuminate warning lamp.
H-2750 | F-03 | Engagement and mode management | M03 | Unrequested Function | Engaged through road works: lane shifts, cones, workers near the lane: outside the ODD, foreseeable misuse | 30–90 | Wet road or light rain | Unrequested Function of 'Engagement and mode management' while in Engaged through road works: lane shifts, cones, workers near the lane: outside the ODD, foreseeable misuse (30–90 km/h), wet road or light rain. | S3 | S3: lateral motion into workers, cones or a barrier in a narrowed lane. | E2 | E2: situation OS-20 is E2, condition W02 is E3; the combination is no more frequent than the rarer of the two (ISO 26262-3 Table B.2, duration). | C2 | C2 ⚠: a supervising driver with hands near the wheel corrects an envelope-limited torque deviation within ~1 s in ≥ 90 % of cases; credits AOU-01/AOU-02 (EPS limits LKA torque to an overpowerable level). | A | Disable function output; transition to driver-controlled mode; illuminate warning lamp.
H-2751 | F-03 | Engagement and mode management | M03 | Unrequested Function | Engaged through road works: lane shifts, cones, workers near the lane: outside the ODD, foreseeable misuse | 30–90 | Night, dry, headlights | Unrequested Function of 'Engagement and mode management' while in Engaged through road works: lane shifts, cones, workers near the lane: outside the ODD, foreseeable misuse (30–90 km/h), night, dry, headlights. | S3 | S3: lateral motion into workers, cones or a barrier in a narrowed lane. | E2 | E2: situation OS-20 is E2, condition W03 is E3; the combination is no more frequent than the rarer of the two (ISO 26262-3 Table B.2, duration). | C2 | C2 ⚠: a supervising driver with hands near the wheel corrects an envelope-limited torque deviation within ~1 s in ≥ 90 % of cases; credits AOU-01/AOU-02 (EPS limits LKA torque to an overpowerable level). | A | Disable function output; transition to driver-controlled mode; illuminate warning lamp.
H-2752 | F-03 | Engagement and mode management | M03 | Unrequested Function | Engaged through road works: lane shifts, cones, workers near the lane: outside the ODD, foreseeable misuse | 30–90 | Moderate or heavy rain (outside ODD, foreseeable) | Unrequested Function of 'Engagement and mode management' while in Engaged through road works: lane shifts, cones, workers near the lane: outside the ODD, foreseeable misuse (30–90 km/h), moderate or heavy rain (outside odd, foreseeable). | S3 | S3: lateral motion into workers, cones or a barrier in a narrowed lane. | E2 | E2: situation OS-20 is E2, condition W04 is E2; the combination is no more frequent than the rarer of the two (ISO 26262-3 Table B.2, duration). | C2 | C2 ⚠: a supervising driver with hands near the wheel corrects an envelope-limited torque deviation within ~1 s in ≥ 90 % of cases; credits AOU-01/AOU-02 (EPS limits LKA torque to an overpowerable level). | A | Disable function output; transition to driver-controlled mode; illuminate warning lamp.
H-2753 | F-03 | Engagement and mode management | M03 | Unrequested Function | Engaged through road works: lane shifts, cones, workers near the lane: outside the ODD, foreseeable misuse | 30–90 | Snow or ice (outside ODD, foreseeable) | Unrequested Function of 'Engagement and mode management' while in Engaged through road works: lane shifts, cones, workers near the lane: outside the ODD, foreseeable misuse (30–90 km/h), snow or ice (outside odd, foreseeable). | S3 | S3: lateral motion into workers, cones or a barrier in a narrowed lane. | E2 | E2: situation OS-20 is E2, condition W05 is E2; the combination is no more frequent than the rarer of the two (ISO 26262-3 Table B.2, duration). | C3 | C2 ⚠: a supervising driver with hands near the wheel corrects an envelope-limited torque deviation within ~1 s in ≥ 90 % of cases; credits AOU-01/AOU-02 (EPS limits LKA torque to an overpowerable level). Snow/ice: low friction; a correction or braking can induce a skid (C+1). | B | Disable function output; transition to driver-controlled mode; illuminate warning lamp.
H-2754 | F-03 | Engagement and mode management | M03 | Unrequested Function | Engaged through road works: lane shifts, cones, workers near the lane: outside the ODD, foreseeable misuse | 30–90 | Fog, visibility below the ODD bound (outside ODD, foreseeable) | Unrequested Function of 'Engagement and mode management' while in Engaged through road works: lane shifts, cones, workers near the lane: outside the ODD, foreseeable misuse (30–90 km/h), fog, visibility below the odd bound (outside odd, foreseeable). | S3 | S3: lateral motion into workers, cones or a barrier in a narrowed lane. | E1 | E1: situation OS-20 is E2, condition W06 is E1; the combination is no more frequent than the rarer of the two (ISO 26262-3 Table B.2, duration). | C2 | C2 ⚠: a supervising driver with hands near the wheel corrects an envelope-limited torque deviation within ~1 s in ≥ 90 % of cases; credits AOU-01/AOU-02 (EPS limits LKA torque to an overpowerable level). | QM | Disable function output; transition to driver-controlled mode; illuminate warning lamp.
H-2755 | F-03 | Engagement and mode management | M03 | Unrequested Function | Engaged on a road without lane markings (rural back road or residential street): outside the ODD, foreseeable misuse | 30–90 | Dry, daylight | Unrequested Function of 'Engagement and mode management' while in Engaged on a road without lane markings (rural back road or residential street): outside the ODD, foreseeable misuse (30–90 km/h), dry, daylight. | S3 | S3: departure into the oncoming side on an unmarked road (as OS-03). | E3 | E3: situation OS-21 is E3, condition W01 is E4; the combination is no more frequent than the rarer of the two (ISO 26262-3 Table B.2, duration). | C2 | C2 ⚠: a supervising driver with hands near the wheel corrects an envelope-limited torque deviation within ~1 s in ≥ 90 % of cases; credits AOU-01/AOU-02 (EPS limits LKA torque to an overpowerable level). | B | Disable function output; transition to driver-controlled mode; illuminate warning lamp.
H-2756 | F-03 | Engagement and mode management | M03 | Unrequested Function | Engaged on a road without lane markings (rural back road or residential street): outside the ODD, foreseeable misuse | 30–90 | Wet road or light rain | Unrequested Function of 'Engagement and mode management' while in Engaged on a road without lane markings (rural back road or residential street): outside the ODD, foreseeable misuse (30–90 km/h), wet road or light rain. | S3 | S3: departure into the oncoming side on an unmarked road (as OS-03). | E3 | E3: situation OS-21 is E3, condition W02 is E3; the combination is no more frequent than the rarer of the two (ISO 26262-3 Table B.2, duration). | C2 | C2 ⚠: a supervising driver with hands near the wheel corrects an envelope-limited torque deviation within ~1 s in ≥ 90 % of cases; credits AOU-01/AOU-02 (EPS limits LKA torque to an overpowerable level). | B | Disable function output; transition to driver-controlled mode; illuminate warning lamp.
H-2757 | F-03 | Engagement and mode management | M03 | Unrequested Function | Engaged on a road without lane markings (rural back road or residential street): outside the ODD, foreseeable misuse | 30–90 | Night, dry, headlights | Unrequested Function of 'Engagement and mode management' while in Engaged on a road without lane markings (rural back road or residential street): outside the ODD, foreseeable misuse (30–90 km/h), night, dry, headlights. | S3 | S3: departure into the oncoming side on an unmarked road (as OS-03). | E3 | E3: situation OS-21 is E3, condition W03 is E3; the combination is no more frequent than the rarer of the two (ISO 26262-3 Table B.2, duration). | C2 | C2 ⚠: a supervising driver with hands near the wheel corrects an envelope-limited torque deviation within ~1 s in ≥ 90 % of cases; credits AOU-01/AOU-02 (EPS limits LKA torque to an overpowerable level). | B | Disable function output; transition to driver-controlled mode; illuminate warning lamp.
H-2758 | F-03 | Engagement and mode management | M03 | Unrequested Function | Engaged on a road without lane markings (rural back road or residential street): outside the ODD, foreseeable misuse | 30–90 | Moderate or heavy rain (outside ODD, foreseeable) | Unrequested Function of 'Engagement and mode management' while in Engaged on a road without lane markings (rural back road or residential street): outside the ODD, foreseeable misuse (30–90 km/h), moderate or heavy rain (outside odd, foreseeable). | S3 | S3: departure into the oncoming side on an unmarked road (as OS-03). | E2 | E2: situation OS-21 is E3, condition W04 is E2; the combination is no more frequent than the rarer of the two (ISO 26262-3 Table B.2, duration). | C2 | C2 ⚠: a supervising driver with hands near the wheel corrects an envelope-limited torque deviation within ~1 s in ≥ 90 % of cases; credits AOU-01/AOU-02 (EPS limits LKA torque to an overpowerable level). | A | Disable function output; transition to driver-controlled mode; illuminate warning lamp.
H-2759 | F-03 | Engagement and mode management | M03 | Unrequested Function | Engaged on a road without lane markings (rural back road or residential street): outside the ODD, foreseeable misuse | 30–90 | Snow or ice (outside ODD, foreseeable) | Unrequested Function of 'Engagement and mode management' while in Engaged on a road without lane markings (rural back road or residential street): outside the ODD, foreseeable misuse (30–90 km/h), snow or ice (outside odd, foreseeable). | S3 | S3: departure into the oncoming side on an unmarked road (as OS-03). | E2 | E2: situation OS-21 is E3, condition W05 is E2; the combination is no more frequent than the rarer of the two (ISO 26262-3 Table B.2, duration). | C3 | C2 ⚠: a supervising driver with hands near the wheel corrects an envelope-limited torque deviation within ~1 s in ≥ 90 % of cases; credits AOU-01/AOU-02 (EPS limits LKA torque to an overpowerable level). Snow/ice: low friction; a correction or braking can induce a skid (C+1). | B | Disable function output; transition to driver-controlled mode; illuminate warning lamp.
H-2760 | F-03 | Engagement and mode management | M03 | Unrequested Function | Engaged on a road without lane markings (rural back road or residential street): outside the ODD, foreseeable misuse | 30–90 | Fog, visibility below the ODD bound (outside ODD, foreseeable) | Unrequested Function of 'Engagement and mode management' while in Engaged on a road without lane markings (rural back road or residential street): outside the ODD, foreseeable misuse (30–90 km/h), fog, visibility below the odd bound (outside odd, foreseeable). | S3 | S3: departure into the oncoming side on an unmarked road (as OS-03). | E1 | E1: situation OS-21 is E3, condition W06 is E1; the combination is no more frequent than the rarer of the two (ISO 26262-3 Table B.2, duration). | C2 | C2 ⚠: a supervising driver with hands near the wheel corrects an envelope-limited torque deviation within ~1 s in ≥ 90 % of cases; credits AOU-01/AOU-02 (EPS limits LKA torque to an overpowerable level). | QM | Disable function output; transition to driver-controlled mode; illuminate warning lamp.
H-2761 | F-03 | Engagement and mode management | M06 | Partial Function | Limited-access highway, free flow, adjacent traffic | 90–110 | Dry, daylight | Partial Function of 'Engagement and mode management' while in Limited-access highway, free flow, adjacent traffic (90–110 km/h), dry, daylight. | S0 | S0: Evaluated under OS-09/OS-10, the situations in which the driver acts to override; other situations would double-count the same override event. | E4 | E4: situation OS-01 is E4, condition W01 is E4; the combination is no more frequent than the rarer of the two (ISO 26262-3 Table B.2, duration). | C0 | n/a | — | Disable function output; transition to driver-controlled mode; illuminate warning lamp.
H-2762 | F-03 | Engagement and mode management | M06 | Partial Function | Limited-access highway, free flow, adjacent traffic | 90–110 | Wet road or light rain | Partial Function of 'Engagement and mode management' while in Limited-access highway, free flow, adjacent traffic (90–110 km/h), wet road or light rain. | S0 | S0: Evaluated under OS-09/OS-10, the situations in which the driver acts to override; other situations would double-count the same override event. | E3 | E3: situation OS-01 is E4, condition W02 is E3; the combination is no more frequent than the rarer of the two (ISO 26262-3 Table B.2, duration). | C0 | n/a | — | Disable function output; transition to driver-controlled mode; illuminate warning lamp.
H-2763 | F-03 | Engagement and mode management | M06 | Partial Function | Limited-access highway, free flow, adjacent traffic | 90–110 | Night, dry, headlights | Partial Function of 'Engagement and mode management' while in Limited-access highway, free flow, adjacent traffic (90–110 km/h), night, dry, headlights. | S0 | S0: Evaluated under OS-09/OS-10, the situations in which the driver acts to override; other situations would double-count the same override event. | E3 | E3: situation OS-01 is E4, condition W03 is E3; the combination is no more frequent than the rarer of the two (ISO 26262-3 Table B.2, duration). | C0 | n/a | — | Disable function output; transition to driver-controlled mode; illuminate warning lamp.
H-2764 | F-03 | Engagement and mode management | M06 | Partial Function | Limited-access highway, free flow, adjacent traffic | 90–110 | Moderate or heavy rain (outside ODD, foreseeable) | Partial Function of 'Engagement and mode management' while in Limited-access highway, free flow, adjacent traffic (90–110 km/h), moderate or heavy rain (outside odd, foreseeable). | S0 | S0: Evaluated under OS-09/OS-10, the situations in which the driver acts to override; other situations would double-count the same override event. | E2 | E2: situation OS-01 is E4, condition W04 is E2; the combination is no more frequent than the rarer of the two (ISO 26262-3 Table B.2, duration). | C0 | n/a | — | Disable function output; transition to driver-controlled mode; illuminate warning lamp.
H-2765 | F-03 | Engagement and mode management | M06 | Partial Function | Limited-access highway, free flow, adjacent traffic | 90–110 | Snow or ice (outside ODD, foreseeable) | Partial Function of 'Engagement and mode management' while in Limited-access highway, free flow, adjacent traffic (90–110 km/h), snow or ice (outside odd, foreseeable). | S0 | S0: Evaluated under OS-09/OS-10, the situations in which the driver acts to override; other situations would double-count the same override event. | E2 | E2: situation OS-01 is E4, condition W05 is E2; the combination is no more frequent than the rarer of the two (ISO 26262-3 Table B.2, duration). | C0 | n/a | — | Disable function output; transition to driver-controlled mode; illuminate warning lamp.
H-2766 | F-03 | Engagement and mode management | M06 | Partial Function | Limited-access highway, free flow, adjacent traffic | 90–110 | Fog, visibility below the ODD bound (outside ODD, foreseeable) | Partial Function of 'Engagement and mode management' while in Limited-access highway, free flow, adjacent traffic (90–110 km/h), fog, visibility below the odd bound (outside odd, foreseeable). | S0 | S0: Evaluated under OS-09/OS-10, the situations in which the driver acts to override; other situations would double-count the same override event. | E1 | E1: situation OS-01 is E4, condition W06 is E1; the combination is no more frequent than the rarer of the two (ISO 26262-3 Table B.2, duration). | C0 | n/a | — | Disable function output; transition to driver-controlled mode; illuminate warning lamp.
H-2767 | F-03 | Engagement and mode management | M06 | Partial Function | Highway curve near R_ODD with barrier or adjacent traffic | 70–110 | Dry, daylight | Partial Function of 'Engagement and mode management' while in Highway curve near R_ODD with barrier or adjacent traffic (70–110 km/h), dry, daylight. | S0 | S0: Evaluated under OS-09/OS-10, the situations in which the driver acts to override; other situations would double-count the same override event. | E3 | E3: situation OS-02 is E3, condition W01 is E4; the combination is no more frequent than the rarer of the two (ISO 26262-3 Table B.2, duration). | C0 | n/a | — | Disable function output; transition to driver-controlled mode; illuminate warning lamp.
H-2768 | F-03 | Engagement and mode management | M06 | Partial Function | Highway curve near R_ODD with barrier or adjacent traffic | 70–110 | Wet road or light rain | Partial Function of 'Engagement and mode management' while in Highway curve near R_ODD with barrier or adjacent traffic (70–110 km/h), wet road or light rain. | S0 | S0: Evaluated under OS-09/OS-10, the situations in which the driver acts to override; other situations would double-count the same override event. | E3 | E3: situation OS-02 is E3, condition W02 is E3; the combination is no more frequent than the rarer of the two (ISO 26262-3 Table B.2, duration). | C0 | n/a | — | Disable function output; transition to driver-controlled mode; illuminate warning lamp.
H-2769 | F-03 | Engagement and mode management | M06 | Partial Function | Highway curve near R_ODD with barrier or adjacent traffic | 70–110 | Night, dry, headlights | Partial Function of 'Engagement and mode management' while in Highway curve near R_ODD with barrier or adjacent traffic (70–110 km/h), night, dry, headlights. | S0 | S0: Evaluated under OS-09/OS-10, the situations in which the driver acts to override; other situations would double-count the same override event. | E3 | E3: situation OS-02 is E3, condition W03 is E3; the combination is no more frequent than the rarer of the two (ISO 26262-3 Table B.2, duration). | C0 | n/a | — | Disable function output; transition to driver-controlled mode; illuminate warning lamp.
H-2770 | F-03 | Engagement and mode management | M06 | Partial Function | Highway curve near R_ODD with barrier or adjacent traffic | 70–110 | Moderate or heavy rain (outside ODD, foreseeable) | Partial Function of 'Engagement and mode management' while in Highway curve near R_ODD with barrier or adjacent traffic (70–110 km/h), moderate or heavy rain (outside odd, foreseeable). | S0 | S0: Evaluated under OS-09/OS-10, the situations in which the driver acts to override; other situations would double-count the same override event. | E2 | E2: situation OS-02 is E3, condition W04 is E2; the combination is no more frequent than the rarer of the two (ISO 26262-3 Table B.2, duration). | C0 | n/a | — | Disable function output; transition to driver-controlled mode; illuminate warning lamp.
H-2771 | F-03 | Engagement and mode management | M06 | Partial Function | Highway curve near R_ODD with barrier or adjacent traffic | 70–110 | Snow or ice (outside ODD, foreseeable) | Partial Function of 'Engagement and mode management' while in Highway curve near R_ODD with barrier or adjacent traffic (70–110 km/h), snow or ice (outside odd, foreseeable). | S0 | S0: Evaluated under OS-09/OS-10, the situations in which the driver acts to override; other situations would double-count the same override event. | E2 | E2: situation OS-02 is E3, condition W05 is E2; the combination is no more frequent than the rarer of the two (ISO 26262-3 Table B.2, duration). | C0 | n/a | — | Disable function output; transition to driver-controlled mode; illuminate warning lamp.
H-2772 | F-03 | Engagement and mode management | M06 | Partial Function | Highway curve near R_ODD with barrier or adjacent traffic | 70–110 | Fog, visibility below the ODD bound (outside ODD, foreseeable) | Partial Function of 'Engagement and mode management' while in Highway curve near R_ODD with barrier or adjacent traffic (70–110 km/h), fog, visibility below the odd bound (outside odd, foreseeable). | S0 | S0: Evaluated under OS-09/OS-10, the situations in which the driver acts to override; other situations would double-count the same override event. | E1 | E1: situation OS-02 is E3, condition W06 is E1; the combination is no more frequent than the rarer of the two (ISO 26262-3 Table B.2, duration). | C0 | n/a | — | Disable function output; transition to driver-controlled mode; illuminate warning lamp.
H-2773 | F-03 | Engagement and mode management | M06 | Partial Function | Engaged on an undivided rural or arterial road, oncoming traffic: outside the ODD, foreseeable misuse | 60–90 | Dry, daylight | Partial Function of 'Engagement and mode management' while in Engaged on an undivided rural or arterial road, oncoming traffic: outside the ODD, foreseeable misuse (60–90 km/h), dry, daylight. | S0 | S0: Evaluated under OS-09/OS-10, the situations in which the driver acts to override; other situations would double-count the same override event. | E3 | E3: situation OS-03 is E3, condition W01 is E4; the combination is no more frequent than the rarer of the two (ISO 26262-3 Table B.2, duration). | C0 | n/a | — | Disable function output; transition to driver-controlled mode; illuminate warning lamp.
H-2774 | F-03 | Engagement and mode management | M06 | Partial Function | Engaged on an undivided rural or arterial road, oncoming traffic: outside the ODD, foreseeable misuse | 60–90 | Wet road or light rain | Partial Function of 'Engagement and mode management' while in Engaged on an undivided rural or arterial road, oncoming traffic: outside the ODD, foreseeable misuse (60–90 km/h), wet road or light rain. | S0 | S0: Evaluated under OS-09/OS-10, the situations in which the driver acts to override; other situations would double-count the same override event. | E3 | E3: situation OS-03 is E3, condition W02 is E3; the combination is no more frequent than the rarer of the two (ISO 26262-3 Table B.2, duration). | C0 | n/a | — | Disable function output; transition to driver-controlled mode; illuminate warning lamp.
H-2775 | F-03 | Engagement and mode management | M06 | Partial Function | Engaged on an undivided rural or arterial road, oncoming traffic: outside the ODD, foreseeable misuse | 60–90 | Night, dry, headlights | Partial Function of 'Engagement and mode management' while in Engaged on an undivided rural or arterial road, oncoming traffic: outside the ODD, foreseeable misuse (60–90 km/h), night, dry, headlights. | S0 | S0: Evaluated under OS-09/OS-10, the situations in which the driver acts to override; other situations would double-count the same override event. | E3 | E3: situation OS-03 is E3, condition W03 is E3; the combination is no more frequent than the rarer of the two (ISO 26262-3 Table B.2, duration). | C0 | n/a | — | Disable function output; transition to driver-controlled mode; illuminate warning lamp.
H-2776 | F-03 | Engagement and mode management | M06 | Partial Function | Engaged on an undivided rural or arterial road, oncoming traffic: outside the ODD, foreseeable misuse | 60–90 | Moderate or heavy rain (outside ODD, foreseeable) | Partial Function of 'Engagement and mode management' while in Engaged on an undivided rural or arterial road, oncoming traffic: outside the ODD, foreseeable misuse (60–90 km/h), moderate or heavy rain (outside odd, foreseeable). | S0 | S0: Evaluated under OS-09/OS-10, the situations in which the driver acts to override; other situations would double-count the same override event. | E2 | E2: situation OS-03 is E3, condition W04 is E2; the combination is no more frequent than the rarer of the two (ISO 26262-3 Table B.2, duration). | C0 | n/a | — | Disable function output; transition to driver-controlled mode; illuminate warning lamp.
H-2777 | F-03 | Engagement and mode management | M06 | Partial Function | Engaged on an undivided rural or arterial road, oncoming traffic: outside the ODD, foreseeable misuse | 60–90 | Snow or ice (outside ODD, foreseeable) | Partial Function of 'Engagement and mode management' while in Engaged on an undivided rural or arterial road, oncoming traffic: outside the ODD, foreseeable misuse (60–90 km/h), snow or ice (outside odd, foreseeable). | S0 | S0: Evaluated under OS-09/OS-10, the situations in which the driver acts to override; other situations would double-count the same override event. | E2 | E2: situation OS-03 is E3, condition W05 is E2; the combination is no more frequent than the rarer of the two (ISO 26262-3 Table B.2, duration). | C0 | n/a | — | Disable function output; transition to driver-controlled mode; illuminate warning lamp.
H-2778 | F-03 | Engagement and mode management | M06 | Partial Function | Engaged on an undivided rural or arterial road, oncoming traffic: outside the ODD, foreseeable misuse | 60–90 | Fog, visibility below the ODD bound (outside ODD, foreseeable) | Partial Function of 'Engagement and mode management' while in Engaged on an undivided rural or arterial road, oncoming traffic: outside the ODD, foreseeable misuse (60–90 km/h), fog, visibility below the odd bound (outside odd, foreseeable). | S0 | S0: Evaluated under OS-09/OS-10, the situations in which the driver acts to override; other situations would double-count the same override event. | E1 | E1: situation OS-03 is E3, condition W06 is E1; the combination is no more frequent than the rarer of the two (ISO 26262-3 Table B.2, duration). | C0 | n/a | — | Disable function output; transition to driver-controlled mode; illuminate warning lamp.
H-2779 | F-03 | Engagement and mode management | M06 | Partial Function | Engaged on an urban arterial, pedestrians and cyclists near the lane edge: outside the ODD, foreseeable misuse | 30–60 | Dry, daylight | Partial Function of 'Engagement and mode management' while in Engaged on an urban arterial, pedestrians and cyclists near the lane edge: outside the ODD, foreseeable misuse (30–60 km/h), dry, daylight. | S0 | S0: Evaluated under OS-09/OS-10, the situations in which the driver acts to override; other situations would double-count the same override event. | E3 | E3: situation OS-04 is E3, condition W01 is E4; the combination is no more frequent than the rarer of the two (ISO 26262-3 Table B.2, duration). | C0 | n/a | — | Disable function output; transition to driver-controlled mode; illuminate warning lamp.
H-2780 | F-03 | Engagement and mode management | M06 | Partial Function | Engaged on an urban arterial, pedestrians and cyclists near the lane edge: outside the ODD, foreseeable misuse | 30–60 | Wet road or light rain | Partial Function of 'Engagement and mode management' while in Engaged on an urban arterial, pedestrians and cyclists near the lane edge: outside the ODD, foreseeable misuse (30–60 km/h), wet road or light rain. | S0 | S0: Evaluated under OS-09/OS-10, the situations in which the driver acts to override; other situations would double-count the same override event. | E3 | E3: situation OS-04 is E3, condition W02 is E3; the combination is no more frequent than the rarer of the two (ISO 26262-3 Table B.2, duration). | C0 | n/a | — | Disable function output; transition to driver-controlled mode; illuminate warning lamp.
H-2781 | F-03 | Engagement and mode management | M06 | Partial Function | Engaged on an urban arterial, pedestrians and cyclists near the lane edge: outside the ODD, foreseeable misuse | 30–60 | Night, dry, headlights | Partial Function of 'Engagement and mode management' while in Engaged on an urban arterial, pedestrians and cyclists near the lane edge: outside the ODD, foreseeable misuse (30–60 km/h), night, dry, headlights. | S0 | S0: Evaluated under OS-09/OS-10, the situations in which the driver acts to override; other situations would double-count the same override event. | E3 | E3: situation OS-04 is E3, condition W03 is E3; the combination is no more frequent than the rarer of the two (ISO 26262-3 Table B.2, duration). | C0 | n/a | — | Disable function output; transition to driver-controlled mode; illuminate warning lamp.
H-2782 | F-03 | Engagement and mode management | M06 | Partial Function | Engaged on an urban arterial, pedestrians and cyclists near the lane edge: outside the ODD, foreseeable misuse | 30–60 | Moderate or heavy rain (outside ODD, foreseeable) | Partial Function of 'Engagement and mode management' while in Engaged on an urban arterial, pedestrians and cyclists near the lane edge: outside the ODD, foreseeable misuse (30–60 km/h), moderate or heavy rain (outside odd, foreseeable). | S0 | S0: Evaluated under OS-09/OS-10, the situations in which the driver acts to override; other situations would double-count the same override event. | E2 | E2: situation OS-04 is E3, condition W04 is E2; the combination is no more frequent than the rarer of the two (ISO 26262-3 Table B.2, duration). | C0 | n/a | — | Disable function output; transition to driver-controlled mode; illuminate warning lamp.
H-2783 | F-03 | Engagement and mode management | M06 | Partial Function | Engaged on an urban arterial, pedestrians and cyclists near the lane edge: outside the ODD, foreseeable misuse | 30–60 | Snow or ice (outside ODD, foreseeable) | Partial Function of 'Engagement and mode management' while in Engaged on an urban arterial, pedestrians and cyclists near the lane edge: outside the ODD, foreseeable misuse (30–60 km/h), snow or ice (outside odd, foreseeable). | S0 | S0: Evaluated under OS-09/OS-10, the situations in which the driver acts to override; other situations would double-count the same override event. | E2 | E2: situation OS-04 is E3, condition W05 is E2; the combination is no more frequent than the rarer of the two (ISO 26262-3 Table B.2, duration). | C0 | n/a | — | Disable function output; transition to driver-controlled mode; illuminate warning lamp.
H-2784 | F-03 | Engagement and mode management | M06 | Partial Function | Engaged on an urban arterial, pedestrians and cyclists near the lane edge: outside the ODD, foreseeable misuse | 30–60 | Fog, visibility below the ODD bound (outside ODD, foreseeable) | Partial Function of 'Engagement and mode management' while in Engaged on an urban arterial, pedestrians and cyclists near the lane edge: outside the ODD, foreseeable misuse (30–60 km/h), fog, visibility below the odd bound (outside odd, foreseeable). | S0 | S0: Evaluated under OS-09/OS-10, the situations in which the driver acts to override; other situations would double-count the same override event. | E1 | E1: situation OS-04 is E3, condition W06 is E1; the combination is no more frequent than the rarer of the two (ISO 26262-3 Table B.2, duration). | C0 | n/a | — | Disable function output; transition to driver-controlled mode; illuminate warning lamp.
H-2785 | F-03 | Engagement and mode management | M06 | Partial Function | Following a lead vehicle at a short gap, dense traffic | 30–110 | Dry, daylight | Partial Function of 'Engagement and mode management' while in Following a lead vehicle at a short gap, dense traffic (30–110 km/h), dry, daylight. | S0 | S0: Evaluated under OS-09/OS-10, the situations in which the driver acts to override; other situations would double-count the same override event. | E4 | E4: situation OS-05 is E4, condition W01 is E4; the combination is no more frequent than the rarer of the two (ISO 26262-3 Table B.2, duration). | C0 | n/a | — | Disable function output; transition to driver-controlled mode; illuminate warning lamp.
H-2786 | F-03 | Engagement and mode management | M06 | Partial Function | Following a lead vehicle at a short gap, dense traffic | 30–110 | Wet road or light rain | Partial Function of 'Engagement and mode management' while in Following a lead vehicle at a short gap, dense traffic (30–110 km/h), wet road or light rain. | S0 | S0: Evaluated under OS-09/OS-10, the situations in which the driver acts to override; other situations would double-count the same override event. | E3 | E3: situation OS-05 is E4, condition W02 is E3; the combination is no more frequent than the rarer of the two (ISO 26262-3 Table B.2, duration). | C0 | n/a | — | Disable function output; transition to driver-controlled mode; illuminate warning lamp.
H-2787 | F-03 | Engagement and mode management | M06 | Partial Function | Following a lead vehicle at a short gap, dense traffic | 30–110 | Night, dry, headlights | Partial Function of 'Engagement and mode management' while in Following a lead vehicle at a short gap, dense traffic (30–110 km/h), night, dry, headlights. | S0 | S0: Evaluated under OS-09/OS-10, the situations in which the driver acts to override; other situations would double-count the same override event. | E3 | E3: situation OS-05 is E4, condition W03 is E3; the combination is no more frequent than the rarer of the two (ISO 26262-3 Table B.2, duration). | C0 | n/a | — | Disable function output; transition to driver-controlled mode; illuminate warning lamp.
H-2788 | F-03 | Engagement and mode management | M06 | Partial Function | Following a lead vehicle at a short gap, dense traffic | 30–110 | Moderate or heavy rain (outside ODD, foreseeable) | Partial Function of 'Engagement and mode management' while in Following a lead vehicle at a short gap, dense traffic (30–110 km/h), moderate or heavy rain (outside odd, foreseeable). | S0 | S0: Evaluated under OS-09/OS-10, the situations in which the driver acts to override; other situations would double-count the same override event. | E2 | E2: situation OS-05 is E4, condition W04 is E2; the combination is no more frequent than the rarer of the two (ISO 26262-3 Table B.2, duration). | C0 | n/a | — | Disable function output; transition to driver-controlled mode; illuminate warning lamp.
H-2789 | F-03 | Engagement and mode management | M06 | Partial Function | Following a lead vehicle at a short gap, dense traffic | 30–110 | Snow or ice (outside ODD, foreseeable) | Partial Function of 'Engagement and mode management' while in Following a lead vehicle at a short gap, dense traffic (30–110 km/h), snow or ice (outside odd, foreseeable). | S0 | S0: Evaluated under OS-09/OS-10, the situations in which the driver acts to override; other situations would double-count the same override event. | E2 | E2: situation OS-05 is E4, condition W05 is E2; the combination is no more frequent than the rarer of the two (ISO 26262-3 Table B.2, duration). | C0 | n/a | — | Disable function output; transition to driver-controlled mode; illuminate warning lamp.
H-2790 | F-03 | Engagement and mode management | M06 | Partial Function | Following a lead vehicle at a short gap, dense traffic | 30–110 | Fog, visibility below the ODD bound (outside ODD, foreseeable) | Partial Function of 'Engagement and mode management' while in Following a lead vehicle at a short gap, dense traffic (30–110 km/h), fog, visibility below the odd bound (outside odd, foreseeable). | S0 | S0: Evaluated under OS-09/OS-10, the situations in which the driver acts to override; other situations would double-count the same override event. | E1 | E1: situation OS-05 is E4, condition W06 is E1; the combination is no more frequent than the rarer of the two (ISO 26262-3 Table B.2, duration). | C0 | n/a | — | Disable function output; transition to driver-controlled mode; illuminate warning lamp.
H-2791 | F-03 | Engagement and mode management | M06 | Partial Function | Stop-and-go queue or standstill behind a lead; pedestrians may cross | 0–30 | Dry, daylight | Partial Function of 'Engagement and mode management' while in Stop-and-go queue or standstill behind a lead; pedestrians may cross (0–30 km/h), dry, daylight. | S0 | S0: Evaluated under OS-09/OS-10, the situations in which the driver acts to override; other situations would double-count the same override event. | E3 | E3: situation OS-06 is E3, condition W01 is E4; the combination is no more frequent than the rarer of the two (ISO 26262-3 Table B.2, duration). | C0 | n/a | — | Disable function output; transition to driver-controlled mode; illuminate warning lamp.
H-2792 | F-03 | Engagement and mode management | M06 | Partial Function | Stop-and-go queue or standstill behind a lead; pedestrians may cross | 0–30 | Wet road or light rain | Partial Function of 'Engagement and mode management' while in Stop-and-go queue or standstill behind a lead; pedestrians may cross (0–30 km/h), wet road or light rain. | S0 | S0: Evaluated under OS-09/OS-10, the situations in which the driver acts to override; other situations would double-count the same override event. | E3 | E3: situation OS-06 is E3, condition W02 is E3; the combination is no more frequent than the rarer of the two (ISO 26262-3 Table B.2, duration). | C0 | n/a | — | Disable function output; transition to driver-controlled mode; illuminate warning lamp.
H-2793 | F-03 | Engagement and mode management | M06 | Partial Function | Stop-and-go queue or standstill behind a lead; pedestrians may cross | 0–30 | Night, dry, headlights | Partial Function of 'Engagement and mode management' while in Stop-and-go queue or standstill behind a lead; pedestrians may cross (0–30 km/h), night, dry, headlights. | S0 | S0: Evaluated under OS-09/OS-10, the situations in which the driver acts to override; other situations would double-count the same override event. | E3 | E3: situation OS-06 is E3, condition W03 is E3; the combination is no more frequent than the rarer of the two (ISO 26262-3 Table B.2, duration). | C0 | n/a | — | Disable function output; transition to driver-controlled mode; illuminate warning lamp.
H-2794 | F-03 | Engagement and mode management | M06 | Partial Function | Stop-and-go queue or standstill behind a lead; pedestrians may cross | 0–30 | Moderate or heavy rain (outside ODD, foreseeable) | Partial Function of 'Engagement and mode management' while in Stop-and-go queue or standstill behind a lead; pedestrians may cross (0–30 km/h), moderate or heavy rain (outside odd, foreseeable). | S0 | S0: Evaluated under OS-09/OS-10, the situations in which the driver acts to override; other situations would double-count the same override event. | E2 | E2: situation OS-06 is E3, condition W04 is E2; the combination is no more frequent than the rarer of the two (ISO 26262-3 Table B.2, duration). | C0 | n/a | — | Disable function output; transition to driver-controlled mode; illuminate warning lamp.
H-2795 | F-03 | Engagement and mode management | M06 | Partial Function | Stop-and-go queue or standstill behind a lead; pedestrians may cross | 0–30 | Snow or ice (outside ODD, foreseeable) | Partial Function of 'Engagement and mode management' while in Stop-and-go queue or standstill behind a lead; pedestrians may cross (0–30 km/h), snow or ice (outside odd, foreseeable). | S0 | S0: Evaluated under OS-09/OS-10, the situations in which the driver acts to override; other situations would double-count the same override event. | E2 | E2: situation OS-06 is E3, condition W05 is E2; the combination is no more frequent than the rarer of the two (ISO 26262-3 Table B.2, duration). | C0 | n/a | — | Disable function output; transition to driver-controlled mode; illuminate warning lamp.
H-2796 | F-03 | Engagement and mode management | M06 | Partial Function | Stop-and-go queue or standstill behind a lead; pedestrians may cross | 0–30 | Fog, visibility below the ODD bound (outside ODD, foreseeable) | Partial Function of 'Engagement and mode management' while in Stop-and-go queue or standstill behind a lead; pedestrians may cross (0–30 km/h), fog, visibility below the odd bound (outside odd, foreseeable). | S0 | S0: Evaluated under OS-09/OS-10, the situations in which the driver acts to override; other situations would double-count the same override event. | E1 | E1: situation OS-06 is E3, condition W06 is E1; the combination is no more frequent than the rarer of the two (ISO 26262-3 Table B.2, duration). | C0 | n/a | — | Disable function output; transition to driver-controlled mode; illuminate warning lamp.
H-2797 | F-03 | Engagement and mode management | M06 | Partial Function | Approaching slower or stationary traffic from highway speed | 70–110 | Dry, daylight | Partial Function of 'Engagement and mode management' while in Approaching slower or stationary traffic from highway speed (70–110 km/h), dry, daylight. | S0 | S0: Evaluated under OS-09/OS-10, the situations in which the driver acts to override; other situations would double-count the same override event. | E4 | E4: situation OS-07 is E4, condition W01 is E4; the combination is no more frequent than the rarer of the two (ISO 26262-3 Table B.2, duration). | C0 | n/a | — | Disable function output; transition to driver-controlled mode; illuminate warning lamp.
H-2798 | F-03 | Engagement and mode management | M06 | Partial Function | Approaching slower or stationary traffic from highway speed | 70–110 | Wet road or light rain | Partial Function of 'Engagement and mode management' while in Approaching slower or stationary traffic from highway speed (70–110 km/h), wet road or light rain. | S0 | S0: Evaluated under OS-09/OS-10, the situations in which the driver acts to override; other situations would double-count the same override event. | E3 | E3: situation OS-07 is E4, condition W02 is E3; the combination is no more frequent than the rarer of the two (ISO 26262-3 Table B.2, duration). | C0 | n/a | — | Disable function output; transition to driver-controlled mode; illuminate warning lamp.
H-2799 | F-03 | Engagement and mode management | M06 | Partial Function | Approaching slower or stationary traffic from highway speed | 70–110 | Night, dry, headlights | Partial Function of 'Engagement and mode management' while in Approaching slower or stationary traffic from highway speed (70–110 km/h), night, dry, headlights. | S0 | S0: Evaluated under OS-09/OS-10, the situations in which the driver acts to override; other situations would double-count the same override event. | E3 | E3: situation OS-07 is E4, condition W03 is E3; the combination is no more frequent than the rarer of the two (ISO 26262-3 Table B.2, duration). | C0 | n/a | — | Disable function output; transition to driver-controlled mode; illuminate warning lamp.
H-2800 | F-03 | Engagement and mode management | M06 | Partial Function | Approaching slower or stationary traffic from highway speed | 70–110 | Moderate or heavy rain (outside ODD, foreseeable) | Partial Function of 'Engagement and mode management' while in Approaching slower or stationary traffic from highway speed (70–110 km/h), moderate or heavy rain (outside odd, foreseeable). | S0 | S0: Evaluated under OS-09/OS-10, the situations in which the driver acts to override; other situations would double-count the same override event. | E2 | E2: situation OS-07 is E4, condition W04 is E2; the combination is no more frequent than the rarer of the two (ISO 26262-3 Table B.2, duration). | C0 | n/a | — | Disable function output; transition to driver-controlled mode; illuminate warning lamp.
H-2801 | F-03 | Engagement and mode management | M06 | Partial Function | Approaching slower or stationary traffic from highway speed | 70–110 | Snow or ice (outside ODD, foreseeable) | Partial Function of 'Engagement and mode management' while in Approaching slower or stationary traffic from highway speed (70–110 km/h), snow or ice (outside odd, foreseeable). | S0 | S0: Evaluated under OS-09/OS-10, the situations in which the driver acts to override; other situations would double-count the same override event. | E2 | E2: situation OS-07 is E4, condition W05 is E2; the combination is no more frequent than the rarer of the two (ISO 26262-3 Table B.2, duration). | C0 | n/a | — | Disable function output; transition to driver-controlled mode; illuminate warning lamp.
H-2802 | F-03 | Engagement and mode management | M06 | Partial Function | Approaching slower or stationary traffic from highway speed | 70–110 | Fog, visibility below the ODD bound (outside ODD, foreseeable) | Partial Function of 'Engagement and mode management' while in Approaching slower or stationary traffic from highway speed (70–110 km/h), fog, visibility below the odd bound (outside odd, foreseeable). | S0 | S0: Evaluated under OS-09/OS-10, the situations in which the driver acts to override; other situations would double-count the same override event. | E1 | E1: situation OS-07 is E4, condition W06 is E1; the combination is no more frequent than the rarer of the two (ISO 26262-3 Table B.2, duration). | C0 | n/a | — | Disable function output; transition to driver-controlled mode; illuminate warning lamp.
H-2803 | F-03 | Engagement and mode management | M06 | Partial Function | Close following vehicle behind (gap < 1.5 s) | 50–110 | Dry, daylight | Partial Function of 'Engagement and mode management' while in Close following vehicle behind (gap < 1.5 s) (50–110 km/h), dry, daylight. | S0 | S0: Evaluated under OS-09/OS-10, the situations in which the driver acts to override; other situations would double-count the same override event. | E4 | E4: situation OS-08 is E4, condition W01 is E4; the combination is no more frequent than the rarer of the two (ISO 26262-3 Table B.2, duration). | C0 | n/a | — | Disable function output; transition to driver-controlled mode; illuminate warning lamp.
H-2804 | F-03 | Engagement and mode management | M06 | Partial Function | Close following vehicle behind (gap < 1.5 s) | 50–110 | Wet road or light rain | Partial Function of 'Engagement and mode management' while in Close following vehicle behind (gap < 1.5 s) (50–110 km/h), wet road or light rain. | S0 | S0: Evaluated under OS-09/OS-10, the situations in which the driver acts to override; other situations would double-count the same override event. | E3 | E3: situation OS-08 is E4, condition W02 is E3; the combination is no more frequent than the rarer of the two (ISO 26262-3 Table B.2, duration). | C0 | n/a | — | Disable function output; transition to driver-controlled mode; illuminate warning lamp.
H-2805 | F-03 | Engagement and mode management | M06 | Partial Function | Close following vehicle behind (gap < 1.5 s) | 50–110 | Night, dry, headlights | Partial Function of 'Engagement and mode management' while in Close following vehicle behind (gap < 1.5 s) (50–110 km/h), night, dry, headlights. | S0 | S0: Evaluated under OS-09/OS-10, the situations in which the driver acts to override; other situations would double-count the same override event. | E3 | E3: situation OS-08 is E4, condition W03 is E3; the combination is no more frequent than the rarer of the two (ISO 26262-3 Table B.2, duration). | C0 | n/a | — | Disable function output; transition to driver-controlled mode; illuminate warning lamp.
H-2806 | F-03 | Engagement and mode management | M06 | Partial Function | Close following vehicle behind (gap < 1.5 s) | 50–110 | Moderate or heavy rain (outside ODD, foreseeable) | Partial Function of 'Engagement and mode management' while in Close following vehicle behind (gap < 1.5 s) (50–110 km/h), moderate or heavy rain (outside odd, foreseeable). | S0 | S0: Evaluated under OS-09/OS-10, the situations in which the driver acts to override; other situations would double-count the same override event. | E2 | E2: situation OS-08 is E4, condition W04 is E2; the combination is no more frequent than the rarer of the two (ISO 26262-3 Table B.2, duration). | C0 | n/a | — | Disable function output; transition to driver-controlled mode; illuminate warning lamp.
H-2807 | F-03 | Engagement and mode management | M06 | Partial Function | Close following vehicle behind (gap < 1.5 s) | 50–110 | Snow or ice (outside ODD, foreseeable) | Partial Function of 'Engagement and mode management' while in Close following vehicle behind (gap < 1.5 s) (50–110 km/h), snow or ice (outside odd, foreseeable). | S0 | S0: Evaluated under OS-09/OS-10, the situations in which the driver acts to override; other situations would double-count the same override event. | E2 | E2: situation OS-08 is E4, condition W05 is E2; the combination is no more frequent than the rarer of the two (ISO 26262-3 Table B.2, duration). | C0 | n/a | — | Disable function output; transition to driver-controlled mode; illuminate warning lamp.
H-2808 | F-03 | Engagement and mode management | M06 | Partial Function | Close following vehicle behind (gap < 1.5 s) | 50–110 | Fog, visibility below the ODD bound (outside ODD, foreseeable) | Partial Function of 'Engagement and mode management' while in Close following vehicle behind (gap < 1.5 s) (50–110 km/h), fog, visibility below the odd bound (outside odd, foreseeable). | S0 | S0: Evaluated under OS-09/OS-10, the situations in which the driver acts to override; other situations would double-count the same override event. | E1 | E1: situation OS-08 is E4, condition W06 is E1; the combination is no more frequent than the rarer of the two (ISO 26262-3 Table B.2, duration). | C0 | n/a | — | Disable function output; transition to driver-controlled mode; illuminate warning lamp.
H-2809 | F-03 | Engagement and mode management | M06 | Partial Function | Imminent collision where the stock PCS/AEB would intervene | 0–120 | Dry, daylight | Partial Function of 'Engagement and mode management' while in Imminent collision where the stock PCS/AEB would intervene (0–120 km/h), dry, daylight. | S3 | S3: the driver acts on an imminent collision and the system does not release. | E2 | E2: situation OS-09 is E2, condition W01 is E4; the combination is no more frequent than the rarer of the two (ISO 26262-3 Table B.2, duration). | C2 | C2 ⚠: credits AOU-01/02/03 (driver can overpower EPS torque; brakes override ACC). | A | Disable function output; transition to driver-controlled mode; illuminate warning lamp.
H-2810 | F-03 | Engagement and mode management | M06 | Partial Function | Imminent collision where the stock PCS/AEB would intervene | 0–120 | Wet road or light rain | Partial Function of 'Engagement and mode management' while in Imminent collision where the stock PCS/AEB would intervene (0–120 km/h), wet road or light rain. | S3 | S3: the driver acts on an imminent collision and the system does not release. | E2 | E2: situation OS-09 is E2, condition W02 is E3; the combination is no more frequent than the rarer of the two (ISO 26262-3 Table B.2, duration). | C2 | C2 ⚠: credits AOU-01/02/03 (driver can overpower EPS torque; brakes override ACC). | A | Disable function output; transition to driver-controlled mode; illuminate warning lamp.
H-2811 | F-03 | Engagement and mode management | M06 | Partial Function | Imminent collision where the stock PCS/AEB would intervene | 0–120 | Night, dry, headlights | Partial Function of 'Engagement and mode management' while in Imminent collision where the stock PCS/AEB would intervene (0–120 km/h), night, dry, headlights. | S3 | S3: the driver acts on an imminent collision and the system does not release. | E2 | E2: situation OS-09 is E2, condition W03 is E3; the combination is no more frequent than the rarer of the two (ISO 26262-3 Table B.2, duration). | C2 | C2 ⚠: credits AOU-01/02/03 (driver can overpower EPS torque; brakes override ACC). | A | Disable function output; transition to driver-controlled mode; illuminate warning lamp.
H-2812 | F-03 | Engagement and mode management | M06 | Partial Function | Imminent collision where the stock PCS/AEB would intervene | 0–120 | Moderate or heavy rain (outside ODD, foreseeable) | Partial Function of 'Engagement and mode management' while in Imminent collision where the stock PCS/AEB would intervene (0–120 km/h), moderate or heavy rain (outside odd, foreseeable). | S3 | S3: the driver acts on an imminent collision and the system does not release. | E2 | E2: situation OS-09 is E2, condition W04 is E2; the combination is no more frequent than the rarer of the two (ISO 26262-3 Table B.2, duration). | C2 | C2 ⚠: credits AOU-01/02/03 (driver can overpower EPS torque; brakes override ACC). | A | Disable function output; transition to driver-controlled mode; illuminate warning lamp.
H-2813 | F-03 | Engagement and mode management | M06 | Partial Function | Imminent collision where the stock PCS/AEB would intervene | 0–120 | Snow or ice (outside ODD, foreseeable) | Partial Function of 'Engagement and mode management' while in Imminent collision where the stock PCS/AEB would intervene (0–120 km/h), snow or ice (outside odd, foreseeable). | S3 | S3: the driver acts on an imminent collision and the system does not release. | E2 | E2: situation OS-09 is E2, condition W05 is E2; the combination is no more frequent than the rarer of the two (ISO 26262-3 Table B.2, duration). | C2 | C2 ⚠: credits AOU-01/02/03 (driver can overpower EPS torque; brakes override ACC). | A | Disable function output; transition to driver-controlled mode; illuminate warning lamp.
H-2814 | F-03 | Engagement and mode management | M06 | Partial Function | Imminent collision where the stock PCS/AEB would intervene | 0–120 | Fog, visibility below the ODD bound (outside ODD, foreseeable) | Partial Function of 'Engagement and mode management' while in Imminent collision where the stock PCS/AEB would intervene (0–120 km/h), fog, visibility below the odd bound (outside odd, foreseeable). | S3 | S3: the driver acts on an imminent collision and the system does not release. | E1 | E1: situation OS-09 is E2, condition W06 is E1; the combination is no more frequent than the rarer of the two (ISO 26262-3 Table B.2, duration). | C2 | C2 ⚠: credits AOU-01/02/03 (driver can overpower EPS torque; brakes override ACC). | QM | Disable function output; transition to driver-controlled mode; illuminate warning lamp.
H-2815 | F-03 | Engagement and mode management | M06 | Partial Function | Driver override while engaged: braking, cancel or evasive steering | 0–110 | Dry, daylight | Partial Function of 'Engagement and mode management' while in Driver override while engaged: braking, cancel or evasive steering (0–110 km/h), dry, daylight. | S3 | S3: emergency braking or evasive steering impaired by continued actuation (HE-05.1, HE-05.2). | E3 | E3: situation OS-10 is E3, condition W01 is E4; the combination is no more frequent than the rarer of the two (ISO 26262-3 Table B.2, duration). | C2 | C2 ⚠: credits AOU-01/02/03. | B | Disable function output; transition to driver-controlled mode; illuminate warning lamp.
H-2816 | F-03 | Engagement and mode management | M06 | Partial Function | Driver override while engaged: braking, cancel or evasive steering | 0–110 | Wet road or light rain | Partial Function of 'Engagement and mode management' while in Driver override while engaged: braking, cancel or evasive steering (0–110 km/h), wet road or light rain. | S3 | S3: emergency braking or evasive steering impaired by continued actuation (HE-05.1, HE-05.2). | E3 | E3: situation OS-10 is E3, condition W02 is E3; the combination is no more frequent than the rarer of the two (ISO 26262-3 Table B.2, duration). | C2 | C2 ⚠: credits AOU-01/02/03. | B | Disable function output; transition to driver-controlled mode; illuminate warning lamp.
H-2817 | F-03 | Engagement and mode management | M06 | Partial Function | Driver override while engaged: braking, cancel or evasive steering | 0–110 | Night, dry, headlights | Partial Function of 'Engagement and mode management' while in Driver override while engaged: braking, cancel or evasive steering (0–110 km/h), night, dry, headlights. | S3 | S3: emergency braking or evasive steering impaired by continued actuation (HE-05.1, HE-05.2). | E3 | E3: situation OS-10 is E3, condition W03 is E3; the combination is no more frequent than the rarer of the two (ISO 26262-3 Table B.2, duration). | C2 | C2 ⚠: credits AOU-01/02/03. | B | Disable function output; transition to driver-controlled mode; illuminate warning lamp.
H-2818 | F-03 | Engagement and mode management | M06 | Partial Function | Driver override while engaged: braking, cancel or evasive steering | 0–110 | Moderate or heavy rain (outside ODD, foreseeable) | Partial Function of 'Engagement and mode management' while in Driver override while engaged: braking, cancel or evasive steering (0–110 km/h), moderate or heavy rain (outside odd, foreseeable). | S3 | S3: emergency braking or evasive steering impaired by continued actuation (HE-05.1, HE-05.2). | E2 | E2: situation OS-10 is E3, condition W04 is E2; the combination is no more frequent than the rarer of the two (ISO 26262-3 Table B.2, duration). | C2 | C2 ⚠: credits AOU-01/02/03. | A | Disable function output; transition to driver-controlled mode; illuminate warning lamp.
H-2819 | F-03 | Engagement and mode management | M06 | Partial Function | Driver override while engaged: braking, cancel or evasive steering | 0–110 | Snow or ice (outside ODD, foreseeable) | Partial Function of 'Engagement and mode management' while in Driver override while engaged: braking, cancel or evasive steering (0–110 km/h), snow or ice (outside odd, foreseeable). | S3 | S3: emergency braking or evasive steering impaired by continued actuation (HE-05.1, HE-05.2). | E2 | E2: situation OS-10 is E3, condition W05 is E2; the combination is no more frequent than the rarer of the two (ISO 26262-3 Table B.2, duration). | C2 | C2 ⚠: credits AOU-01/02/03. | A | Disable function output; transition to driver-controlled mode; illuminate warning lamp.
H-2820 | F-03 | Engagement and mode management | M06 | Partial Function | Driver override while engaged: braking, cancel or evasive steering | 0–110 | Fog, visibility below the ODD bound (outside ODD, foreseeable) | Partial Function of 'Engagement and mode management' while in Driver override while engaged: braking, cancel or evasive steering (0–110 km/h), fog, visibility below the odd bound (outside odd, foreseeable). | S3 | S3: emergency braking or evasive steering impaired by continued actuation (HE-05.1, HE-05.2). | E1 | E1: situation OS-10 is E3, condition W06 is E1; the combination is no more frequent than the rarer of the two (ISO 26262-3 Table B.2, duration). | C2 | C2 ⚠: credits AOU-01/02/03. | QM | Disable function output; transition to driver-controlled mode; illuminate warning lamp.
H-2821 | F-03 | Engagement and mode management | M06 | Partial Function | Driver-initiated assisted lane change | 70–110 | Dry, daylight | Partial Function of 'Engagement and mode management' while in Driver-initiated assisted lane change (70–110 km/h), dry, daylight. | S0 | S0: Evaluated under OS-09/OS-10, the situations in which the driver acts to override; other situations would double-count the same override event. | E3 | E3: situation OS-12 is E3, condition W01 is E4; the combination is no more frequent than the rarer of the two (ISO 26262-3 Table B.2, duration). | C0 | n/a | — | Disable function output; transition to driver-controlled mode; illuminate warning lamp.
H-2822 | F-03 | Engagement and mode management | M06 | Partial Function | Driver-initiated assisted lane change | 70–110 | Wet road or light rain | Partial Function of 'Engagement and mode management' while in Driver-initiated assisted lane change (70–110 km/h), wet road or light rain. | S0 | S0: Evaluated under OS-09/OS-10, the situations in which the driver acts to override; other situations would double-count the same override event. | E3 | E3: situation OS-12 is E3, condition W02 is E3; the combination is no more frequent than the rarer of the two (ISO 26262-3 Table B.2, duration). | C0 | n/a | — | Disable function output; transition to driver-controlled mode; illuminate warning lamp.
H-2823 | F-03 | Engagement and mode management | M06 | Partial Function | Driver-initiated assisted lane change | 70–110 | Night, dry, headlights | Partial Function of 'Engagement and mode management' while in Driver-initiated assisted lane change (70–110 km/h), night, dry, headlights. | S0 | S0: Evaluated under OS-09/OS-10, the situations in which the driver acts to override; other situations would double-count the same override event. | E3 | E3: situation OS-12 is E3, condition W03 is E3; the combination is no more frequent than the rarer of the two (ISO 26262-3 Table B.2, duration). | C0 | n/a | — | Disable function output; transition to driver-controlled mode; illuminate warning lamp.
H-2824 | F-03 | Engagement and mode management | M06 | Partial Function | Driver-initiated assisted lane change | 70–110 | Moderate or heavy rain (outside ODD, foreseeable) | Partial Function of 'Engagement and mode management' while in Driver-initiated assisted lane change (70–110 km/h), moderate or heavy rain (outside odd, foreseeable). | S0 | S0: Evaluated under OS-09/OS-10, the situations in which the driver acts to override; other situations would double-count the same override event. | E2 | E2: situation OS-12 is E3, condition W04 is E2; the combination is no more frequent than the rarer of the two (ISO 26262-3 Table B.2, duration). | C0 | n/a | — | Disable function output; transition to driver-controlled mode; illuminate warning lamp.
H-2825 | F-03 | Engagement and mode management | M06 | Partial Function | Driver-initiated assisted lane change | 70–110 | Snow or ice (outside ODD, foreseeable) | Partial Function of 'Engagement and mode management' while in Driver-initiated assisted lane change (70–110 km/h), snow or ice (outside odd, foreseeable). | S0 | S0: Evaluated under OS-09/OS-10, the situations in which the driver acts to override; other situations would double-count the same override event. | E2 | E2: situation OS-12 is E3, condition W05 is E2; the combination is no more frequent than the rarer of the two (ISO 26262-3 Table B.2, duration). | C0 | n/a | — | Disable function output; transition to driver-controlled mode; illuminate warning lamp.
H-2826 | F-03 | Engagement and mode management | M06 | Partial Function | Driver-initiated assisted lane change | 70–110 | Fog, visibility below the ODD bound (outside ODD, foreseeable) | Partial Function of 'Engagement and mode management' while in Driver-initiated assisted lane change (70–110 km/h), fog, visibility below the odd bound (outside odd, foreseeable). | S0 | S0: Evaluated under OS-09/OS-10, the situations in which the driver acts to override; other situations would double-count the same override event. | E1 | E1: situation OS-12 is E3, condition W06 is E1; the combination is no more frequent than the rarer of the two (ISO 26262-3 Table B.2, duration). | C0 | n/a | — | Disable function output; transition to driver-controlled mode; illuminate warning lamp.
H-2827 | F-03 | Engagement and mode management | M06 | Partial Function | Manual driving, item powered but not engaged | 0–120 | Dry, daylight | Partial Function of 'Engagement and mode management' while in Manual driving, item powered but not engaged (0–120 km/h), dry, daylight. | S0 | S0: item not engaged; M06 cannot occur without a request (only unrequested actuation, M03/M10, applies). | E4 | E4: situation OS-13 is E4, condition W01 is E4; the combination is no more frequent than the rarer of the two (ISO 26262-3 Table B.2, duration). | C0 | n/a | — | Disable function output; transition to driver-controlled mode; illuminate warning lamp.
H-2828 | F-03 | Engagement and mode management | M06 | Partial Function | Manual driving, item powered but not engaged | 0–120 | Wet road or light rain | Partial Function of 'Engagement and mode management' while in Manual driving, item powered but not engaged (0–120 km/h), wet road or light rain. | S0 | S0: item not engaged; M06 cannot occur without a request (only unrequested actuation, M03/M10, applies). | E3 | E3: situation OS-13 is E4, condition W02 is E3; the combination is no more frequent than the rarer of the two (ISO 26262-3 Table B.2, duration). | C0 | n/a | — | Disable function output; transition to driver-controlled mode; illuminate warning lamp.
H-2829 | F-03 | Engagement and mode management | M06 | Partial Function | Manual driving, item powered but not engaged | 0–120 | Night, dry, headlights | Partial Function of 'Engagement and mode management' while in Manual driving, item powered but not engaged (0–120 km/h), night, dry, headlights. | S0 | S0: item not engaged; M06 cannot occur without a request (only unrequested actuation, M03/M10, applies). | E3 | E3: situation OS-13 is E4, condition W03 is E3; the combination is no more frequent than the rarer of the two (ISO 26262-3 Table B.2, duration). | C0 | n/a | — | Disable function output; transition to driver-controlled mode; illuminate warning lamp.
H-2830 | F-03 | Engagement and mode management | M06 | Partial Function | Manual driving, item powered but not engaged | 0–120 | Moderate or heavy rain (outside ODD, foreseeable) | Partial Function of 'Engagement and mode management' while in Manual driving, item powered but not engaged (0–120 km/h), moderate or heavy rain (outside odd, foreseeable). | S0 | S0: item not engaged; M06 cannot occur without a request (only unrequested actuation, M03/M10, applies). | E2 | E2: situation OS-13 is E4, condition W04 is E2; the combination is no more frequent than the rarer of the two (ISO 26262-3 Table B.2, duration). | C0 | n/a | — | Disable function output; transition to driver-controlled mode; illuminate warning lamp.
H-2831 | F-03 | Engagement and mode management | M06 | Partial Function | Manual driving, item powered but not engaged | 0–120 | Snow or ice (outside ODD, foreseeable) | Partial Function of 'Engagement and mode management' while in Manual driving, item powered but not engaged (0–120 km/h), snow or ice (outside odd, foreseeable). | S0 | S0: item not engaged; M06 cannot occur without a request (only unrequested actuation, M03/M10, applies). | E2 | E2: situation OS-13 is E4, condition W05 is E2; the combination is no more frequent than the rarer of the two (ISO 26262-3 Table B.2, duration). | C0 | n/a | — | Disable function output; transition to driver-controlled mode; illuminate warning lamp.
H-2832 | F-03 | Engagement and mode management | M06 | Partial Function | Manual driving, item powered but not engaged | 0–120 | Fog, visibility below the ODD bound (outside ODD, foreseeable) | Partial Function of 'Engagement and mode management' while in Manual driving, item powered but not engaged (0–120 km/h), fog, visibility below the odd bound (outside odd, foreseeable). | S0 | S0: item not engaged; M06 cannot occur without a request (only unrequested actuation, M03/M10, applies). | E1 | E1: situation OS-13 is E4, condition W06 is E1; the combination is no more frequent than the rarer of the two (ISO 26262-3 Table B.2, duration). | C0 | n/a | — | Disable function output; transition to driver-controlled mode; illuminate warning lamp.
H-2833 | F-03 | Engagement and mode management | M06 | Partial Function | Engaged outside the ODD (residential street, ramp, tight curve): foreseeable misuse | 15–60 | Dry, daylight | Partial Function of 'Engagement and mode management' while in Engaged outside the ODD (residential street, ramp, tight curve): foreseeable misuse (15–60 km/h), dry, daylight. | S0 | S0: Evaluated under OS-09/OS-10, the situations in which the driver acts to override; other situations would double-count the same override event. | E3 | E3: situation OS-14 is E3, condition W01 is E4; the combination is no more frequent than the rarer of the two (ISO 26262-3 Table B.2, duration). | C0 | n/a | — | Disable function output; transition to driver-controlled mode; illuminate warning lamp.
H-2834 | F-03 | Engagement and mode management | M06 | Partial Function | Engaged outside the ODD (residential street, ramp, tight curve): foreseeable misuse | 15–60 | Wet road or light rain | Partial Function of 'Engagement and mode management' while in Engaged outside the ODD (residential street, ramp, tight curve): foreseeable misuse (15–60 km/h), wet road or light rain. | S0 | S0: Evaluated under OS-09/OS-10, the situations in which the driver acts to override; other situations would double-count the same override event. | E3 | E3: situation OS-14 is E3, condition W02 is E3; the combination is no more frequent than the rarer of the two (ISO 26262-3 Table B.2, duration). | C0 | n/a | — | Disable function output; transition to driver-controlled mode; illuminate warning lamp.
H-2835 | F-03 | Engagement and mode management | M06 | Partial Function | Engaged outside the ODD (residential street, ramp, tight curve): foreseeable misuse | 15–60 | Night, dry, headlights | Partial Function of 'Engagement and mode management' while in Engaged outside the ODD (residential street, ramp, tight curve): foreseeable misuse (15–60 km/h), night, dry, headlights. | S0 | S0: Evaluated under OS-09/OS-10, the situations in which the driver acts to override; other situations would double-count the same override event. | E3 | E3: situation OS-14 is E3, condition W03 is E3; the combination is no more frequent than the rarer of the two (ISO 26262-3 Table B.2, duration). | C0 | n/a | — | Disable function output; transition to driver-controlled mode; illuminate warning lamp.
H-2836 | F-03 | Engagement and mode management | M06 | Partial Function | Engaged outside the ODD (residential street, ramp, tight curve): foreseeable misuse | 15–60 | Moderate or heavy rain (outside ODD, foreseeable) | Partial Function of 'Engagement and mode management' while in Engaged outside the ODD (residential street, ramp, tight curve): foreseeable misuse (15–60 km/h), moderate or heavy rain (outside odd, foreseeable). | S0 | S0: Evaluated under OS-09/OS-10, the situations in which the driver acts to override; other situations would double-count the same override event. | E2 | E2: situation OS-14 is E3, condition W04 is E2; the combination is no more frequent than the rarer of the two (ISO 26262-3 Table B.2, duration). | C0 | n/a | — | Disable function output; transition to driver-controlled mode; illuminate warning lamp.
H-2837 | F-03 | Engagement and mode management | M06 | Partial Function | Engaged outside the ODD (residential street, ramp, tight curve): foreseeable misuse | 15–60 | Snow or ice (outside ODD, foreseeable) | Partial Function of 'Engagement and mode management' while in Engaged outside the ODD (residential street, ramp, tight curve): foreseeable misuse (15–60 km/h), snow or ice (outside odd, foreseeable). | S0 | S0: Evaluated under OS-09/OS-10, the situations in which the driver acts to override; other situations would double-count the same override event. | E2 | E2: situation OS-14 is E3, condition W05 is E2; the combination is no more frequent than the rarer of the two (ISO 26262-3 Table B.2, duration). | C0 | n/a | — | Disable function output; transition to driver-controlled mode; illuminate warning lamp.
H-2838 | F-03 | Engagement and mode management | M06 | Partial Function | Engaged outside the ODD (residential street, ramp, tight curve): foreseeable misuse | 15–60 | Fog, visibility below the ODD bound (outside ODD, foreseeable) | Partial Function of 'Engagement and mode management' while in Engaged outside the ODD (residential street, ramp, tight curve): foreseeable misuse (15–60 km/h), fog, visibility below the odd bound (outside odd, foreseeable). | S0 | S0: Evaluated under OS-09/OS-10, the situations in which the driver acts to override; other situations would double-count the same override event. | E1 | E1: situation OS-14 is E3, condition W06 is E1; the combination is no more frequent than the rarer of the two (ISO 26262-3 Table B.2, duration). | C0 | n/a | — | Disable function output; transition to driver-controlled mode; illuminate warning lamp.
H-2839 | F-03 | Engagement and mode management | M06 | Partial Function | Engaged approaching a signalised or stop-controlled intersection: outside the ODD, foreseeable misuse | 30–90 | Dry, daylight | Partial Function of 'Engagement and mode management' while in Engaged approaching a signalised or stop-controlled intersection: outside the ODD, foreseeable misuse (30–90 km/h), dry, daylight. | S0 | S0: Evaluated under OS-09/OS-10, the situations in which the driver acts to override; other situations would double-count the same override event. | E3 | E3: situation OS-15 is E3, condition W01 is E4; the combination is no more frequent than the rarer of the two (ISO 26262-3 Table B.2, duration). | C0 | n/a | — | Disable function output; transition to driver-controlled mode; illuminate warning lamp.
H-2840 | F-03 | Engagement and mode management | M06 | Partial Function | Engaged approaching a signalised or stop-controlled intersection: outside the ODD, foreseeable misuse | 30–90 | Wet road or light rain | Partial Function of 'Engagement and mode management' while in Engaged approaching a signalised or stop-controlled intersection: outside the ODD, foreseeable misuse (30–90 km/h), wet road or light rain. | S0 | S0: Evaluated under OS-09/OS-10, the situations in which the driver acts to override; other situations would double-count the same override event. | E3 | E3: situation OS-15 is E3, condition W02 is E3; the combination is no more frequent than the rarer of the two (ISO 26262-3 Table B.2, duration). | C0 | n/a | — | Disable function output; transition to driver-controlled mode; illuminate warning lamp.
H-2841 | F-03 | Engagement and mode management | M06 | Partial Function | Engaged approaching a signalised or stop-controlled intersection: outside the ODD, foreseeable misuse | 30–90 | Night, dry, headlights | Partial Function of 'Engagement and mode management' while in Engaged approaching a signalised or stop-controlled intersection: outside the ODD, foreseeable misuse (30–90 km/h), night, dry, headlights. | S0 | S0: Evaluated under OS-09/OS-10, the situations in which the driver acts to override; other situations would double-count the same override event. | E3 | E3: situation OS-15 is E3, condition W03 is E3; the combination is no more frequent than the rarer of the two (ISO 26262-3 Table B.2, duration). | C0 | n/a | — | Disable function output; transition to driver-controlled mode; illuminate warning lamp.
H-2842 | F-03 | Engagement and mode management | M06 | Partial Function | Engaged approaching a signalised or stop-controlled intersection: outside the ODD, foreseeable misuse | 30–90 | Moderate or heavy rain (outside ODD, foreseeable) | Partial Function of 'Engagement and mode management' while in Engaged approaching a signalised or stop-controlled intersection: outside the ODD, foreseeable misuse (30–90 km/h), moderate or heavy rain (outside odd, foreseeable). | S0 | S0: Evaluated under OS-09/OS-10, the situations in which the driver acts to override; other situations would double-count the same override event. | E2 | E2: situation OS-15 is E3, condition W04 is E2; the combination is no more frequent than the rarer of the two (ISO 26262-3 Table B.2, duration). | C0 | n/a | — | Disable function output; transition to driver-controlled mode; illuminate warning lamp.
H-2843 | F-03 | Engagement and mode management | M06 | Partial Function | Engaged approaching a signalised or stop-controlled intersection: outside the ODD, foreseeable misuse | 30–90 | Snow or ice (outside ODD, foreseeable) | Partial Function of 'Engagement and mode management' while in Engaged approaching a signalised or stop-controlled intersection: outside the ODD, foreseeable misuse (30–90 km/h), snow or ice (outside odd, foreseeable). | S0 | S0: Evaluated under OS-09/OS-10, the situations in which the driver acts to override; other situations would double-count the same override event. | E2 | E2: situation OS-15 is E3, condition W05 is E2; the combination is no more frequent than the rarer of the two (ISO 26262-3 Table B.2, duration). | C0 | n/a | — | Disable function output; transition to driver-controlled mode; illuminate warning lamp.
H-2844 | F-03 | Engagement and mode management | M06 | Partial Function | Engaged approaching a signalised or stop-controlled intersection: outside the ODD, foreseeable misuse | 30–90 | Fog, visibility below the ODD bound (outside ODD, foreseeable) | Partial Function of 'Engagement and mode management' while in Engaged approaching a signalised or stop-controlled intersection: outside the ODD, foreseeable misuse (30–90 km/h), fog, visibility below the odd bound (outside odd, foreseeable). | S0 | S0: Evaluated under OS-09/OS-10, the situations in which the driver acts to override; other situations would double-count the same override event. | E1 | E1: situation OS-15 is E3, condition W06 is E1; the combination is no more frequent than the rarer of the two (ISO 26262-3 Table B.2, duration). | C0 | n/a | — | Disable function output; transition to driver-controlled mode; illuminate warning lamp.
H-2845 | F-03 | Engagement and mode management | M06 | Partial Function | Engaged in a rural or arterial curve with oncoming traffic: outside the ODD, foreseeable misuse | 60–90 | Dry, daylight | Partial Function of 'Engagement and mode management' while in Engaged in a rural or arterial curve with oncoming traffic: outside the ODD, foreseeable misuse (60–90 km/h), dry, daylight. | S0 | S0: Evaluated under OS-09/OS-10, the situations in which the driver acts to override; other situations would double-count the same override event. | E3 | E3: situation OS-16 is E3, condition W01 is E4; the combination is no more frequent than the rarer of the two (ISO 26262-3 Table B.2, duration). | C0 | n/a | — | Disable function output; transition to driver-controlled mode; illuminate warning lamp.
H-2846 | F-03 | Engagement and mode management | M06 | Partial Function | Engaged in a rural or arterial curve with oncoming traffic: outside the ODD, foreseeable misuse | 60–90 | Wet road or light rain | Partial Function of 'Engagement and mode management' while in Engaged in a rural or arterial curve with oncoming traffic: outside the ODD, foreseeable misuse (60–90 km/h), wet road or light rain. | S0 | S0: Evaluated under OS-09/OS-10, the situations in which the driver acts to override; other situations would double-count the same override event. | E3 | E3: situation OS-16 is E3, condition W02 is E3; the combination is no more frequent than the rarer of the two (ISO 26262-3 Table B.2, duration). | C0 | n/a | — | Disable function output; transition to driver-controlled mode; illuminate warning lamp.
H-2847 | F-03 | Engagement and mode management | M06 | Partial Function | Engaged in a rural or arterial curve with oncoming traffic: outside the ODD, foreseeable misuse | 60–90 | Night, dry, headlights | Partial Function of 'Engagement and mode management' while in Engaged in a rural or arterial curve with oncoming traffic: outside the ODD, foreseeable misuse (60–90 km/h), night, dry, headlights. | S0 | S0: Evaluated under OS-09/OS-10, the situations in which the driver acts to override; other situations would double-count the same override event. | E3 | E3: situation OS-16 is E3, condition W03 is E3; the combination is no more frequent than the rarer of the two (ISO 26262-3 Table B.2, duration). | C0 | n/a | — | Disable function output; transition to driver-controlled mode; illuminate warning lamp.
H-2848 | F-03 | Engagement and mode management | M06 | Partial Function | Engaged in a rural or arterial curve with oncoming traffic: outside the ODD, foreseeable misuse | 60–90 | Moderate or heavy rain (outside ODD, foreseeable) | Partial Function of 'Engagement and mode management' while in Engaged in a rural or arterial curve with oncoming traffic: outside the ODD, foreseeable misuse (60–90 km/h), moderate or heavy rain (outside odd, foreseeable). | S0 | S0: Evaluated under OS-09/OS-10, the situations in which the driver acts to override; other situations would double-count the same override event. | E2 | E2: situation OS-16 is E3, condition W04 is E2; the combination is no more frequent than the rarer of the two (ISO 26262-3 Table B.2, duration). | C0 | n/a | — | Disable function output; transition to driver-controlled mode; illuminate warning lamp.
H-2849 | F-03 | Engagement and mode management | M06 | Partial Function | Engaged in a rural or arterial curve with oncoming traffic: outside the ODD, foreseeable misuse | 60–90 | Snow or ice (outside ODD, foreseeable) | Partial Function of 'Engagement and mode management' while in Engaged in a rural or arterial curve with oncoming traffic: outside the ODD, foreseeable misuse (60–90 km/h), snow or ice (outside odd, foreseeable). | S0 | S0: Evaluated under OS-09/OS-10, the situations in which the driver acts to override; other situations would double-count the same override event. | E2 | E2: situation OS-16 is E3, condition W05 is E2; the combination is no more frequent than the rarer of the two (ISO 26262-3 Table B.2, duration). | C0 | n/a | — | Disable function output; transition to driver-controlled mode; illuminate warning lamp.
H-2850 | F-03 | Engagement and mode management | M06 | Partial Function | Engaged in a rural or arterial curve with oncoming traffic: outside the ODD, foreseeable misuse | 60–90 | Fog, visibility below the ODD bound (outside ODD, foreseeable) | Partial Function of 'Engagement and mode management' while in Engaged in a rural or arterial curve with oncoming traffic: outside the ODD, foreseeable misuse (60–90 km/h), fog, visibility below the odd bound (outside odd, foreseeable). | S0 | S0: Evaluated under OS-09/OS-10, the situations in which the driver acts to override; other situations would double-count the same override event. | E1 | E1: situation OS-16 is E3, condition W06 is E1; the combination is no more frequent than the rarer of the two (ISO 26262-3 Table B.2, duration). | C0 | n/a | — | Disable function output; transition to driver-controlled mode; illuminate warning lamp.
H-2851 | F-03 | Engagement and mode management | M06 | Partial Function | Engaged on the highway while the driver is not supervising (eyes off the road or hands off for long periods; responds when alerted): foreseeable misuse | 70–110 | Dry, daylight | Partial Function of 'Engagement and mode management' while in Engaged on the highway while the driver is not supervising (eyes off the road or hands off for long periods; responds when alerted): foreseeable misuse (70–110 km/h), dry, daylight. | S0 | S0: Evaluated under OS-09/OS-10, the situations in which the driver acts to override; other situations would double-count the same override event. | E2 | E2: situation OS-17 is E2, condition W01 is E4; the combination is no more frequent than the rarer of the two (ISO 26262-3 Table B.2, duration). | C0 | n/a | — | Disable function output; transition to driver-controlled mode; illuminate warning lamp.
H-2852 | F-03 | Engagement and mode management | M06 | Partial Function | Engaged on the highway while the driver is not supervising (eyes off the road or hands off for long periods; responds when alerted): foreseeable misuse | 70–110 | Wet road or light rain | Partial Function of 'Engagement and mode management' while in Engaged on the highway while the driver is not supervising (eyes off the road or hands off for long periods; responds when alerted): foreseeable misuse (70–110 km/h), wet road or light rain. | S0 | S0: Evaluated under OS-09/OS-10, the situations in which the driver acts to override; other situations would double-count the same override event. | E2 | E2: situation OS-17 is E2, condition W02 is E3; the combination is no more frequent than the rarer of the two (ISO 26262-3 Table B.2, duration). | C0 | n/a | — | Disable function output; transition to driver-controlled mode; illuminate warning lamp.
H-2853 | F-03 | Engagement and mode management | M06 | Partial Function | Engaged on the highway while the driver is not supervising (eyes off the road or hands off for long periods; responds when alerted): foreseeable misuse | 70–110 | Night, dry, headlights | Partial Function of 'Engagement and mode management' while in Engaged on the highway while the driver is not supervising (eyes off the road or hands off for long periods; responds when alerted): foreseeable misuse (70–110 km/h), night, dry, headlights. | S0 | S0: Evaluated under OS-09/OS-10, the situations in which the driver acts to override; other situations would double-count the same override event. | E2 | E2: situation OS-17 is E2, condition W03 is E3; the combination is no more frequent than the rarer of the two (ISO 26262-3 Table B.2, duration). | C0 | n/a | — | Disable function output; transition to driver-controlled mode; illuminate warning lamp.
H-2854 | F-03 | Engagement and mode management | M06 | Partial Function | Engaged on the highway while the driver is not supervising (eyes off the road or hands off for long periods; responds when alerted): foreseeable misuse | 70–110 | Moderate or heavy rain (outside ODD, foreseeable) | Partial Function of 'Engagement and mode management' while in Engaged on the highway while the driver is not supervising (eyes off the road or hands off for long periods; responds when alerted): foreseeable misuse (70–110 km/h), moderate or heavy rain (outside odd, foreseeable). | S0 | S0: Evaluated under OS-09/OS-10, the situations in which the driver acts to override; other situations would double-count the same override event. | E2 | E2: situation OS-17 is E2, condition W04 is E2; the combination is no more frequent than the rarer of the two (ISO 26262-3 Table B.2, duration). | C0 | n/a | — | Disable function output; transition to driver-controlled mode; illuminate warning lamp.
H-2855 | F-03 | Engagement and mode management | M06 | Partial Function | Engaged on the highway while the driver is not supervising (eyes off the road or hands off for long periods; responds when alerted): foreseeable misuse | 70–110 | Snow or ice (outside ODD, foreseeable) | Partial Function of 'Engagement and mode management' while in Engaged on the highway while the driver is not supervising (eyes off the road or hands off for long periods; responds when alerted): foreseeable misuse (70–110 km/h), snow or ice (outside odd, foreseeable). | S0 | S0: Evaluated under OS-09/OS-10, the situations in which the driver acts to override; other situations would double-count the same override event. | E2 | E2: situation OS-17 is E2, condition W05 is E2; the combination is no more frequent than the rarer of the two (ISO 26262-3 Table B.2, duration). | C0 | n/a | — | Disable function output; transition to driver-controlled mode; illuminate warning lamp.
H-2856 | F-03 | Engagement and mode management | M06 | Partial Function | Engaged on the highway while the driver is not supervising (eyes off the road or hands off for long periods; responds when alerted): foreseeable misuse | 70–110 | Fog, visibility below the ODD bound (outside ODD, foreseeable) | Partial Function of 'Engagement and mode management' while in Engaged on the highway while the driver is not supervising (eyes off the road or hands off for long periods; responds when alerted): foreseeable misuse (70–110 km/h), fog, visibility below the odd bound (outside odd, foreseeable). | S0 | S0: Evaluated under OS-09/OS-10, the situations in which the driver acts to override; other situations would double-count the same override event. | E1 | E1: situation OS-17 is E2, condition W06 is E1; the combination is no more frequent than the rarer of the two (ISO 26262-3 Table B.2, duration). | C0 | n/a | — | Disable function output; transition to driver-controlled mode; illuminate warning lamp.
H-2857 | F-03 | Engagement and mode management | M06 | Partial Function | Engaged on the highway with an unresponsive driver (asleep, impaired or incapacitated): foreseeable misuse | 70–110 | Dry, daylight | Partial Function of 'Engagement and mode management' while in Engaged on the highway with an unresponsive driver (asleep, impaired or incapacitated): foreseeable misuse (70–110 km/h), dry, daylight. | S0 | S0: Evaluated under OS-09/OS-10, the situations in which the driver acts to override; other situations would double-count the same override event. | E1 | E1: situation OS-18 is E1, condition W01 is E4; the combination is no more frequent than the rarer of the two (ISO 26262-3 Table B.2, duration). | C0 | n/a | — | Disable function output; transition to driver-controlled mode; illuminate warning lamp.
H-2858 | F-03 | Engagement and mode management | M06 | Partial Function | Engaged on the highway with an unresponsive driver (asleep, impaired or incapacitated): foreseeable misuse | 70–110 | Wet road or light rain | Partial Function of 'Engagement and mode management' while in Engaged on the highway with an unresponsive driver (asleep, impaired or incapacitated): foreseeable misuse (70–110 km/h), wet road or light rain. | S0 | S0: Evaluated under OS-09/OS-10, the situations in which the driver acts to override; other situations would double-count the same override event. | E1 | E1: situation OS-18 is E1, condition W02 is E3; the combination is no more frequent than the rarer of the two (ISO 26262-3 Table B.2, duration). | C0 | n/a | — | Disable function output; transition to driver-controlled mode; illuminate warning lamp.
H-2859 | F-03 | Engagement and mode management | M06 | Partial Function | Engaged on the highway with an unresponsive driver (asleep, impaired or incapacitated): foreseeable misuse | 70–110 | Night, dry, headlights | Partial Function of 'Engagement and mode management' while in Engaged on the highway with an unresponsive driver (asleep, impaired or incapacitated): foreseeable misuse (70–110 km/h), night, dry, headlights. | S0 | S0: Evaluated under OS-09/OS-10, the situations in which the driver acts to override; other situations would double-count the same override event. | E1 | E1: situation OS-18 is E1, condition W03 is E3; the combination is no more frequent than the rarer of the two (ISO 26262-3 Table B.2, duration). | C0 | n/a | — | Disable function output; transition to driver-controlled mode; illuminate warning lamp.
H-2860 | F-03 | Engagement and mode management | M06 | Partial Function | Engaged on the highway with an unresponsive driver (asleep, impaired or incapacitated): foreseeable misuse | 70–110 | Moderate or heavy rain (outside ODD, foreseeable) | Partial Function of 'Engagement and mode management' while in Engaged on the highway with an unresponsive driver (asleep, impaired or incapacitated): foreseeable misuse (70–110 km/h), moderate or heavy rain (outside odd, foreseeable). | S0 | S0: Evaluated under OS-09/OS-10, the situations in which the driver acts to override; other situations would double-count the same override event. | E1 | E1: situation OS-18 is E1, condition W04 is E2; the combination is no more frequent than the rarer of the two (ISO 26262-3 Table B.2, duration). | C0 | n/a | — | Disable function output; transition to driver-controlled mode; illuminate warning lamp.
H-2861 | F-03 | Engagement and mode management | M06 | Partial Function | Engaged on the highway with an unresponsive driver (asleep, impaired or incapacitated): foreseeable misuse | 70–110 | Snow or ice (outside ODD, foreseeable) | Partial Function of 'Engagement and mode management' while in Engaged on the highway with an unresponsive driver (asleep, impaired or incapacitated): foreseeable misuse (70–110 km/h), snow or ice (outside odd, foreseeable). | S0 | S0: Evaluated under OS-09/OS-10, the situations in which the driver acts to override; other situations would double-count the same override event. | E1 | E1: situation OS-18 is E1, condition W05 is E2; the combination is no more frequent than the rarer of the two (ISO 26262-3 Table B.2, duration). | C0 | n/a | — | Disable function output; transition to driver-controlled mode; illuminate warning lamp.
H-2862 | F-03 | Engagement and mode management | M06 | Partial Function | Engaged on the highway with an unresponsive driver (asleep, impaired or incapacitated): foreseeable misuse | 70–110 | Fog, visibility below the ODD bound (outside ODD, foreseeable) | Partial Function of 'Engagement and mode management' while in Engaged on the highway with an unresponsive driver (asleep, impaired or incapacitated): foreseeable misuse (70–110 km/h), fog, visibility below the odd bound (outside odd, foreseeable). | S0 | S0: Evaluated under OS-09/OS-10, the situations in which the driver acts to override; other situations would double-count the same override event. | E1 | E1: situation OS-18 is E1, condition W06 is E1; the combination is no more frequent than the rarer of the two (ISO 26262-3 Table B.2, duration). | C0 | n/a | — | Disable function output; transition to driver-controlled mode; illuminate warning lamp.
H-2863 | F-03 | Engagement and mode management | M06 | Partial Function | Engaged in a roundabout (rotary), cyclists and pedestrians at the entries: outside the ODD, foreseeable misuse | 15–40 | Dry, daylight | Partial Function of 'Engagement and mode management' while in Engaged in a roundabout (rotary), cyclists and pedestrians at the entries: outside the ODD, foreseeable misuse (15–40 km/h), dry, daylight. | S0 | S0: Evaluated under OS-09/OS-10, the situations in which the driver acts to override; other situations would double-count the same override event. | E2 | E2: situation OS-19 is E2, condition W01 is E4; the combination is no more frequent than the rarer of the two (ISO 26262-3 Table B.2, duration). | C0 | n/a | — | Disable function output; transition to driver-controlled mode; illuminate warning lamp.
H-2864 | F-03 | Engagement and mode management | M06 | Partial Function | Engaged in a roundabout (rotary), cyclists and pedestrians at the entries: outside the ODD, foreseeable misuse | 15–40 | Wet road or light rain | Partial Function of 'Engagement and mode management' while in Engaged in a roundabout (rotary), cyclists and pedestrians at the entries: outside the ODD, foreseeable misuse (15–40 km/h), wet road or light rain. | S0 | S0: Evaluated under OS-09/OS-10, the situations in which the driver acts to override; other situations would double-count the same override event. | E2 | E2: situation OS-19 is E2, condition W02 is E3; the combination is no more frequent than the rarer of the two (ISO 26262-3 Table B.2, duration). | C0 | n/a | — | Disable function output; transition to driver-controlled mode; illuminate warning lamp.
H-2865 | F-03 | Engagement and mode management | M06 | Partial Function | Engaged in a roundabout (rotary), cyclists and pedestrians at the entries: outside the ODD, foreseeable misuse | 15–40 | Night, dry, headlights | Partial Function of 'Engagement and mode management' while in Engaged in a roundabout (rotary), cyclists and pedestrians at the entries: outside the ODD, foreseeable misuse (15–40 km/h), night, dry, headlights. | S0 | S0: Evaluated under OS-09/OS-10, the situations in which the driver acts to override; other situations would double-count the same override event. | E2 | E2: situation OS-19 is E2, condition W03 is E3; the combination is no more frequent than the rarer of the two (ISO 26262-3 Table B.2, duration). | C0 | n/a | — | Disable function output; transition to driver-controlled mode; illuminate warning lamp.
H-2866 | F-03 | Engagement and mode management | M06 | Partial Function | Engaged in a roundabout (rotary), cyclists and pedestrians at the entries: outside the ODD, foreseeable misuse | 15–40 | Moderate or heavy rain (outside ODD, foreseeable) | Partial Function of 'Engagement and mode management' while in Engaged in a roundabout (rotary), cyclists and pedestrians at the entries: outside the ODD, foreseeable misuse (15–40 km/h), moderate or heavy rain (outside odd, foreseeable). | S0 | S0: Evaluated under OS-09/OS-10, the situations in which the driver acts to override; other situations would double-count the same override event. | E2 | E2: situation OS-19 is E2, condition W04 is E2; the combination is no more frequent than the rarer of the two (ISO 26262-3 Table B.2, duration). | C0 | n/a | — | Disable function output; transition to driver-controlled mode; illuminate warning lamp.
H-2867 | F-03 | Engagement and mode management | M06 | Partial Function | Engaged in a roundabout (rotary), cyclists and pedestrians at the entries: outside the ODD, foreseeable misuse | 15–40 | Snow or ice (outside ODD, foreseeable) | Partial Function of 'Engagement and mode management' while in Engaged in a roundabout (rotary), cyclists and pedestrians at the entries: outside the ODD, foreseeable misuse (15–40 km/h), snow or ice (outside odd, foreseeable). | S0 | S0: Evaluated under OS-09/OS-10, the situations in which the driver acts to override; other situations would double-count the same override event. | E2 | E2: situation OS-19 is E2, condition W05 is E2; the combination is no more frequent than the rarer of the two (ISO 26262-3 Table B.2, duration). | C0 | n/a | — | Disable function output; transition to driver-controlled mode; illuminate warning lamp.
H-2868 | F-03 | Engagement and mode management | M06 | Partial Function | Engaged in a roundabout (rotary), cyclists and pedestrians at the entries: outside the ODD, foreseeable misuse | 15–40 | Fog, visibility below the ODD bound (outside ODD, foreseeable) | Partial Function of 'Engagement and mode management' while in Engaged in a roundabout (rotary), cyclists and pedestrians at the entries: outside the ODD, foreseeable misuse (15–40 km/h), fog, visibility below the odd bound (outside odd, foreseeable). | S0 | S0: Evaluated under OS-09/OS-10, the situations in which the driver acts to override; other situations would double-count the same override event. | E1 | E1: situation OS-19 is E2, condition W06 is E1; the combination is no more frequent than the rarer of the two (ISO 26262-3 Table B.2, duration). | C0 | n/a | — | Disable function output; transition to driver-controlled mode; illuminate warning lamp.
H-2869 | F-03 | Engagement and mode management | M06 | Partial Function | Engaged through road works: lane shifts, cones, workers near the lane: outside the ODD, foreseeable misuse | 30–90 | Dry, daylight | Partial Function of 'Engagement and mode management' while in Engaged through road works: lane shifts, cones, workers near the lane: outside the ODD, foreseeable misuse (30–90 km/h), dry, daylight. | S0 | S0: Evaluated under OS-09/OS-10, the situations in which the driver acts to override; other situations would double-count the same override event. | E2 | E2: situation OS-20 is E2, condition W01 is E4; the combination is no more frequent than the rarer of the two (ISO 26262-3 Table B.2, duration). | C0 | n/a | — | Disable function output; transition to driver-controlled mode; illuminate warning lamp.
H-2870 | F-03 | Engagement and mode management | M06 | Partial Function | Engaged through road works: lane shifts, cones, workers near the lane: outside the ODD, foreseeable misuse | 30–90 | Wet road or light rain | Partial Function of 'Engagement and mode management' while in Engaged through road works: lane shifts, cones, workers near the lane: outside the ODD, foreseeable misuse (30–90 km/h), wet road or light rain. | S0 | S0: Evaluated under OS-09/OS-10, the situations in which the driver acts to override; other situations would double-count the same override event. | E2 | E2: situation OS-20 is E2, condition W02 is E3; the combination is no more frequent than the rarer of the two (ISO 26262-3 Table B.2, duration). | C0 | n/a | — | Disable function output; transition to driver-controlled mode; illuminate warning lamp.
H-2871 | F-03 | Engagement and mode management | M06 | Partial Function | Engaged through road works: lane shifts, cones, workers near the lane: outside the ODD, foreseeable misuse | 30–90 | Night, dry, headlights | Partial Function of 'Engagement and mode management' while in Engaged through road works: lane shifts, cones, workers near the lane: outside the ODD, foreseeable misuse (30–90 km/h), night, dry, headlights. | S0 | S0: Evaluated under OS-09/OS-10, the situations in which the driver acts to override; other situations would double-count the same override event. | E2 | E2: situation OS-20 is E2, condition W03 is E3; the combination is no more frequent than the rarer of the two (ISO 26262-3 Table B.2, duration). | C0 | n/a | — | Disable function output; transition to driver-controlled mode; illuminate warning lamp.
H-2872 | F-03 | Engagement and mode management | M06 | Partial Function | Engaged through road works: lane shifts, cones, workers near the lane: outside the ODD, foreseeable misuse | 30–90 | Moderate or heavy rain (outside ODD, foreseeable) | Partial Function of 'Engagement and mode management' while in Engaged through road works: lane shifts, cones, workers near the lane: outside the ODD, foreseeable misuse (30–90 km/h), moderate or heavy rain (outside odd, foreseeable). | S0 | S0: Evaluated under OS-09/OS-10, the situations in which the driver acts to override; other situations would double-count the same override event. | E2 | E2: situation OS-20 is E2, condition W04 is E2; the combination is no more frequent than the rarer of the two (ISO 26262-3 Table B.2, duration). | C0 | n/a | — | Disable function output; transition to driver-controlled mode; illuminate warning lamp.
H-2873 | F-03 | Engagement and mode management | M06 | Partial Function | Engaged through road works: lane shifts, cones, workers near the lane: outside the ODD, foreseeable misuse | 30–90 | Snow or ice (outside ODD, foreseeable) | Partial Function of 'Engagement and mode management' while in Engaged through road works: lane shifts, cones, workers near the lane: outside the ODD, foreseeable misuse (30–90 km/h), snow or ice (outside odd, foreseeable). | S0 | S0: Evaluated under OS-09/OS-10, the situations in which the driver acts to override; other situations would double-count the same override event. | E2 | E2: situation OS-20 is E2, condition W05 is E2; the combination is no more frequent than the rarer of the two (ISO 26262-3 Table B.2, duration). | C0 | n/a | — | Disable function output; transition to driver-controlled mode; illuminate warning lamp.
H-2874 | F-03 | Engagement and mode management | M06 | Partial Function | Engaged through road works: lane shifts, cones, workers near the lane: outside the ODD, foreseeable misuse | 30–90 | Fog, visibility below the ODD bound (outside ODD, foreseeable) | Partial Function of 'Engagement and mode management' while in Engaged through road works: lane shifts, cones, workers near the lane: outside the ODD, foreseeable misuse (30–90 km/h), fog, visibility below the odd bound (outside odd, foreseeable). | S0 | S0: Evaluated under OS-09/OS-10, the situations in which the driver acts to override; other situations would double-count the same override event. | E1 | E1: situation OS-20 is E2, condition W06 is E1; the combination is no more frequent than the rarer of the two (ISO 26262-3 Table B.2, duration). | C0 | n/a | — | Disable function output; transition to driver-controlled mode; illuminate warning lamp.
H-2875 | F-03 | Engagement and mode management | M06 | Partial Function | Engaged on a road without lane markings (rural back road or residential street): outside the ODD, foreseeable misuse | 30–90 | Dry, daylight | Partial Function of 'Engagement and mode management' while in Engaged on a road without lane markings (rural back road or residential street): outside the ODD, foreseeable misuse (30–90 km/h), dry, daylight. | S0 | S0: Evaluated under OS-09/OS-10, the situations in which the driver acts to override; other situations would double-count the same override event. | E3 | E3: situation OS-21 is E3, condition W01 is E4; the combination is no more frequent than the rarer of the two (ISO 26262-3 Table B.2, duration). | C0 | n/a | — | Disable function output; transition to driver-controlled mode; illuminate warning lamp.
H-2876 | F-03 | Engagement and mode management | M06 | Partial Function | Engaged on a road without lane markings (rural back road or residential street): outside the ODD, foreseeable misuse | 30–90 | Wet road or light rain | Partial Function of 'Engagement and mode management' while in Engaged on a road without lane markings (rural back road or residential street): outside the ODD, foreseeable misuse (30–90 km/h), wet road or light rain. | S0 | S0: Evaluated under OS-09/OS-10, the situations in which the driver acts to override; other situations would double-count the same override event. | E3 | E3: situation OS-21 is E3, condition W02 is E3; the combination is no more frequent than the rarer of the two (ISO 26262-3 Table B.2, duration). | C0 | n/a | — | Disable function output; transition to driver-controlled mode; illuminate warning lamp.
H-2877 | F-03 | Engagement and mode management | M06 | Partial Function | Engaged on a road without lane markings (rural back road or residential street): outside the ODD, foreseeable misuse | 30–90 | Night, dry, headlights | Partial Function of 'Engagement and mode management' while in Engaged on a road without lane markings (rural back road or residential street): outside the ODD, foreseeable misuse (30–90 km/h), night, dry, headlights. | S0 | S0: Evaluated under OS-09/OS-10, the situations in which the driver acts to override; other situations would double-count the same override event. | E3 | E3: situation OS-21 is E3, condition W03 is E3; the combination is no more frequent than the rarer of the two (ISO 26262-3 Table B.2, duration). | C0 | n/a | — | Disable function output; transition to driver-controlled mode; illuminate warning lamp.
H-2878 | F-03 | Engagement and mode management | M06 | Partial Function | Engaged on a road without lane markings (rural back road or residential street): outside the ODD, foreseeable misuse | 30–90 | Moderate or heavy rain (outside ODD, foreseeable) | Partial Function of 'Engagement and mode management' while in Engaged on a road without lane markings (rural back road or residential street): outside the ODD, foreseeable misuse (30–90 km/h), moderate or heavy rain (outside odd, foreseeable). | S0 | S0: Evaluated under OS-09/OS-10, the situations in which the driver acts to override; other situations would double-count the same override event. | E2 | E2: situation OS-21 is E3, condition W04 is E2; the combination is no more frequent than the rarer of the two (ISO 26262-3 Table B.2, duration). | C0 | n/a | — | Disable function output; transition to driver-controlled mode; illuminate warning lamp.
H-2879 | F-03 | Engagement and mode management | M06 | Partial Function | Engaged on a road without lane markings (rural back road or residential street): outside the ODD, foreseeable misuse | 30–90 | Snow or ice (outside ODD, foreseeable) | Partial Function of 'Engagement and mode management' while in Engaged on a road without lane markings (rural back road or residential street): outside the ODD, foreseeable misuse (30–90 km/h), snow or ice (outside odd, foreseeable). | S0 | S0: Evaluated under OS-09/OS-10, the situations in which the driver acts to override; other situations would double-count the same override event. | E2 | E2: situation OS-21 is E3, condition W05 is E2; the combination is no more frequent than the rarer of the two (ISO 26262-3 Table B.2, duration). | C0 | n/a | — | Disable function output; transition to driver-controlled mode; illuminate warning lamp.
H-2880 | F-03 | Engagement and mode management | M06 | Partial Function | Engaged on a road without lane markings (rural back road or residential street): outside the ODD, foreseeable misuse | 30–90 | Fog, visibility below the ODD bound (outside ODD, foreseeable) | Partial Function of 'Engagement and mode management' while in Engaged on a road without lane markings (rural back road or residential street): outside the ODD, foreseeable misuse (30–90 km/h), fog, visibility below the odd bound (outside odd, foreseeable). | S0 | S0: Evaluated under OS-09/OS-10, the situations in which the driver acts to override; other situations would double-count the same override event. | E1 | E1: situation OS-21 is E3, condition W06 is E1; the combination is no more frequent than the rarer of the two (ISO 26262-3 Table B.2, duration). | C0 | n/a | — | Disable function output; transition to driver-controlled mode; illuminate warning lamp.
H-2881 | F-03 | Engagement and mode management | M11 | Function is Delayed | Limited-access highway, free flow, adjacent traffic | 90–110 | Dry, daylight | Function is Delayed of 'Engagement and mode management' while in Limited-access highway, free flow, adjacent traffic (90–110 km/h), dry, daylight. | S0 | S0: Evaluated under OS-09/OS-10, the situations in which the driver acts to override; other situations would double-count the same override event. | E4 | E4: situation OS-01 is E4, condition W01 is E4; the combination is no more frequent than the rarer of the two (ISO 26262-3 Table B.2, duration). | C0 | n/a | — | Disable function output; transition to driver-controlled mode; illuminate warning lamp.
H-2882 | F-03 | Engagement and mode management | M11 | Function is Delayed | Limited-access highway, free flow, adjacent traffic | 90–110 | Wet road or light rain | Function is Delayed of 'Engagement and mode management' while in Limited-access highway, free flow, adjacent traffic (90–110 km/h), wet road or light rain. | S0 | S0: Evaluated under OS-09/OS-10, the situations in which the driver acts to override; other situations would double-count the same override event. | E3 | E3: situation OS-01 is E4, condition W02 is E3; the combination is no more frequent than the rarer of the two (ISO 26262-3 Table B.2, duration). | C0 | n/a | — | Disable function output; transition to driver-controlled mode; illuminate warning lamp.
H-2883 | F-03 | Engagement and mode management | M11 | Function is Delayed | Limited-access highway, free flow, adjacent traffic | 90–110 | Night, dry, headlights | Function is Delayed of 'Engagement and mode management' while in Limited-access highway, free flow, adjacent traffic (90–110 km/h), night, dry, headlights. | S0 | S0: Evaluated under OS-09/OS-10, the situations in which the driver acts to override; other situations would double-count the same override event. | E3 | E3: situation OS-01 is E4, condition W03 is E3; the combination is no more frequent than the rarer of the two (ISO 26262-3 Table B.2, duration). | C0 | n/a | — | Disable function output; transition to driver-controlled mode; illuminate warning lamp.
H-2884 | F-03 | Engagement and mode management | M11 | Function is Delayed | Limited-access highway, free flow, adjacent traffic | 90–110 | Moderate or heavy rain (outside ODD, foreseeable) | Function is Delayed of 'Engagement and mode management' while in Limited-access highway, free flow, adjacent traffic (90–110 km/h), moderate or heavy rain (outside odd, foreseeable). | S0 | S0: Evaluated under OS-09/OS-10, the situations in which the driver acts to override; other situations would double-count the same override event. | E2 | E2: situation OS-01 is E4, condition W04 is E2; the combination is no more frequent than the rarer of the two (ISO 26262-3 Table B.2, duration). | C0 | n/a | — | Disable function output; transition to driver-controlled mode; illuminate warning lamp.
H-2885 | F-03 | Engagement and mode management | M11 | Function is Delayed | Limited-access highway, free flow, adjacent traffic | 90–110 | Snow or ice (outside ODD, foreseeable) | Function is Delayed of 'Engagement and mode management' while in Limited-access highway, free flow, adjacent traffic (90–110 km/h), snow or ice (outside odd, foreseeable). | S0 | S0: Evaluated under OS-09/OS-10, the situations in which the driver acts to override; other situations would double-count the same override event. | E2 | E2: situation OS-01 is E4, condition W05 is E2; the combination is no more frequent than the rarer of the two (ISO 26262-3 Table B.2, duration). | C0 | n/a | — | Disable function output; transition to driver-controlled mode; illuminate warning lamp.
H-2886 | F-03 | Engagement and mode management | M11 | Function is Delayed | Limited-access highway, free flow, adjacent traffic | 90–110 | Fog, visibility below the ODD bound (outside ODD, foreseeable) | Function is Delayed of 'Engagement and mode management' while in Limited-access highway, free flow, adjacent traffic (90–110 km/h), fog, visibility below the odd bound (outside odd, foreseeable). | S0 | S0: Evaluated under OS-09/OS-10, the situations in which the driver acts to override; other situations would double-count the same override event. | E1 | E1: situation OS-01 is E4, condition W06 is E1; the combination is no more frequent than the rarer of the two (ISO 26262-3 Table B.2, duration). | C0 | n/a | — | Disable function output; transition to driver-controlled mode; illuminate warning lamp.
H-2887 | F-03 | Engagement and mode management | M11 | Function is Delayed | Highway curve near R_ODD with barrier or adjacent traffic | 70–110 | Dry, daylight | Function is Delayed of 'Engagement and mode management' while in Highway curve near R_ODD with barrier or adjacent traffic (70–110 km/h), dry, daylight. | S0 | S0: Evaluated under OS-09/OS-10, the situations in which the driver acts to override; other situations would double-count the same override event. | E3 | E3: situation OS-02 is E3, condition W01 is E4; the combination is no more frequent than the rarer of the two (ISO 26262-3 Table B.2, duration). | C0 | n/a | — | Disable function output; transition to driver-controlled mode; illuminate warning lamp.
H-2888 | F-03 | Engagement and mode management | M11 | Function is Delayed | Highway curve near R_ODD with barrier or adjacent traffic | 70–110 | Wet road or light rain | Function is Delayed of 'Engagement and mode management' while in Highway curve near R_ODD with barrier or adjacent traffic (70–110 km/h), wet road or light rain. | S0 | S0: Evaluated under OS-09/OS-10, the situations in which the driver acts to override; other situations would double-count the same override event. | E3 | E3: situation OS-02 is E3, condition W02 is E3; the combination is no more frequent than the rarer of the two (ISO 26262-3 Table B.2, duration). | C0 | n/a | — | Disable function output; transition to driver-controlled mode; illuminate warning lamp.
H-2889 | F-03 | Engagement and mode management | M11 | Function is Delayed | Highway curve near R_ODD with barrier or adjacent traffic | 70–110 | Night, dry, headlights | Function is Delayed of 'Engagement and mode management' while in Highway curve near R_ODD with barrier or adjacent traffic (70–110 km/h), night, dry, headlights. | S0 | S0: Evaluated under OS-09/OS-10, the situations in which the driver acts to override; other situations would double-count the same override event. | E3 | E3: situation OS-02 is E3, condition W03 is E3; the combination is no more frequent than the rarer of the two (ISO 26262-3 Table B.2, duration). | C0 | n/a | — | Disable function output; transition to driver-controlled mode; illuminate warning lamp.
H-2890 | F-03 | Engagement and mode management | M11 | Function is Delayed | Highway curve near R_ODD with barrier or adjacent traffic | 70–110 | Moderate or heavy rain (outside ODD, foreseeable) | Function is Delayed of 'Engagement and mode management' while in Highway curve near R_ODD with barrier or adjacent traffic (70–110 km/h), moderate or heavy rain (outside odd, foreseeable). | S0 | S0: Evaluated under OS-09/OS-10, the situations in which the driver acts to override; other situations would double-count the same override event. | E2 | E2: situation OS-02 is E3, condition W04 is E2; the combination is no more frequent than the rarer of the two (ISO 26262-3 Table B.2, duration). | C0 | n/a | — | Disable function output; transition to driver-controlled mode; illuminate warning lamp.
H-2891 | F-03 | Engagement and mode management | M11 | Function is Delayed | Highway curve near R_ODD with barrier or adjacent traffic | 70–110 | Snow or ice (outside ODD, foreseeable) | Function is Delayed of 'Engagement and mode management' while in Highway curve near R_ODD with barrier or adjacent traffic (70–110 km/h), snow or ice (outside odd, foreseeable). | S0 | S0: Evaluated under OS-09/OS-10, the situations in which the driver acts to override; other situations would double-count the same override event. | E2 | E2: situation OS-02 is E3, condition W05 is E2; the combination is no more frequent than the rarer of the two (ISO 26262-3 Table B.2, duration). | C0 | n/a | — | Disable function output; transition to driver-controlled mode; illuminate warning lamp.
H-2892 | F-03 | Engagement and mode management | M11 | Function is Delayed | Highway curve near R_ODD with barrier or adjacent traffic | 70–110 | Fog, visibility below the ODD bound (outside ODD, foreseeable) | Function is Delayed of 'Engagement and mode management' while in Highway curve near R_ODD with barrier or adjacent traffic (70–110 km/h), fog, visibility below the odd bound (outside odd, foreseeable). | S0 | S0: Evaluated under OS-09/OS-10, the situations in which the driver acts to override; other situations would double-count the same override event. | E1 | E1: situation OS-02 is E3, condition W06 is E1; the combination is no more frequent than the rarer of the two (ISO 26262-3 Table B.2, duration). | C0 | n/a | — | Disable function output; transition to driver-controlled mode; illuminate warning lamp.
H-2893 | F-03 | Engagement and mode management | M11 | Function is Delayed | Engaged on an undivided rural or arterial road, oncoming traffic: outside the ODD, foreseeable misuse | 60–90 | Dry, daylight | Function is Delayed of 'Engagement and mode management' while in Engaged on an undivided rural or arterial road, oncoming traffic: outside the ODD, foreseeable misuse (60–90 km/h), dry, daylight. | S0 | S0: Evaluated under OS-09/OS-10, the situations in which the driver acts to override; other situations would double-count the same override event. | E3 | E3: situation OS-03 is E3, condition W01 is E4; the combination is no more frequent than the rarer of the two (ISO 26262-3 Table B.2, duration). | C0 | n/a | — | Disable function output; transition to driver-controlled mode; illuminate warning lamp.
H-2894 | F-03 | Engagement and mode management | M11 | Function is Delayed | Engaged on an undivided rural or arterial road, oncoming traffic: outside the ODD, foreseeable misuse | 60–90 | Wet road or light rain | Function is Delayed of 'Engagement and mode management' while in Engaged on an undivided rural or arterial road, oncoming traffic: outside the ODD, foreseeable misuse (60–90 km/h), wet road or light rain. | S0 | S0: Evaluated under OS-09/OS-10, the situations in which the driver acts to override; other situations would double-count the same override event. | E3 | E3: situation OS-03 is E3, condition W02 is E3; the combination is no more frequent than the rarer of the two (ISO 26262-3 Table B.2, duration). | C0 | n/a | — | Disable function output; transition to driver-controlled mode; illuminate warning lamp.
H-2895 | F-03 | Engagement and mode management | M11 | Function is Delayed | Engaged on an undivided rural or arterial road, oncoming traffic: outside the ODD, foreseeable misuse | 60–90 | Night, dry, headlights | Function is Delayed of 'Engagement and mode management' while in Engaged on an undivided rural or arterial road, oncoming traffic: outside the ODD, foreseeable misuse (60–90 km/h), night, dry, headlights. | S0 | S0: Evaluated under OS-09/OS-10, the situations in which the driver acts to override; other situations would double-count the same override event. | E3 | E3: situation OS-03 is E3, condition W03 is E3; the combination is no more frequent than the rarer of the two (ISO 26262-3 Table B.2, duration). | C0 | n/a | — | Disable function output; transition to driver-controlled mode; illuminate warning lamp.
H-2896 | F-03 | Engagement and mode management | M11 | Function is Delayed | Engaged on an undivided rural or arterial road, oncoming traffic: outside the ODD, foreseeable misuse | 60–90 | Moderate or heavy rain (outside ODD, foreseeable) | Function is Delayed of 'Engagement and mode management' while in Engaged on an undivided rural or arterial road, oncoming traffic: outside the ODD, foreseeable misuse (60–90 km/h), moderate or heavy rain (outside odd, foreseeable). | S0 | S0: Evaluated under OS-09/OS-10, the situations in which the driver acts to override; other situations would double-count the same override event. | E2 | E2: situation OS-03 is E3, condition W04 is E2; the combination is no more frequent than the rarer of the two (ISO 26262-3 Table B.2, duration). | C0 | n/a | — | Disable function output; transition to driver-controlled mode; illuminate warning lamp.
H-2897 | F-03 | Engagement and mode management | M11 | Function is Delayed | Engaged on an undivided rural or arterial road, oncoming traffic: outside the ODD, foreseeable misuse | 60–90 | Snow or ice (outside ODD, foreseeable) | Function is Delayed of 'Engagement and mode management' while in Engaged on an undivided rural or arterial road, oncoming traffic: outside the ODD, foreseeable misuse (60–90 km/h), snow or ice (outside odd, foreseeable). | S0 | S0: Evaluated under OS-09/OS-10, the situations in which the driver acts to override; other situations would double-count the same override event. | E2 | E2: situation OS-03 is E3, condition W05 is E2; the combination is no more frequent than the rarer of the two (ISO 26262-3 Table B.2, duration). | C0 | n/a | — | Disable function output; transition to driver-controlled mode; illuminate warning lamp.
H-2898 | F-03 | Engagement and mode management | M11 | Function is Delayed | Engaged on an undivided rural or arterial road, oncoming traffic: outside the ODD, foreseeable misuse | 60–90 | Fog, visibility below the ODD bound (outside ODD, foreseeable) | Function is Delayed of 'Engagement and mode management' while in Engaged on an undivided rural or arterial road, oncoming traffic: outside the ODD, foreseeable misuse (60–90 km/h), fog, visibility below the odd bound (outside odd, foreseeable). | S0 | S0: Evaluated under OS-09/OS-10, the situations in which the driver acts to override; other situations would double-count the same override event. | E1 | E1: situation OS-03 is E3, condition W06 is E1; the combination is no more frequent than the rarer of the two (ISO 26262-3 Table B.2, duration). | C0 | n/a | — | Disable function output; transition to driver-controlled mode; illuminate warning lamp.
H-2899 | F-03 | Engagement and mode management | M11 | Function is Delayed | Engaged on an urban arterial, pedestrians and cyclists near the lane edge: outside the ODD, foreseeable misuse | 30–60 | Dry, daylight | Function is Delayed of 'Engagement and mode management' while in Engaged on an urban arterial, pedestrians and cyclists near the lane edge: outside the ODD, foreseeable misuse (30–60 km/h), dry, daylight. | S0 | S0: Evaluated under OS-09/OS-10, the situations in which the driver acts to override; other situations would double-count the same override event. | E3 | E3: situation OS-04 is E3, condition W01 is E4; the combination is no more frequent than the rarer of the two (ISO 26262-3 Table B.2, duration). | C0 | n/a | — | Disable function output; transition to driver-controlled mode; illuminate warning lamp.
H-2900 | F-03 | Engagement and mode management | M11 | Function is Delayed | Engaged on an urban arterial, pedestrians and cyclists near the lane edge: outside the ODD, foreseeable misuse | 30–60 | Wet road or light rain | Function is Delayed of 'Engagement and mode management' while in Engaged on an urban arterial, pedestrians and cyclists near the lane edge: outside the ODD, foreseeable misuse (30–60 km/h), wet road or light rain. | S0 | S0: Evaluated under OS-09/OS-10, the situations in which the driver acts to override; other situations would double-count the same override event. | E3 | E3: situation OS-04 is E3, condition W02 is E3; the combination is no more frequent than the rarer of the two (ISO 26262-3 Table B.2, duration). | C0 | n/a | — | Disable function output; transition to driver-controlled mode; illuminate warning lamp.
H-2901 | F-03 | Engagement and mode management | M11 | Function is Delayed | Engaged on an urban arterial, pedestrians and cyclists near the lane edge: outside the ODD, foreseeable misuse | 30–60 | Night, dry, headlights | Function is Delayed of 'Engagement and mode management' while in Engaged on an urban arterial, pedestrians and cyclists near the lane edge: outside the ODD, foreseeable misuse (30–60 km/h), night, dry, headlights. | S0 | S0: Evaluated under OS-09/OS-10, the situations in which the driver acts to override; other situations would double-count the same override event. | E3 | E3: situation OS-04 is E3, condition W03 is E3; the combination is no more frequent than the rarer of the two (ISO 26262-3 Table B.2, duration). | C0 | n/a | — | Disable function output; transition to driver-controlled mode; illuminate warning lamp.
H-2902 | F-03 | Engagement and mode management | M11 | Function is Delayed | Engaged on an urban arterial, pedestrians and cyclists near the lane edge: outside the ODD, foreseeable misuse | 30–60 | Moderate or heavy rain (outside ODD, foreseeable) | Function is Delayed of 'Engagement and mode management' while in Engaged on an urban arterial, pedestrians and cyclists near the lane edge: outside the ODD, foreseeable misuse (30–60 km/h), moderate or heavy rain (outside odd, foreseeable). | S0 | S0: Evaluated under OS-09/OS-10, the situations in which the driver acts to override; other situations would double-count the same override event. | E2 | E2: situation OS-04 is E3, condition W04 is E2; the combination is no more frequent than the rarer of the two (ISO 26262-3 Table B.2, duration). | C0 | n/a | — | Disable function output; transition to driver-controlled mode; illuminate warning lamp.
H-2903 | F-03 | Engagement and mode management | M11 | Function is Delayed | Engaged on an urban arterial, pedestrians and cyclists near the lane edge: outside the ODD, foreseeable misuse | 30–60 | Snow or ice (outside ODD, foreseeable) | Function is Delayed of 'Engagement and mode management' while in Engaged on an urban arterial, pedestrians and cyclists near the lane edge: outside the ODD, foreseeable misuse (30–60 km/h), snow or ice (outside odd, foreseeable). | S0 | S0: Evaluated under OS-09/OS-10, the situations in which the driver acts to override; other situations would double-count the same override event. | E2 | E2: situation OS-04 is E3, condition W05 is E2; the combination is no more frequent than the rarer of the two (ISO 26262-3 Table B.2, duration). | C0 | n/a | — | Disable function output; transition to driver-controlled mode; illuminate warning lamp.
H-2904 | F-03 | Engagement and mode management | M11 | Function is Delayed | Engaged on an urban arterial, pedestrians and cyclists near the lane edge: outside the ODD, foreseeable misuse | 30–60 | Fog, visibility below the ODD bound (outside ODD, foreseeable) | Function is Delayed of 'Engagement and mode management' while in Engaged on an urban arterial, pedestrians and cyclists near the lane edge: outside the ODD, foreseeable misuse (30–60 km/h), fog, visibility below the odd bound (outside odd, foreseeable). | S0 | S0: Evaluated under OS-09/OS-10, the situations in which the driver acts to override; other situations would double-count the same override event. | E1 | E1: situation OS-04 is E3, condition W06 is E1; the combination is no more frequent than the rarer of the two (ISO 26262-3 Table B.2, duration). | C0 | n/a | — | Disable function output; transition to driver-controlled mode; illuminate warning lamp.
H-2905 | F-03 | Engagement and mode management | M11 | Function is Delayed | Following a lead vehicle at a short gap, dense traffic | 30–110 | Dry, daylight | Function is Delayed of 'Engagement and mode management' while in Following a lead vehicle at a short gap, dense traffic (30–110 km/h), dry, daylight. | S0 | S0: Evaluated under OS-09/OS-10, the situations in which the driver acts to override; other situations would double-count the same override event. | E4 | E4: situation OS-05 is E4, condition W01 is E4; the combination is no more frequent than the rarer of the two (ISO 26262-3 Table B.2, duration). | C0 | n/a | — | Disable function output; transition to driver-controlled mode; illuminate warning lamp.
H-2906 | F-03 | Engagement and mode management | M11 | Function is Delayed | Following a lead vehicle at a short gap, dense traffic | 30–110 | Wet road or light rain | Function is Delayed of 'Engagement and mode management' while in Following a lead vehicle at a short gap, dense traffic (30–110 km/h), wet road or light rain. | S0 | S0: Evaluated under OS-09/OS-10, the situations in which the driver acts to override; other situations would double-count the same override event. | E3 | E3: situation OS-05 is E4, condition W02 is E3; the combination is no more frequent than the rarer of the two (ISO 26262-3 Table B.2, duration). | C0 | n/a | — | Disable function output; transition to driver-controlled mode; illuminate warning lamp.
H-2907 | F-03 | Engagement and mode management | M11 | Function is Delayed | Following a lead vehicle at a short gap, dense traffic | 30–110 | Night, dry, headlights | Function is Delayed of 'Engagement and mode management' while in Following a lead vehicle at a short gap, dense traffic (30–110 km/h), night, dry, headlights. | S0 | S0: Evaluated under OS-09/OS-10, the situations in which the driver acts to override; other situations would double-count the same override event. | E3 | E3: situation OS-05 is E4, condition W03 is E3; the combination is no more frequent than the rarer of the two (ISO 26262-3 Table B.2, duration). | C0 | n/a | — | Disable function output; transition to driver-controlled mode; illuminate warning lamp.
H-2908 | F-03 | Engagement and mode management | M11 | Function is Delayed | Following a lead vehicle at a short gap, dense traffic | 30–110 | Moderate or heavy rain (outside ODD, foreseeable) | Function is Delayed of 'Engagement and mode management' while in Following a lead vehicle at a short gap, dense traffic (30–110 km/h), moderate or heavy rain (outside odd, foreseeable). | S0 | S0: Evaluated under OS-09/OS-10, the situations in which the driver acts to override; other situations would double-count the same override event. | E2 | E2: situation OS-05 is E4, condition W04 is E2; the combination is no more frequent than the rarer of the two (ISO 26262-3 Table B.2, duration). | C0 | n/a | — | Disable function output; transition to driver-controlled mode; illuminate warning lamp.
H-2909 | F-03 | Engagement and mode management | M11 | Function is Delayed | Following a lead vehicle at a short gap, dense traffic | 30–110 | Snow or ice (outside ODD, foreseeable) | Function is Delayed of 'Engagement and mode management' while in Following a lead vehicle at a short gap, dense traffic (30–110 km/h), snow or ice (outside odd, foreseeable). | S0 | S0: Evaluated under OS-09/OS-10, the situations in which the driver acts to override; other situations would double-count the same override event. | E2 | E2: situation OS-05 is E4, condition W05 is E2; the combination is no more frequent than the rarer of the two (ISO 26262-3 Table B.2, duration). | C0 | n/a | — | Disable function output; transition to driver-controlled mode; illuminate warning lamp.
H-2910 | F-03 | Engagement and mode management | M11 | Function is Delayed | Following a lead vehicle at a short gap, dense traffic | 30–110 | Fog, visibility below the ODD bound (outside ODD, foreseeable) | Function is Delayed of 'Engagement and mode management' while in Following a lead vehicle at a short gap, dense traffic (30–110 km/h), fog, visibility below the odd bound (outside odd, foreseeable). | S0 | S0: Evaluated under OS-09/OS-10, the situations in which the driver acts to override; other situations would double-count the same override event. | E1 | E1: situation OS-05 is E4, condition W06 is E1; the combination is no more frequent than the rarer of the two (ISO 26262-3 Table B.2, duration). | C0 | n/a | — | Disable function output; transition to driver-controlled mode; illuminate warning lamp.
H-2911 | F-03 | Engagement and mode management | M11 | Function is Delayed | Stop-and-go queue or standstill behind a lead; pedestrians may cross | 0–30 | Dry, daylight | Function is Delayed of 'Engagement and mode management' while in Stop-and-go queue or standstill behind a lead; pedestrians may cross (0–30 km/h), dry, daylight. | S0 | S0: Evaluated under OS-09/OS-10, the situations in which the driver acts to override; other situations would double-count the same override event. | E3 | E3: situation OS-06 is E3, condition W01 is E4; the combination is no more frequent than the rarer of the two (ISO 26262-3 Table B.2, duration). | C0 | n/a | — | Disable function output; transition to driver-controlled mode; illuminate warning lamp.
H-2912 | F-03 | Engagement and mode management | M11 | Function is Delayed | Stop-and-go queue or standstill behind a lead; pedestrians may cross | 0–30 | Wet road or light rain | Function is Delayed of 'Engagement and mode management' while in Stop-and-go queue or standstill behind a lead; pedestrians may cross (0–30 km/h), wet road or light rain. | S0 | S0: Evaluated under OS-09/OS-10, the situations in which the driver acts to override; other situations would double-count the same override event. | E3 | E3: situation OS-06 is E3, condition W02 is E3; the combination is no more frequent than the rarer of the two (ISO 26262-3 Table B.2, duration). | C0 | n/a | — | Disable function output; transition to driver-controlled mode; illuminate warning lamp.
H-2913 | F-03 | Engagement and mode management | M11 | Function is Delayed | Stop-and-go queue or standstill behind a lead; pedestrians may cross | 0–30 | Night, dry, headlights | Function is Delayed of 'Engagement and mode management' while in Stop-and-go queue or standstill behind a lead; pedestrians may cross (0–30 km/h), night, dry, headlights. | S0 | S0: Evaluated under OS-09/OS-10, the situations in which the driver acts to override; other situations would double-count the same override event. | E3 | E3: situation OS-06 is E3, condition W03 is E3; the combination is no more frequent than the rarer of the two (ISO 26262-3 Table B.2, duration). | C0 | n/a | — | Disable function output; transition to driver-controlled mode; illuminate warning lamp.
H-2914 | F-03 | Engagement and mode management | M11 | Function is Delayed | Stop-and-go queue or standstill behind a lead; pedestrians may cross | 0–30 | Moderate or heavy rain (outside ODD, foreseeable) | Function is Delayed of 'Engagement and mode management' while in Stop-and-go queue or standstill behind a lead; pedestrians may cross (0–30 km/h), moderate or heavy rain (outside odd, foreseeable). | S0 | S0: Evaluated under OS-09/OS-10, the situations in which the driver acts to override; other situations would double-count the same override event. | E2 | E2: situation OS-06 is E3, condition W04 is E2; the combination is no more frequent than the rarer of the two (ISO 26262-3 Table B.2, duration). | C0 | n/a | — | Disable function output; transition to driver-controlled mode; illuminate warning lamp.
H-2915 | F-03 | Engagement and mode management | M11 | Function is Delayed | Stop-and-go queue or standstill behind a lead; pedestrians may cross | 0–30 | Snow or ice (outside ODD, foreseeable) | Function is Delayed of 'Engagement and mode management' while in Stop-and-go queue or standstill behind a lead; pedestrians may cross (0–30 km/h), snow or ice (outside odd, foreseeable). | S0 | S0: Evaluated under OS-09/OS-10, the situations in which the driver acts to override; other situations would double-count the same override event. | E2 | E2: situation OS-06 is E3, condition W05 is E2; the combination is no more frequent than the rarer of the two (ISO 26262-3 Table B.2, duration). | C0 | n/a | — | Disable function output; transition to driver-controlled mode; illuminate warning lamp.
H-2916 | F-03 | Engagement and mode management | M11 | Function is Delayed | Stop-and-go queue or standstill behind a lead; pedestrians may cross | 0–30 | Fog, visibility below the ODD bound (outside ODD, foreseeable) | Function is Delayed of 'Engagement and mode management' while in Stop-and-go queue or standstill behind a lead; pedestrians may cross (0–30 km/h), fog, visibility below the odd bound (outside odd, foreseeable). | S0 | S0: Evaluated under OS-09/OS-10, the situations in which the driver acts to override; other situations would double-count the same override event. | E1 | E1: situation OS-06 is E3, condition W06 is E1; the combination is no more frequent than the rarer of the two (ISO 26262-3 Table B.2, duration). | C0 | n/a | — | Disable function output; transition to driver-controlled mode; illuminate warning lamp.
H-2917 | F-03 | Engagement and mode management | M11 | Function is Delayed | Approaching slower or stationary traffic from highway speed | 70–110 | Dry, daylight | Function is Delayed of 'Engagement and mode management' while in Approaching slower or stationary traffic from highway speed (70–110 km/h), dry, daylight. | S0 | S0: Evaluated under OS-09/OS-10, the situations in which the driver acts to override; other situations would double-count the same override event. | E4 | E4: situation OS-07 is E4, condition W01 is E4; the combination is no more frequent than the rarer of the two (ISO 26262-3 Table B.2, duration). | C0 | n/a | — | Disable function output; transition to driver-controlled mode; illuminate warning lamp.
H-2918 | F-03 | Engagement and mode management | M11 | Function is Delayed | Approaching slower or stationary traffic from highway speed | 70–110 | Wet road or light rain | Function is Delayed of 'Engagement and mode management' while in Approaching slower or stationary traffic from highway speed (70–110 km/h), wet road or light rain. | S0 | S0: Evaluated under OS-09/OS-10, the situations in which the driver acts to override; other situations would double-count the same override event. | E3 | E3: situation OS-07 is E4, condition W02 is E3; the combination is no more frequent than the rarer of the two (ISO 26262-3 Table B.2, duration). | C0 | n/a | — | Disable function output; transition to driver-controlled mode; illuminate warning lamp.
H-2919 | F-03 | Engagement and mode management | M11 | Function is Delayed | Approaching slower or stationary traffic from highway speed | 70–110 | Night, dry, headlights | Function is Delayed of 'Engagement and mode management' while in Approaching slower or stationary traffic from highway speed (70–110 km/h), night, dry, headlights. | S0 | S0: Evaluated under OS-09/OS-10, the situations in which the driver acts to override; other situations would double-count the same override event. | E3 | E3: situation OS-07 is E4, condition W03 is E3; the combination is no more frequent than the rarer of the two (ISO 26262-3 Table B.2, duration). | C0 | n/a | — | Disable function output; transition to driver-controlled mode; illuminate warning lamp.
H-2920 | F-03 | Engagement and mode management | M11 | Function is Delayed | Approaching slower or stationary traffic from highway speed | 70–110 | Moderate or heavy rain (outside ODD, foreseeable) | Function is Delayed of 'Engagement and mode management' while in Approaching slower or stationary traffic from highway speed (70–110 km/h), moderate or heavy rain (outside odd, foreseeable). | S0 | S0: Evaluated under OS-09/OS-10, the situations in which the driver acts to override; other situations would double-count the same override event. | E2 | E2: situation OS-07 is E4, condition W04 is E2; the combination is no more frequent than the rarer of the two (ISO 26262-3 Table B.2, duration). | C0 | n/a | — | Disable function output; transition to driver-controlled mode; illuminate warning lamp.
H-2921 | F-03 | Engagement and mode management | M11 | Function is Delayed | Approaching slower or stationary traffic from highway speed | 70–110 | Snow or ice (outside ODD, foreseeable) | Function is Delayed of 'Engagement and mode management' while in Approaching slower or stationary traffic from highway speed (70–110 km/h), snow or ice (outside odd, foreseeable). | S0 | S0: Evaluated under OS-09/OS-10, the situations in which the driver acts to override; other situations would double-count the same override event. | E2 | E2: situation OS-07 is E4, condition W05 is E2; the combination is no more frequent than the rarer of the two (ISO 26262-3 Table B.2, duration). | C0 | n/a | — | Disable function output; transition to driver-controlled mode; illuminate warning lamp.
H-2922 | F-03 | Engagement and mode management | M11 | Function is Delayed | Approaching slower or stationary traffic from highway speed | 70–110 | Fog, visibility below the ODD bound (outside ODD, foreseeable) | Function is Delayed of 'Engagement and mode management' while in Approaching slower or stationary traffic from highway speed (70–110 km/h), fog, visibility below the odd bound (outside odd, foreseeable). | S0 | S0: Evaluated under OS-09/OS-10, the situations in which the driver acts to override; other situations would double-count the same override event. | E1 | E1: situation OS-07 is E4, condition W06 is E1; the combination is no more frequent than the rarer of the two (ISO 26262-3 Table B.2, duration). | C0 | n/a | — | Disable function output; transition to driver-controlled mode; illuminate warning lamp.
H-2923 | F-03 | Engagement and mode management | M11 | Function is Delayed | Close following vehicle behind (gap < 1.5 s) | 50–110 | Dry, daylight | Function is Delayed of 'Engagement and mode management' while in Close following vehicle behind (gap < 1.5 s) (50–110 km/h), dry, daylight. | S0 | S0: Evaluated under OS-09/OS-10, the situations in which the driver acts to override; other situations would double-count the same override event. | E4 | E4: situation OS-08 is E4, condition W01 is E4; the combination is no more frequent than the rarer of the two (ISO 26262-3 Table B.2, duration). | C0 | n/a | — | Disable function output; transition to driver-controlled mode; illuminate warning lamp.
H-2924 | F-03 | Engagement and mode management | M11 | Function is Delayed | Close following vehicle behind (gap < 1.5 s) | 50–110 | Wet road or light rain | Function is Delayed of 'Engagement and mode management' while in Close following vehicle behind (gap < 1.5 s) (50–110 km/h), wet road or light rain. | S0 | S0: Evaluated under OS-09/OS-10, the situations in which the driver acts to override; other situations would double-count the same override event. | E3 | E3: situation OS-08 is E4, condition W02 is E3; the combination is no more frequent than the rarer of the two (ISO 26262-3 Table B.2, duration). | C0 | n/a | — | Disable function output; transition to driver-controlled mode; illuminate warning lamp.
H-2925 | F-03 | Engagement and mode management | M11 | Function is Delayed | Close following vehicle behind (gap < 1.5 s) | 50–110 | Night, dry, headlights | Function is Delayed of 'Engagement and mode management' while in Close following vehicle behind (gap < 1.5 s) (50–110 km/h), night, dry, headlights. | S0 | S0: Evaluated under OS-09/OS-10, the situations in which the driver acts to override; other situations would double-count the same override event. | E3 | E3: situation OS-08 is E4, condition W03 is E3; the combination is no more frequent than the rarer of the two (ISO 26262-3 Table B.2, duration). | C0 | n/a | — | Disable function output; transition to driver-controlled mode; illuminate warning lamp.
H-2926 | F-03 | Engagement and mode management | M11 | Function is Delayed | Close following vehicle behind (gap < 1.5 s) | 50–110 | Moderate or heavy rain (outside ODD, foreseeable) | Function is Delayed of 'Engagement and mode management' while in Close following vehicle behind (gap < 1.5 s) (50–110 km/h), moderate or heavy rain (outside odd, foreseeable). | S0 | S0: Evaluated under OS-09/OS-10, the situations in which the driver acts to override; other situations would double-count the same override event. | E2 | E2: situation OS-08 is E4, condition W04 is E2; the combination is no more frequent than the rarer of the two (ISO 26262-3 Table B.2, duration). | C0 | n/a | — | Disable function output; transition to driver-controlled mode; illuminate warning lamp.
H-2927 | F-03 | Engagement and mode management | M11 | Function is Delayed | Close following vehicle behind (gap < 1.5 s) | 50–110 | Snow or ice (outside ODD, foreseeable) | Function is Delayed of 'Engagement and mode management' while in Close following vehicle behind (gap < 1.5 s) (50–110 km/h), snow or ice (outside odd, foreseeable). | S0 | S0: Evaluated under OS-09/OS-10, the situations in which the driver acts to override; other situations would double-count the same override event. | E2 | E2: situation OS-08 is E4, condition W05 is E2; the combination is no more frequent than the rarer of the two (ISO 26262-3 Table B.2, duration). | C0 | n/a | — | Disable function output; transition to driver-controlled mode; illuminate warning lamp.
H-2928 | F-03 | Engagement and mode management | M11 | Function is Delayed | Close following vehicle behind (gap < 1.5 s) | 50–110 | Fog, visibility below the ODD bound (outside ODD, foreseeable) | Function is Delayed of 'Engagement and mode management' while in Close following vehicle behind (gap < 1.5 s) (50–110 km/h), fog, visibility below the odd bound (outside odd, foreseeable). | S0 | S0: Evaluated under OS-09/OS-10, the situations in which the driver acts to override; other situations would double-count the same override event. | E1 | E1: situation OS-08 is E4, condition W06 is E1; the combination is no more frequent than the rarer of the two (ISO 26262-3 Table B.2, duration). | C0 | n/a | — | Disable function output; transition to driver-controlled mode; illuminate warning lamp.
H-2929 | F-03 | Engagement and mode management | M11 | Function is Delayed | Imminent collision where the stock PCS/AEB would intervene | 0–120 | Dry, daylight | Function is Delayed of 'Engagement and mode management' while in Imminent collision where the stock PCS/AEB would intervene (0–120 km/h), dry, daylight. | S3 | S3: the driver acts on an imminent collision and the system does not release. | E2 | E2: situation OS-09 is E2, condition W01 is E4; the combination is no more frequent than the rarer of the two (ISO 26262-3 Table B.2, duration). | C2 | C2 ⚠: credits AOU-01/02/03 (driver can overpower EPS torque; brakes override ACC). | A | Disable function output; transition to driver-controlled mode; illuminate warning lamp.
H-2930 | F-03 | Engagement and mode management | M11 | Function is Delayed | Imminent collision where the stock PCS/AEB would intervene | 0–120 | Wet road or light rain | Function is Delayed of 'Engagement and mode management' while in Imminent collision where the stock PCS/AEB would intervene (0–120 km/h), wet road or light rain. | S3 | S3: the driver acts on an imminent collision and the system does not release. | E2 | E2: situation OS-09 is E2, condition W02 is E3; the combination is no more frequent than the rarer of the two (ISO 26262-3 Table B.2, duration). | C2 | C2 ⚠: credits AOU-01/02/03 (driver can overpower EPS torque; brakes override ACC). | A | Disable function output; transition to driver-controlled mode; illuminate warning lamp.
H-2931 | F-03 | Engagement and mode management | M11 | Function is Delayed | Imminent collision where the stock PCS/AEB would intervene | 0–120 | Night, dry, headlights | Function is Delayed of 'Engagement and mode management' while in Imminent collision where the stock PCS/AEB would intervene (0–120 km/h), night, dry, headlights. | S3 | S3: the driver acts on an imminent collision and the system does not release. | E2 | E2: situation OS-09 is E2, condition W03 is E3; the combination is no more frequent than the rarer of the two (ISO 26262-3 Table B.2, duration). | C2 | C2 ⚠: credits AOU-01/02/03 (driver can overpower EPS torque; brakes override ACC). | A | Disable function output; transition to driver-controlled mode; illuminate warning lamp.
H-2932 | F-03 | Engagement and mode management | M11 | Function is Delayed | Imminent collision where the stock PCS/AEB would intervene | 0–120 | Moderate or heavy rain (outside ODD, foreseeable) | Function is Delayed of 'Engagement and mode management' while in Imminent collision where the stock PCS/AEB would intervene (0–120 km/h), moderate or heavy rain (outside odd, foreseeable). | S3 | S3: the driver acts on an imminent collision and the system does not release. | E2 | E2: situation OS-09 is E2, condition W04 is E2; the combination is no more frequent than the rarer of the two (ISO 26262-3 Table B.2, duration). | C2 | C2 ⚠: credits AOU-01/02/03 (driver can overpower EPS torque; brakes override ACC). | A | Disable function output; transition to driver-controlled mode; illuminate warning lamp.
H-2933 | F-03 | Engagement and mode management | M11 | Function is Delayed | Imminent collision where the stock PCS/AEB would intervene | 0–120 | Snow or ice (outside ODD, foreseeable) | Function is Delayed of 'Engagement and mode management' while in Imminent collision where the stock PCS/AEB would intervene (0–120 km/h), snow or ice (outside odd, foreseeable). | S3 | S3: the driver acts on an imminent collision and the system does not release. | E2 | E2: situation OS-09 is E2, condition W05 is E2; the combination is no more frequent than the rarer of the two (ISO 26262-3 Table B.2, duration). | C2 | C2 ⚠: credits AOU-01/02/03 (driver can overpower EPS torque; brakes override ACC). | A | Disable function output; transition to driver-controlled mode; illuminate warning lamp.
H-2934 | F-03 | Engagement and mode management | M11 | Function is Delayed | Imminent collision where the stock PCS/AEB would intervene | 0–120 | Fog, visibility below the ODD bound (outside ODD, foreseeable) | Function is Delayed of 'Engagement and mode management' while in Imminent collision where the stock PCS/AEB would intervene (0–120 km/h), fog, visibility below the odd bound (outside odd, foreseeable). | S3 | S3: the driver acts on an imminent collision and the system does not release. | E1 | E1: situation OS-09 is E2, condition W06 is E1; the combination is no more frequent than the rarer of the two (ISO 26262-3 Table B.2, duration). | C2 | C2 ⚠: credits AOU-01/02/03 (driver can overpower EPS torque; brakes override ACC). | QM | Disable function output; transition to driver-controlled mode; illuminate warning lamp.
H-2935 | F-03 | Engagement and mode management | M11 | Function is Delayed | Driver override while engaged: braking, cancel or evasive steering | 0–110 | Dry, daylight | Function is Delayed of 'Engagement and mode management' while in Driver override while engaged: braking, cancel or evasive steering (0–110 km/h), dry, daylight. | S3 | S3: emergency braking or evasive steering impaired by continued actuation (HE-05.1, HE-05.2). | E3 | E3: situation OS-10 is E3, condition W01 is E4; the combination is no more frequent than the rarer of the two (ISO 26262-3 Table B.2, duration). | C2 | C2 ⚠: credits AOU-01/02/03. | B | Disable function output; transition to driver-controlled mode; illuminate warning lamp.
H-2936 | F-03 | Engagement and mode management | M11 | Function is Delayed | Driver override while engaged: braking, cancel or evasive steering | 0–110 | Wet road or light rain | Function is Delayed of 'Engagement and mode management' while in Driver override while engaged: braking, cancel or evasive steering (0–110 km/h), wet road or light rain. | S3 | S3: emergency braking or evasive steering impaired by continued actuation (HE-05.1, HE-05.2). | E3 | E3: situation OS-10 is E3, condition W02 is E3; the combination is no more frequent than the rarer of the two (ISO 26262-3 Table B.2, duration). | C2 | C2 ⚠: credits AOU-01/02/03. | B | Disable function output; transition to driver-controlled mode; illuminate warning lamp.
H-2937 | F-03 | Engagement and mode management | M11 | Function is Delayed | Driver override while engaged: braking, cancel or evasive steering | 0–110 | Night, dry, headlights | Function is Delayed of 'Engagement and mode management' while in Driver override while engaged: braking, cancel or evasive steering (0–110 km/h), night, dry, headlights. | S3 | S3: emergency braking or evasive steering impaired by continued actuation (HE-05.1, HE-05.2). | E3 | E3: situation OS-10 is E3, condition W03 is E3; the combination is no more frequent than the rarer of the two (ISO 26262-3 Table B.2, duration). | C2 | C2 ⚠: credits AOU-01/02/03. | B | Disable function output; transition to driver-controlled mode; illuminate warning lamp.
H-2938 | F-03 | Engagement and mode management | M11 | Function is Delayed | Driver override while engaged: braking, cancel or evasive steering | 0–110 | Moderate or heavy rain (outside ODD, foreseeable) | Function is Delayed of 'Engagement and mode management' while in Driver override while engaged: braking, cancel or evasive steering (0–110 km/h), moderate or heavy rain (outside odd, foreseeable). | S3 | S3: emergency braking or evasive steering impaired by continued actuation (HE-05.1, HE-05.2). | E2 | E2: situation OS-10 is E3, condition W04 is E2; the combination is no more frequent than the rarer of the two (ISO 26262-3 Table B.2, duration). | C2 | C2 ⚠: credits AOU-01/02/03. | A | Disable function output; transition to driver-controlled mode; illuminate warning lamp.
H-2939 | F-03 | Engagement and mode management | M11 | Function is Delayed | Driver override while engaged: braking, cancel or evasive steering | 0–110 | Snow or ice (outside ODD, foreseeable) | Function is Delayed of 'Engagement and mode management' while in Driver override while engaged: braking, cancel or evasive steering (0–110 km/h), snow or ice (outside odd, foreseeable). | S3 | S3: emergency braking or evasive steering impaired by continued actuation (HE-05.1, HE-05.2). | E2 | E2: situation OS-10 is E3, condition W05 is E2; the combination is no more frequent than the rarer of the two (ISO 26262-3 Table B.2, duration). | C2 | C2 ⚠: credits AOU-01/02/03. | A | Disable function output; transition to driver-controlled mode; illuminate warning lamp.
H-2940 | F-03 | Engagement and mode management | M11 | Function is Delayed | Driver override while engaged: braking, cancel or evasive steering | 0–110 | Fog, visibility below the ODD bound (outside ODD, foreseeable) | Function is Delayed of 'Engagement and mode management' while in Driver override while engaged: braking, cancel or evasive steering (0–110 km/h), fog, visibility below the odd bound (outside odd, foreseeable). | S3 | S3: emergency braking or evasive steering impaired by continued actuation (HE-05.1, HE-05.2). | E1 | E1: situation OS-10 is E3, condition W06 is E1; the combination is no more frequent than the rarer of the two (ISO 26262-3 Table B.2, duration). | C2 | C2 ⚠: credits AOU-01/02/03. | QM | Disable function output; transition to driver-controlled mode; illuminate warning lamp.
H-2941 | F-03 | Engagement and mode management | M11 | Function is Delayed | Driver-initiated assisted lane change | 70–110 | Dry, daylight | Function is Delayed of 'Engagement and mode management' while in Driver-initiated assisted lane change (70–110 km/h), dry, daylight. | S0 | S0: Evaluated under OS-09/OS-10, the situations in which the driver acts to override; other situations would double-count the same override event. | E3 | E3: situation OS-12 is E3, condition W01 is E4; the combination is no more frequent than the rarer of the two (ISO 26262-3 Table B.2, duration). | C0 | n/a | — | Disable function output; transition to driver-controlled mode; illuminate warning lamp.
H-2942 | F-03 | Engagement and mode management | M11 | Function is Delayed | Driver-initiated assisted lane change | 70–110 | Wet road or light rain | Function is Delayed of 'Engagement and mode management' while in Driver-initiated assisted lane change (70–110 km/h), wet road or light rain. | S0 | S0: Evaluated under OS-09/OS-10, the situations in which the driver acts to override; other situations would double-count the same override event. | E3 | E3: situation OS-12 is E3, condition W02 is E3; the combination is no more frequent than the rarer of the two (ISO 26262-3 Table B.2, duration). | C0 | n/a | — | Disable function output; transition to driver-controlled mode; illuminate warning lamp.
H-2943 | F-03 | Engagement and mode management | M11 | Function is Delayed | Driver-initiated assisted lane change | 70–110 | Night, dry, headlights | Function is Delayed of 'Engagement and mode management' while in Driver-initiated assisted lane change (70–110 km/h), night, dry, headlights. | S0 | S0: Evaluated under OS-09/OS-10, the situations in which the driver acts to override; other situations would double-count the same override event. | E3 | E3: situation OS-12 is E3, condition W03 is E3; the combination is no more frequent than the rarer of the two (ISO 26262-3 Table B.2, duration). | C0 | n/a | — | Disable function output; transition to driver-controlled mode; illuminate warning lamp.
H-2944 | F-03 | Engagement and mode management | M11 | Function is Delayed | Driver-initiated assisted lane change | 70–110 | Moderate or heavy rain (outside ODD, foreseeable) | Function is Delayed of 'Engagement and mode management' while in Driver-initiated assisted lane change (70–110 km/h), moderate or heavy rain (outside odd, foreseeable). | S0 | S0: Evaluated under OS-09/OS-10, the situations in which the driver acts to override; other situations would double-count the same override event. | E2 | E2: situation OS-12 is E3, condition W04 is E2; the combination is no more frequent than the rarer of the two (ISO 26262-3 Table B.2, duration). | C0 | n/a | — | Disable function output; transition to driver-controlled mode; illuminate warning lamp.
H-2945 | F-03 | Engagement and mode management | M11 | Function is Delayed | Driver-initiated assisted lane change | 70–110 | Snow or ice (outside ODD, foreseeable) | Function is Delayed of 'Engagement and mode management' while in Driver-initiated assisted lane change (70–110 km/h), snow or ice (outside odd, foreseeable). | S0 | S0: Evaluated under OS-09/OS-10, the situations in which the driver acts to override; other situations would double-count the same override event. | E2 | E2: situation OS-12 is E3, condition W05 is E2; the combination is no more frequent than the rarer of the two (ISO 26262-3 Table B.2, duration). | C0 | n/a | — | Disable function output; transition to driver-controlled mode; illuminate warning lamp.
H-2946 | F-03 | Engagement and mode management | M11 | Function is Delayed | Driver-initiated assisted lane change | 70–110 | Fog, visibility below the ODD bound (outside ODD, foreseeable) | Function is Delayed of 'Engagement and mode management' while in Driver-initiated assisted lane change (70–110 km/h), fog, visibility below the odd bound (outside odd, foreseeable). | S0 | S0: Evaluated under OS-09/OS-10, the situations in which the driver acts to override; other situations would double-count the same override event. | E1 | E1: situation OS-12 is E3, condition W06 is E1; the combination is no more frequent than the rarer of the two (ISO 26262-3 Table B.2, duration). | C0 | n/a | — | Disable function output; transition to driver-controlled mode; illuminate warning lamp.
H-2947 | F-03 | Engagement and mode management | M11 | Function is Delayed | Manual driving, item powered but not engaged | 0–120 | Dry, daylight | Function is Delayed of 'Engagement and mode management' while in Manual driving, item powered but not engaged (0–120 km/h), dry, daylight. | S0 | S0: item not engaged; M11 cannot occur without a request (only unrequested actuation, M03/M10, applies). | E4 | E4: situation OS-13 is E4, condition W01 is E4; the combination is no more frequent than the rarer of the two (ISO 26262-3 Table B.2, duration). | C0 | n/a | — | Disable function output; transition to driver-controlled mode; illuminate warning lamp.
H-2948 | F-03 | Engagement and mode management | M11 | Function is Delayed | Manual driving, item powered but not engaged | 0–120 | Wet road or light rain | Function is Delayed of 'Engagement and mode management' while in Manual driving, item powered but not engaged (0–120 km/h), wet road or light rain. | S0 | S0: item not engaged; M11 cannot occur without a request (only unrequested actuation, M03/M10, applies). | E3 | E3: situation OS-13 is E4, condition W02 is E3; the combination is no more frequent than the rarer of the two (ISO 26262-3 Table B.2, duration). | C0 | n/a | — | Disable function output; transition to driver-controlled mode; illuminate warning lamp.
H-2949 | F-03 | Engagement and mode management | M11 | Function is Delayed | Manual driving, item powered but not engaged | 0–120 | Night, dry, headlights | Function is Delayed of 'Engagement and mode management' while in Manual driving, item powered but not engaged (0–120 km/h), night, dry, headlights. | S0 | S0: item not engaged; M11 cannot occur without a request (only unrequested actuation, M03/M10, applies). | E3 | E3: situation OS-13 is E4, condition W03 is E3; the combination is no more frequent than the rarer of the two (ISO 26262-3 Table B.2, duration). | C0 | n/a | — | Disable function output; transition to driver-controlled mode; illuminate warning lamp.
H-2950 | F-03 | Engagement and mode management | M11 | Function is Delayed | Manual driving, item powered but not engaged | 0–120 | Moderate or heavy rain (outside ODD, foreseeable) | Function is Delayed of 'Engagement and mode management' while in Manual driving, item powered but not engaged (0–120 km/h), moderate or heavy rain (outside odd, foreseeable). | S0 | S0: item not engaged; M11 cannot occur without a request (only unrequested actuation, M03/M10, applies). | E2 | E2: situation OS-13 is E4, condition W04 is E2; the combination is no more frequent than the rarer of the two (ISO 26262-3 Table B.2, duration). | C0 | n/a | — | Disable function output; transition to driver-controlled mode; illuminate warning lamp.
H-2951 | F-03 | Engagement and mode management | M11 | Function is Delayed | Manual driving, item powered but not engaged | 0–120 | Snow or ice (outside ODD, foreseeable) | Function is Delayed of 'Engagement and mode management' while in Manual driving, item powered but not engaged (0–120 km/h), snow or ice (outside odd, foreseeable). | S0 | S0: item not engaged; M11 cannot occur without a request (only unrequested actuation, M03/M10, applies). | E2 | E2: situation OS-13 is E4, condition W05 is E2; the combination is no more frequent than the rarer of the two (ISO 26262-3 Table B.2, duration). | C0 | n/a | — | Disable function output; transition to driver-controlled mode; illuminate warning lamp.
H-2952 | F-03 | Engagement and mode management | M11 | Function is Delayed | Manual driving, item powered but not engaged | 0–120 | Fog, visibility below the ODD bound (outside ODD, foreseeable) | Function is Delayed of 'Engagement and mode management' while in Manual driving, item powered but not engaged (0–120 km/h), fog, visibility below the odd bound (outside odd, foreseeable). | S0 | S0: item not engaged; M11 cannot occur without a request (only unrequested actuation, M03/M10, applies). | E1 | E1: situation OS-13 is E4, condition W06 is E1; the combination is no more frequent than the rarer of the two (ISO 26262-3 Table B.2, duration). | C0 | n/a | — | Disable function output; transition to driver-controlled mode; illuminate warning lamp.
H-2953 | F-03 | Engagement and mode management | M11 | Function is Delayed | Engaged outside the ODD (residential street, ramp, tight curve): foreseeable misuse | 15–60 | Dry, daylight | Function is Delayed of 'Engagement and mode management' while in Engaged outside the ODD (residential street, ramp, tight curve): foreseeable misuse (15–60 km/h), dry, daylight. | S0 | S0: Evaluated under OS-09/OS-10, the situations in which the driver acts to override; other situations would double-count the same override event. | E3 | E3: situation OS-14 is E3, condition W01 is E4; the combination is no more frequent than the rarer of the two (ISO 26262-3 Table B.2, duration). | C0 | n/a | — | Disable function output; transition to driver-controlled mode; illuminate warning lamp.
H-2954 | F-03 | Engagement and mode management | M11 | Function is Delayed | Engaged outside the ODD (residential street, ramp, tight curve): foreseeable misuse | 15–60 | Wet road or light rain | Function is Delayed of 'Engagement and mode management' while in Engaged outside the ODD (residential street, ramp, tight curve): foreseeable misuse (15–60 km/h), wet road or light rain. | S0 | S0: Evaluated under OS-09/OS-10, the situations in which the driver acts to override; other situations would double-count the same override event. | E3 | E3: situation OS-14 is E3, condition W02 is E3; the combination is no more frequent than the rarer of the two (ISO 26262-3 Table B.2, duration). | C0 | n/a | — | Disable function output; transition to driver-controlled mode; illuminate warning lamp.
H-2955 | F-03 | Engagement and mode management | M11 | Function is Delayed | Engaged outside the ODD (residential street, ramp, tight curve): foreseeable misuse | 15–60 | Night, dry, headlights | Function is Delayed of 'Engagement and mode management' while in Engaged outside the ODD (residential street, ramp, tight curve): foreseeable misuse (15–60 km/h), night, dry, headlights. | S0 | S0: Evaluated under OS-09/OS-10, the situations in which the driver acts to override; other situations would double-count the same override event. | E3 | E3: situation OS-14 is E3, condition W03 is E3; the combination is no more frequent than the rarer of the two (ISO 26262-3 Table B.2, duration). | C0 | n/a | — | Disable function output; transition to driver-controlled mode; illuminate warning lamp.
H-2956 | F-03 | Engagement and mode management | M11 | Function is Delayed | Engaged outside the ODD (residential street, ramp, tight curve): foreseeable misuse | 15–60 | Moderate or heavy rain (outside ODD, foreseeable) | Function is Delayed of 'Engagement and mode management' while in Engaged outside the ODD (residential street, ramp, tight curve): foreseeable misuse (15–60 km/h), moderate or heavy rain (outside odd, foreseeable). | S0 | S0: Evaluated under OS-09/OS-10, the situations in which the driver acts to override; other situations would double-count the same override event. | E2 | E2: situation OS-14 is E3, condition W04 is E2; the combination is no more frequent than the rarer of the two (ISO 26262-3 Table B.2, duration). | C0 | n/a | — | Disable function output; transition to driver-controlled mode; illuminate warning lamp.
H-2957 | F-03 | Engagement and mode management | M11 | Function is Delayed | Engaged outside the ODD (residential street, ramp, tight curve): foreseeable misuse | 15–60 | Snow or ice (outside ODD, foreseeable) | Function is Delayed of 'Engagement and mode management' while in Engaged outside the ODD (residential street, ramp, tight curve): foreseeable misuse (15–60 km/h), snow or ice (outside odd, foreseeable). | S0 | S0: Evaluated under OS-09/OS-10, the situations in which the driver acts to override; other situations would double-count the same override event. | E2 | E2: situation OS-14 is E3, condition W05 is E2; the combination is no more frequent than the rarer of the two (ISO 26262-3 Table B.2, duration). | C0 | n/a | — | Disable function output; transition to driver-controlled mode; illuminate warning lamp.
H-2958 | F-03 | Engagement and mode management | M11 | Function is Delayed | Engaged outside the ODD (residential street, ramp, tight curve): foreseeable misuse | 15–60 | Fog, visibility below the ODD bound (outside ODD, foreseeable) | Function is Delayed of 'Engagement and mode management' while in Engaged outside the ODD (residential street, ramp, tight curve): foreseeable misuse (15–60 km/h), fog, visibility below the odd bound (outside odd, foreseeable). | S0 | S0: Evaluated under OS-09/OS-10, the situations in which the driver acts to override; other situations would double-count the same override event. | E1 | E1: situation OS-14 is E3, condition W06 is E1; the combination is no more frequent than the rarer of the two (ISO 26262-3 Table B.2, duration). | C0 | n/a | — | Disable function output; transition to driver-controlled mode; illuminate warning lamp.
H-2959 | F-03 | Engagement and mode management | M11 | Function is Delayed | Engaged approaching a signalised or stop-controlled intersection: outside the ODD, foreseeable misuse | 30–90 | Dry, daylight | Function is Delayed of 'Engagement and mode management' while in Engaged approaching a signalised or stop-controlled intersection: outside the ODD, foreseeable misuse (30–90 km/h), dry, daylight. | S0 | S0: Evaluated under OS-09/OS-10, the situations in which the driver acts to override; other situations would double-count the same override event. | E3 | E3: situation OS-15 is E3, condition W01 is E4; the combination is no more frequent than the rarer of the two (ISO 26262-3 Table B.2, duration). | C0 | n/a | — | Disable function output; transition to driver-controlled mode; illuminate warning lamp.
H-2960 | F-03 | Engagement and mode management | M11 | Function is Delayed | Engaged approaching a signalised or stop-controlled intersection: outside the ODD, foreseeable misuse | 30–90 | Wet road or light rain | Function is Delayed of 'Engagement and mode management' while in Engaged approaching a signalised or stop-controlled intersection: outside the ODD, foreseeable misuse (30–90 km/h), wet road or light rain. | S0 | S0: Evaluated under OS-09/OS-10, the situations in which the driver acts to override; other situations would double-count the same override event. | E3 | E3: situation OS-15 is E3, condition W02 is E3; the combination is no more frequent than the rarer of the two (ISO 26262-3 Table B.2, duration). | C0 | n/a | — | Disable function output; transition to driver-controlled mode; illuminate warning lamp.
H-2961 | F-03 | Engagement and mode management | M11 | Function is Delayed | Engaged approaching a signalised or stop-controlled intersection: outside the ODD, foreseeable misuse | 30–90 | Night, dry, headlights | Function is Delayed of 'Engagement and mode management' while in Engaged approaching a signalised or stop-controlled intersection: outside the ODD, foreseeable misuse (30–90 km/h), night, dry, headlights. | S0 | S0: Evaluated under OS-09/OS-10, the situations in which the driver acts to override; other situations would double-count the same override event. | E3 | E3: situation OS-15 is E3, condition W03 is E3; the combination is no more frequent than the rarer of the two (ISO 26262-3 Table B.2, duration). | C0 | n/a | — | Disable function output; transition to driver-controlled mode; illuminate warning lamp.
H-2962 | F-03 | Engagement and mode management | M11 | Function is Delayed | Engaged approaching a signalised or stop-controlled intersection: outside the ODD, foreseeable misuse | 30–90 | Moderate or heavy rain (outside ODD, foreseeable) | Function is Delayed of 'Engagement and mode management' while in Engaged approaching a signalised or stop-controlled intersection: outside the ODD, foreseeable misuse (30–90 km/h), moderate or heavy rain (outside odd, foreseeable). | S0 | S0: Evaluated under OS-09/OS-10, the situations in which the driver acts to override; other situations would double-count the same override event. | E2 | E2: situation OS-15 is E3, condition W04 is E2; the combination is no more frequent than the rarer of the two (ISO 26262-3 Table B.2, duration). | C0 | n/a | — | Disable function output; transition to driver-controlled mode; illuminate warning lamp.
H-2963 | F-03 | Engagement and mode management | M11 | Function is Delayed | Engaged approaching a signalised or stop-controlled intersection: outside the ODD, foreseeable misuse | 30–90 | Snow or ice (outside ODD, foreseeable) | Function is Delayed of 'Engagement and mode management' while in Engaged approaching a signalised or stop-controlled intersection: outside the ODD, foreseeable misuse (30–90 km/h), snow or ice (outside odd, foreseeable). | S0 | S0: Evaluated under OS-09/OS-10, the situations in which the driver acts to override; other situations would double-count the same override event. | E2 | E2: situation OS-15 is E3, condition W05 is E2; the combination is no more frequent than the rarer of the two (ISO 26262-3 Table B.2, duration). | C0 | n/a | — | Disable function output; transition to driver-controlled mode; illuminate warning lamp.
H-2964 | F-03 | Engagement and mode management | M11 | Function is Delayed | Engaged approaching a signalised or stop-controlled intersection: outside the ODD, foreseeable misuse | 30–90 | Fog, visibility below the ODD bound (outside ODD, foreseeable) | Function is Delayed of 'Engagement and mode management' while in Engaged approaching a signalised or stop-controlled intersection: outside the ODD, foreseeable misuse (30–90 km/h), fog, visibility below the odd bound (outside odd, foreseeable). | S0 | S0: Evaluated under OS-09/OS-10, the situations in which the driver acts to override; other situations would double-count the same override event. | E1 | E1: situation OS-15 is E3, condition W06 is E1; the combination is no more frequent than the rarer of the two (ISO 26262-3 Table B.2, duration). | C0 | n/a | — | Disable function output; transition to driver-controlled mode; illuminate warning lamp.
H-2965 | F-03 | Engagement and mode management | M11 | Function is Delayed | Engaged in a rural or arterial curve with oncoming traffic: outside the ODD, foreseeable misuse | 60–90 | Dry, daylight | Function is Delayed of 'Engagement and mode management' while in Engaged in a rural or arterial curve with oncoming traffic: outside the ODD, foreseeable misuse (60–90 km/h), dry, daylight. | S0 | S0: Evaluated under OS-09/OS-10, the situations in which the driver acts to override; other situations would double-count the same override event. | E3 | E3: situation OS-16 is E3, condition W01 is E4; the combination is no more frequent than the rarer of the two (ISO 26262-3 Table B.2, duration). | C0 | n/a | — | Disable function output; transition to driver-controlled mode; illuminate warning lamp.
H-2966 | F-03 | Engagement and mode management | M11 | Function is Delayed | Engaged in a rural or arterial curve with oncoming traffic: outside the ODD, foreseeable misuse | 60–90 | Wet road or light rain | Function is Delayed of 'Engagement and mode management' while in Engaged in a rural or arterial curve with oncoming traffic: outside the ODD, foreseeable misuse (60–90 km/h), wet road or light rain. | S0 | S0: Evaluated under OS-09/OS-10, the situations in which the driver acts to override; other situations would double-count the same override event. | E3 | E3: situation OS-16 is E3, condition W02 is E3; the combination is no more frequent than the rarer of the two (ISO 26262-3 Table B.2, duration). | C0 | n/a | — | Disable function output; transition to driver-controlled mode; illuminate warning lamp.
H-2967 | F-03 | Engagement and mode management | M11 | Function is Delayed | Engaged in a rural or arterial curve with oncoming traffic: outside the ODD, foreseeable misuse | 60–90 | Night, dry, headlights | Function is Delayed of 'Engagement and mode management' while in Engaged in a rural or arterial curve with oncoming traffic: outside the ODD, foreseeable misuse (60–90 km/h), night, dry, headlights. | S0 | S0: Evaluated under OS-09/OS-10, the situations in which the driver acts to override; other situations would double-count the same override event. | E3 | E3: situation OS-16 is E3, condition W03 is E3; the combination is no more frequent than the rarer of the two (ISO 26262-3 Table B.2, duration). | C0 | n/a | — | Disable function output; transition to driver-controlled mode; illuminate warning lamp.
H-2968 | F-03 | Engagement and mode management | M11 | Function is Delayed | Engaged in a rural or arterial curve with oncoming traffic: outside the ODD, foreseeable misuse | 60–90 | Moderate or heavy rain (outside ODD, foreseeable) | Function is Delayed of 'Engagement and mode management' while in Engaged in a rural or arterial curve with oncoming traffic: outside the ODD, foreseeable misuse (60–90 km/h), moderate or heavy rain (outside odd, foreseeable). | S0 | S0: Evaluated under OS-09/OS-10, the situations in which the driver acts to override; other situations would double-count the same override event. | E2 | E2: situation OS-16 is E3, condition W04 is E2; the combination is no more frequent than the rarer of the two (ISO 26262-3 Table B.2, duration). | C0 | n/a | — | Disable function output; transition to driver-controlled mode; illuminate warning lamp.
H-2969 | F-03 | Engagement and mode management | M11 | Function is Delayed | Engaged in a rural or arterial curve with oncoming traffic: outside the ODD, foreseeable misuse | 60–90 | Snow or ice (outside ODD, foreseeable) | Function is Delayed of 'Engagement and mode management' while in Engaged in a rural or arterial curve with oncoming traffic: outside the ODD, foreseeable misuse (60–90 km/h), snow or ice (outside odd, foreseeable). | S0 | S0: Evaluated under OS-09/OS-10, the situations in which the driver acts to override; other situations would double-count the same override event. | E2 | E2: situation OS-16 is E3, condition W05 is E2; the combination is no more frequent than the rarer of the two (ISO 26262-3 Table B.2, duration). | C0 | n/a | — | Disable function output; transition to driver-controlled mode; illuminate warning lamp.
H-2970 | F-03 | Engagement and mode management | M11 | Function is Delayed | Engaged in a rural or arterial curve with oncoming traffic: outside the ODD, foreseeable misuse | 60–90 | Fog, visibility below the ODD bound (outside ODD, foreseeable) | Function is Delayed of 'Engagement and mode management' while in Engaged in a rural or arterial curve with oncoming traffic: outside the ODD, foreseeable misuse (60–90 km/h), fog, visibility below the odd bound (outside odd, foreseeable). | S0 | S0: Evaluated under OS-09/OS-10, the situations in which the driver acts to override; other situations would double-count the same override event. | E1 | E1: situation OS-16 is E3, condition W06 is E1; the combination is no more frequent than the rarer of the two (ISO 26262-3 Table B.2, duration). | C0 | n/a | — | Disable function output; transition to driver-controlled mode; illuminate warning lamp.
H-2971 | F-03 | Engagement and mode management | M11 | Function is Delayed | Engaged on the highway while the driver is not supervising (eyes off the road or hands off for long periods; responds when alerted): foreseeable misuse | 70–110 | Dry, daylight | Function is Delayed of 'Engagement and mode management' while in Engaged on the highway while the driver is not supervising (eyes off the road or hands off for long periods; responds when alerted): foreseeable misuse (70–110 km/h), dry, daylight. | S0 | S0: Evaluated under OS-09/OS-10, the situations in which the driver acts to override; other situations would double-count the same override event. | E2 | E2: situation OS-17 is E2, condition W01 is E4; the combination is no more frequent than the rarer of the two (ISO 26262-3 Table B.2, duration). | C0 | n/a | — | Disable function output; transition to driver-controlled mode; illuminate warning lamp.
H-2972 | F-03 | Engagement and mode management | M11 | Function is Delayed | Engaged on the highway while the driver is not supervising (eyes off the road or hands off for long periods; responds when alerted): foreseeable misuse | 70–110 | Wet road or light rain | Function is Delayed of 'Engagement and mode management' while in Engaged on the highway while the driver is not supervising (eyes off the road or hands off for long periods; responds when alerted): foreseeable misuse (70–110 km/h), wet road or light rain. | S0 | S0: Evaluated under OS-09/OS-10, the situations in which the driver acts to override; other situations would double-count the same override event. | E2 | E2: situation OS-17 is E2, condition W02 is E3; the combination is no more frequent than the rarer of the two (ISO 26262-3 Table B.2, duration). | C0 | n/a | — | Disable function output; transition to driver-controlled mode; illuminate warning lamp.
H-2973 | F-03 | Engagement and mode management | M11 | Function is Delayed | Engaged on the highway while the driver is not supervising (eyes off the road or hands off for long periods; responds when alerted): foreseeable misuse | 70–110 | Night, dry, headlights | Function is Delayed of 'Engagement and mode management' while in Engaged on the highway while the driver is not supervising (eyes off the road or hands off for long periods; responds when alerted): foreseeable misuse (70–110 km/h), night, dry, headlights. | S0 | S0: Evaluated under OS-09/OS-10, the situations in which the driver acts to override; other situations would double-count the same override event. | E2 | E2: situation OS-17 is E2, condition W03 is E3; the combination is no more frequent than the rarer of the two (ISO 26262-3 Table B.2, duration). | C0 | n/a | — | Disable function output; transition to driver-controlled mode; illuminate warning lamp.
H-2974 | F-03 | Engagement and mode management | M11 | Function is Delayed | Engaged on the highway while the driver is not supervising (eyes off the road or hands off for long periods; responds when alerted): foreseeable misuse | 70–110 | Moderate or heavy rain (outside ODD, foreseeable) | Function is Delayed of 'Engagement and mode management' while in Engaged on the highway while the driver is not supervising (eyes off the road or hands off for long periods; responds when alerted): foreseeable misuse (70–110 km/h), moderate or heavy rain (outside odd, foreseeable). | S0 | S0: Evaluated under OS-09/OS-10, the situations in which the driver acts to override; other situations would double-count the same override event. | E2 | E2: situation OS-17 is E2, condition W04 is E2; the combination is no more frequent than the rarer of the two (ISO 26262-3 Table B.2, duration). | C0 | n/a | — | Disable function output; transition to driver-controlled mode; illuminate warning lamp.
H-2975 | F-03 | Engagement and mode management | M11 | Function is Delayed | Engaged on the highway while the driver is not supervising (eyes off the road or hands off for long periods; responds when alerted): foreseeable misuse | 70–110 | Snow or ice (outside ODD, foreseeable) | Function is Delayed of 'Engagement and mode management' while in Engaged on the highway while the driver is not supervising (eyes off the road or hands off for long periods; responds when alerted): foreseeable misuse (70–110 km/h), snow or ice (outside odd, foreseeable). | S0 | S0: Evaluated under OS-09/OS-10, the situations in which the driver acts to override; other situations would double-count the same override event. | E2 | E2: situation OS-17 is E2, condition W05 is E2; the combination is no more frequent than the rarer of the two (ISO 26262-3 Table B.2, duration). | C0 | n/a | — | Disable function output; transition to driver-controlled mode; illuminate warning lamp.
H-2976 | F-03 | Engagement and mode management | M11 | Function is Delayed | Engaged on the highway while the driver is not supervising (eyes off the road or hands off for long periods; responds when alerted): foreseeable misuse | 70–110 | Fog, visibility below the ODD bound (outside ODD, foreseeable) | Function is Delayed of 'Engagement and mode management' while in Engaged on the highway while the driver is not supervising (eyes off the road or hands off for long periods; responds when alerted): foreseeable misuse (70–110 km/h), fog, visibility below the odd bound (outside odd, foreseeable). | S0 | S0: Evaluated under OS-09/OS-10, the situations in which the driver acts to override; other situations would double-count the same override event. | E1 | E1: situation OS-17 is E2, condition W06 is E1; the combination is no more frequent than the rarer of the two (ISO 26262-3 Table B.2, duration). | C0 | n/a | — | Disable function output; transition to driver-controlled mode; illuminate warning lamp.
H-2977 | F-03 | Engagement and mode management | M11 | Function is Delayed | Engaged on the highway with an unresponsive driver (asleep, impaired or incapacitated): foreseeable misuse | 70–110 | Dry, daylight | Function is Delayed of 'Engagement and mode management' while in Engaged on the highway with an unresponsive driver (asleep, impaired or incapacitated): foreseeable misuse (70–110 km/h), dry, daylight. | S0 | S0: Evaluated under OS-09/OS-10, the situations in which the driver acts to override; other situations would double-count the same override event. | E1 | E1: situation OS-18 is E1, condition W01 is E4; the combination is no more frequent than the rarer of the two (ISO 26262-3 Table B.2, duration). | C0 | n/a | — | Disable function output; transition to driver-controlled mode; illuminate warning lamp.
H-2978 | F-03 | Engagement and mode management | M11 | Function is Delayed | Engaged on the highway with an unresponsive driver (asleep, impaired or incapacitated): foreseeable misuse | 70–110 | Wet road or light rain | Function is Delayed of 'Engagement and mode management' while in Engaged on the highway with an unresponsive driver (asleep, impaired or incapacitated): foreseeable misuse (70–110 km/h), wet road or light rain. | S0 | S0: Evaluated under OS-09/OS-10, the situations in which the driver acts to override; other situations would double-count the same override event. | E1 | E1: situation OS-18 is E1, condition W02 is E3; the combination is no more frequent than the rarer of the two (ISO 26262-3 Table B.2, duration). | C0 | n/a | — | Disable function output; transition to driver-controlled mode; illuminate warning lamp.
H-2979 | F-03 | Engagement and mode management | M11 | Function is Delayed | Engaged on the highway with an unresponsive driver (asleep, impaired or incapacitated): foreseeable misuse | 70–110 | Night, dry, headlights | Function is Delayed of 'Engagement and mode management' while in Engaged on the highway with an unresponsive driver (asleep, impaired or incapacitated): foreseeable misuse (70–110 km/h), night, dry, headlights. | S0 | S0: Evaluated under OS-09/OS-10, the situations in which the driver acts to override; other situations would double-count the same override event. | E1 | E1: situation OS-18 is E1, condition W03 is E3; the combination is no more frequent than the rarer of the two (ISO 26262-3 Table B.2, duration). | C0 | n/a | — | Disable function output; transition to driver-controlled mode; illuminate warning lamp.
H-2980 | F-03 | Engagement and mode management | M11 | Function is Delayed | Engaged on the highway with an unresponsive driver (asleep, impaired or incapacitated): foreseeable misuse | 70–110 | Moderate or heavy rain (outside ODD, foreseeable) | Function is Delayed of 'Engagement and mode management' while in Engaged on the highway with an unresponsive driver (asleep, impaired or incapacitated): foreseeable misuse (70–110 km/h), moderate or heavy rain (outside odd, foreseeable). | S0 | S0: Evaluated under OS-09/OS-10, the situations in which the driver acts to override; other situations would double-count the same override event. | E1 | E1: situation OS-18 is E1, condition W04 is E2; the combination is no more frequent than the rarer of the two (ISO 26262-3 Table B.2, duration). | C0 | n/a | — | Disable function output; transition to driver-controlled mode; illuminate warning lamp.
H-2981 | F-03 | Engagement and mode management | M11 | Function is Delayed | Engaged on the highway with an unresponsive driver (asleep, impaired or incapacitated): foreseeable misuse | 70–110 | Snow or ice (outside ODD, foreseeable) | Function is Delayed of 'Engagement and mode management' while in Engaged on the highway with an unresponsive driver (asleep, impaired or incapacitated): foreseeable misuse (70–110 km/h), snow or ice (outside odd, foreseeable). | S0 | S0: Evaluated under OS-09/OS-10, the situations in which the driver acts to override; other situations would double-count the same override event. | E1 | E1: situation OS-18 is E1, condition W05 is E2; the combination is no more frequent than the rarer of the two (ISO 26262-3 Table B.2, duration). | C0 | n/a | — | Disable function output; transition to driver-controlled mode; illuminate warning lamp.
H-2982 | F-03 | Engagement and mode management | M11 | Function is Delayed | Engaged on the highway with an unresponsive driver (asleep, impaired or incapacitated): foreseeable misuse | 70–110 | Fog, visibility below the ODD bound (outside ODD, foreseeable) | Function is Delayed of 'Engagement and mode management' while in Engaged on the highway with an unresponsive driver (asleep, impaired or incapacitated): foreseeable misuse (70–110 km/h), fog, visibility below the odd bound (outside odd, foreseeable). | S0 | S0: Evaluated under OS-09/OS-10, the situations in which the driver acts to override; other situations would double-count the same override event. | E1 | E1: situation OS-18 is E1, condition W06 is E1; the combination is no more frequent than the rarer of the two (ISO 26262-3 Table B.2, duration). | C0 | n/a | — | Disable function output; transition to driver-controlled mode; illuminate warning lamp.
H-2983 | F-03 | Engagement and mode management | M11 | Function is Delayed | Engaged in a roundabout (rotary), cyclists and pedestrians at the entries: outside the ODD, foreseeable misuse | 15–40 | Dry, daylight | Function is Delayed of 'Engagement and mode management' while in Engaged in a roundabout (rotary), cyclists and pedestrians at the entries: outside the ODD, foreseeable misuse (15–40 km/h), dry, daylight. | S0 | S0: Evaluated under OS-09/OS-10, the situations in which the driver acts to override; other situations would double-count the same override event. | E2 | E2: situation OS-19 is E2, condition W01 is E4; the combination is no more frequent than the rarer of the two (ISO 26262-3 Table B.2, duration). | C0 | n/a | — | Disable function output; transition to driver-controlled mode; illuminate warning lamp.
H-2984 | F-03 | Engagement and mode management | M11 | Function is Delayed | Engaged in a roundabout (rotary), cyclists and pedestrians at the entries: outside the ODD, foreseeable misuse | 15–40 | Wet road or light rain | Function is Delayed of 'Engagement and mode management' while in Engaged in a roundabout (rotary), cyclists and pedestrians at the entries: outside the ODD, foreseeable misuse (15–40 km/h), wet road or light rain. | S0 | S0: Evaluated under OS-09/OS-10, the situations in which the driver acts to override; other situations would double-count the same override event. | E2 | E2: situation OS-19 is E2, condition W02 is E3; the combination is no more frequent than the rarer of the two (ISO 26262-3 Table B.2, duration). | C0 | n/a | — | Disable function output; transition to driver-controlled mode; illuminate warning lamp.
H-2985 | F-03 | Engagement and mode management | M11 | Function is Delayed | Engaged in a roundabout (rotary), cyclists and pedestrians at the entries: outside the ODD, foreseeable misuse | 15–40 | Night, dry, headlights | Function is Delayed of 'Engagement and mode management' while in Engaged in a roundabout (rotary), cyclists and pedestrians at the entries: outside the ODD, foreseeable misuse (15–40 km/h), night, dry, headlights. | S0 | S0: Evaluated under OS-09/OS-10, the situations in which the driver acts to override; other situations would double-count the same override event. | E2 | E2: situation OS-19 is E2, condition W03 is E3; the combination is no more frequent than the rarer of the two (ISO 26262-3 Table B.2, duration). | C0 | n/a | — | Disable function output; transition to driver-controlled mode; illuminate warning lamp.
H-2986 | F-03 | Engagement and mode management | M11 | Function is Delayed | Engaged in a roundabout (rotary), cyclists and pedestrians at the entries: outside the ODD, foreseeable misuse | 15–40 | Moderate or heavy rain (outside ODD, foreseeable) | Function is Delayed of 'Engagement and mode management' while in Engaged in a roundabout (rotary), cyclists and pedestrians at the entries: outside the ODD, foreseeable misuse (15–40 km/h), moderate or heavy rain (outside odd, foreseeable). | S0 | S0: Evaluated under OS-09/OS-10, the situations in which the driver acts to override; other situations would double-count the same override event. | E2 | E2: situation OS-19 is E2, condition W04 is E2; the combination is no more frequent than the rarer of the two (ISO 26262-3 Table B.2, duration). | C0 | n/a | — | Disable function output; transition to driver-controlled mode; illuminate warning lamp.
H-2987 | F-03 | Engagement and mode management | M11 | Function is Delayed | Engaged in a roundabout (rotary), cyclists and pedestrians at the entries: outside the ODD, foreseeable misuse | 15–40 | Snow or ice (outside ODD, foreseeable) | Function is Delayed of 'Engagement and mode management' while in Engaged in a roundabout (rotary), cyclists and pedestrians at the entries: outside the ODD, foreseeable misuse (15–40 km/h), snow or ice (outside odd, foreseeable). | S0 | S0: Evaluated under OS-09/OS-10, the situations in which the driver acts to override; other situations would double-count the same override event. | E2 | E2: situation OS-19 is E2, condition W05 is E2; the combination is no more frequent than the rarer of the two (ISO 26262-3 Table B.2, duration). | C0 | n/a | — | Disable function output; transition to driver-controlled mode; illuminate warning lamp.
H-2988 | F-03 | Engagement and mode management | M11 | Function is Delayed | Engaged in a roundabout (rotary), cyclists and pedestrians at the entries: outside the ODD, foreseeable misuse | 15–40 | Fog, visibility below the ODD bound (outside ODD, foreseeable) | Function is Delayed of 'Engagement and mode management' while in Engaged in a roundabout (rotary), cyclists and pedestrians at the entries: outside the ODD, foreseeable misuse (15–40 km/h), fog, visibility below the odd bound (outside odd, foreseeable). | S0 | S0: Evaluated under OS-09/OS-10, the situations in which the driver acts to override; other situations would double-count the same override event. | E1 | E1: situation OS-19 is E2, condition W06 is E1; the combination is no more frequent than the rarer of the two (ISO 26262-3 Table B.2, duration). | C0 | n/a | — | Disable function output; transition to driver-controlled mode; illuminate warning lamp.
H-2989 | F-03 | Engagement and mode management | M11 | Function is Delayed | Engaged through road works: lane shifts, cones, workers near the lane: outside the ODD, foreseeable misuse | 30–90 | Dry, daylight | Function is Delayed of 'Engagement and mode management' while in Engaged through road works: lane shifts, cones, workers near the lane: outside the ODD, foreseeable misuse (30–90 km/h), dry, daylight. | S0 | S0: Evaluated under OS-09/OS-10, the situations in which the driver acts to override; other situations would double-count the same override event. | E2 | E2: situation OS-20 is E2, condition W01 is E4; the combination is no more frequent than the rarer of the two (ISO 26262-3 Table B.2, duration). | C0 | n/a | — | Disable function output; transition to driver-controlled mode; illuminate warning lamp.
H-2990 | F-03 | Engagement and mode management | M11 | Function is Delayed | Engaged through road works: lane shifts, cones, workers near the lane: outside the ODD, foreseeable misuse | 30–90 | Wet road or light rain | Function is Delayed of 'Engagement and mode management' while in Engaged through road works: lane shifts, cones, workers near the lane: outside the ODD, foreseeable misuse (30–90 km/h), wet road or light rain. | S0 | S0: Evaluated under OS-09/OS-10, the situations in which the driver acts to override; other situations would double-count the same override event. | E2 | E2: situation OS-20 is E2, condition W02 is E3; the combination is no more frequent than the rarer of the two (ISO 26262-3 Table B.2, duration). | C0 | n/a | — | Disable function output; transition to driver-controlled mode; illuminate warning lamp.
H-2991 | F-03 | Engagement and mode management | M11 | Function is Delayed | Engaged through road works: lane shifts, cones, workers near the lane: outside the ODD, foreseeable misuse | 30–90 | Night, dry, headlights | Function is Delayed of 'Engagement and mode management' while in Engaged through road works: lane shifts, cones, workers near the lane: outside the ODD, foreseeable misuse (30–90 km/h), night, dry, headlights. | S0 | S0: Evaluated under OS-09/OS-10, the situations in which the driver acts to override; other situations would double-count the same override event. | E2 | E2: situation OS-20 is E2, condition W03 is E3; the combination is no more frequent than the rarer of the two (ISO 26262-3 Table B.2, duration). | C0 | n/a | — | Disable function output; transition to driver-controlled mode; illuminate warning lamp.
H-2992 | F-03 | Engagement and mode management | M11 | Function is Delayed | Engaged through road works: lane shifts, cones, workers near the lane: outside the ODD, foreseeable misuse | 30–90 | Moderate or heavy rain (outside ODD, foreseeable) | Function is Delayed of 'Engagement and mode management' while in Engaged through road works: lane shifts, cones, workers near the lane: outside the ODD, foreseeable misuse (30–90 km/h), moderate or heavy rain (outside odd, foreseeable). | S0 | S0: Evaluated under OS-09/OS-10, the situations in which the driver acts to override; other situations would double-count the same override event. | E2 | E2: situation OS-20 is E2, condition W04 is E2; the combination is no more frequent than the rarer of the two (ISO 26262-3 Table B.2, duration). | C0 | n/a | — | Disable function output; transition to driver-controlled mode; illuminate warning lamp.
H-2993 | F-03 | Engagement and mode management | M11 | Function is Delayed | Engaged through road works: lane shifts, cones, workers near the lane: outside the ODD, foreseeable misuse | 30–90 | Snow or ice (outside ODD, foreseeable) | Function is Delayed of 'Engagement and mode management' while in Engaged through road works: lane shifts, cones, workers near the lane: outside the ODD, foreseeable misuse (30–90 km/h), snow or ice (outside odd, foreseeable). | S0 | S0: Evaluated under OS-09/OS-10, the situations in which the driver acts to override; other situations would double-count the same override event. | E2 | E2: situation OS-20 is E2, condition W05 is E2; the combination is no more frequent than the rarer of the two (ISO 26262-3 Table B.2, duration). | C0 | n/a | — | Disable function output; transition to driver-controlled mode; illuminate warning lamp.
H-2994 | F-03 | Engagement and mode management | M11 | Function is Delayed | Engaged through road works: lane shifts, cones, workers near the lane: outside the ODD, foreseeable misuse | 30–90 | Fog, visibility below the ODD bound (outside ODD, foreseeable) | Function is Delayed of 'Engagement and mode management' while in Engaged through road works: lane shifts, cones, workers near the lane: outside the ODD, foreseeable misuse (30–90 km/h), fog, visibility below the odd bound (outside odd, foreseeable). | S0 | S0: Evaluated under OS-09/OS-10, the situations in which the driver acts to override; other situations would double-count the same override event. | E1 | E1: situation OS-20 is E2, condition W06 is E1; the combination is no more frequent than the rarer of the two (ISO 26262-3 Table B.2, duration). | C0 | n/a | — | Disable function output; transition to driver-controlled mode; illuminate warning lamp.
H-2995 | F-03 | Engagement and mode management | M11 | Function is Delayed | Engaged on a road without lane markings (rural back road or residential street): outside the ODD, foreseeable misuse | 30–90 | Dry, daylight | Function is Delayed of 'Engagement and mode management' while in Engaged on a road without lane markings (rural back road or residential street): outside the ODD, foreseeable misuse (30–90 km/h), dry, daylight. | S0 | S0: Evaluated under OS-09/OS-10, the situations in which the driver acts to override; other situations would double-count the same override event. | E3 | E3: situation OS-21 is E3, condition W01 is E4; the combination is no more frequent than the rarer of the two (ISO 26262-3 Table B.2, duration). | C0 | n/a | — | Disable function output; transition to driver-controlled mode; illuminate warning lamp.
H-2996 | F-03 | Engagement and mode management | M11 | Function is Delayed | Engaged on a road without lane markings (rural back road or residential street): outside the ODD, foreseeable misuse | 30–90 | Wet road or light rain | Function is Delayed of 'Engagement and mode management' while in Engaged on a road without lane markings (rural back road or residential street): outside the ODD, foreseeable misuse (30–90 km/h), wet road or light rain. | S0 | S0: Evaluated under OS-09/OS-10, the situations in which the driver acts to override; other situations would double-count the same override event. | E3 | E3: situation OS-21 is E3, condition W02 is E3; the combination is no more frequent than the rarer of the two (ISO 26262-3 Table B.2, duration). | C0 | n/a | — | Disable function output; transition to driver-controlled mode; illuminate warning lamp.
H-2997 | F-03 | Engagement and mode management | M11 | Function is Delayed | Engaged on a road without lane markings (rural back road or residential street): outside the ODD, foreseeable misuse | 30–90 | Night, dry, headlights | Function is Delayed of 'Engagement and mode management' while in Engaged on a road without lane markings (rural back road or residential street): outside the ODD, foreseeable misuse (30–90 km/h), night, dry, headlights. | S0 | S0: Evaluated under OS-09/OS-10, the situations in which the driver acts to override; other situations would double-count the same override event. | E3 | E3: situation OS-21 is E3, condition W03 is E3; the combination is no more frequent than the rarer of the two (ISO 26262-3 Table B.2, duration). | C0 | n/a | — | Disable function output; transition to driver-controlled mode; illuminate warning lamp.
H-2998 | F-03 | Engagement and mode management | M11 | Function is Delayed | Engaged on a road without lane markings (rural back road or residential street): outside the ODD, foreseeable misuse | 30–90 | Moderate or heavy rain (outside ODD, foreseeable) | Function is Delayed of 'Engagement and mode management' while in Engaged on a road without lane markings (rural back road or residential street): outside the ODD, foreseeable misuse (30–90 km/h), moderate or heavy rain (outside odd, foreseeable). | S0 | S0: Evaluated under OS-09/OS-10, the situations in which the driver acts to override; other situations would double-count the same override event. | E2 | E2: situation OS-21 is E3, condition W04 is E2; the combination is no more frequent than the rarer of the two (ISO 26262-3 Table B.2, duration). | C0 | n/a | — | Disable function output; transition to driver-controlled mode; illuminate warning lamp.
H-2999 | F-03 | Engagement and mode management | M11 | Function is Delayed | Engaged on a road without lane markings (rural back road or residential street): outside the ODD, foreseeable misuse | 30–90 | Snow or ice (outside ODD, foreseeable) | Function is Delayed of 'Engagement and mode management' while in Engaged on a road without lane markings (rural back road or residential street): outside the ODD, foreseeable misuse (30–90 km/h), snow or ice (outside odd, foreseeable). | S0 | S0: Evaluated under OS-09/OS-10, the situations in which the driver acts to override; other situations would double-count the same override event. | E2 | E2: situation OS-21 is E3, condition W05 is E2; the combination is no more frequent than the rarer of the two (ISO 26262-3 Table B.2, duration). | C0 | n/a | — | Disable function output; transition to driver-controlled mode; illuminate warning lamp.
H-3000 | F-03 | Engagement and mode management | M11 | Function is Delayed | Engaged on a road without lane markings (rural back road or residential street): outside the ODD, foreseeable misuse | 30–90 | Fog, visibility below the ODD bound (outside ODD, foreseeable) | Function is Delayed of 'Engagement and mode management' while in Engaged on a road without lane markings (rural back road or residential street): outside the ODD, foreseeable misuse (30–90 km/h), fog, visibility below the odd bound (outside odd, foreseeable). | S0 | S0: Evaluated under OS-09/OS-10, the situations in which the driver acts to override; other situations would double-count the same override event. | E1 | E1: situation OS-21 is E3, condition W06 is E1; the combination is no more frequent than the rarer of the two (ISO 26262-3 Table B.2, duration). | C0 | n/a | — | Disable function output; transition to driver-controlled mode; illuminate warning lamp.
H-3001 | F-04 | Driver monitoring | M01 | No Function | Limited-access highway, free flow, adjacent traffic | 90–110 | Dry, daylight | No Function of 'Driver monitoring' while in Limited-access highway, free flow, adjacent traffic (90–110 km/h), dry, daylight. | S0 | S0: Not hazardous here: the driver supervises, so a missed detection is latent; it removes a measure the controllability of H-02 and H-06 relies on. Rated in OS-17 and OS-18. | E4 | E4: situation OS-01 is E4, condition W01 is E4; the combination is no more frequent than the rarer of the two (ISO 26262-3 Table B.2, duration). | C0 | n/a | — | Disable function output; transition to driver-controlled mode; illuminate warning lamp.
H-3002 | F-04 | Driver monitoring | M01 | No Function | Limited-access highway, free flow, adjacent traffic | 90–110 | Wet road or light rain | No Function of 'Driver monitoring' while in Limited-access highway, free flow, adjacent traffic (90–110 km/h), wet road or light rain. | S0 | S0: Not hazardous here: the driver supervises, so a missed detection is latent; it removes a measure the controllability of H-02 and H-06 relies on. Rated in OS-17 and OS-18. | E3 | E3: situation OS-01 is E4, condition W02 is E3; the combination is no more frequent than the rarer of the two (ISO 26262-3 Table B.2, duration). | C0 | n/a | — | Disable function output; transition to driver-controlled mode; illuminate warning lamp.
H-3003 | F-04 | Driver monitoring | M01 | No Function | Limited-access highway, free flow, adjacent traffic | 90–110 | Night, dry, headlights | No Function of 'Driver monitoring' while in Limited-access highway, free flow, adjacent traffic (90–110 km/h), night, dry, headlights. | S0 | S0: Not hazardous here: the driver supervises, so a missed detection is latent; it removes a measure the controllability of H-02 and H-06 relies on. Rated in OS-17 and OS-18. | E3 | E3: situation OS-01 is E4, condition W03 is E3; the combination is no more frequent than the rarer of the two (ISO 26262-3 Table B.2, duration). | C0 | n/a | — | Disable function output; transition to driver-controlled mode; illuminate warning lamp.
H-3004 | F-04 | Driver monitoring | M01 | No Function | Limited-access highway, free flow, adjacent traffic | 90–110 | Moderate or heavy rain (outside ODD, foreseeable) | No Function of 'Driver monitoring' while in Limited-access highway, free flow, adjacent traffic (90–110 km/h), moderate or heavy rain (outside odd, foreseeable). | S0 | S0: Not hazardous here: the driver supervises, so a missed detection is latent; it removes a measure the controllability of H-02 and H-06 relies on. Rated in OS-17 and OS-18. | E2 | E2: situation OS-01 is E4, condition W04 is E2; the combination is no more frequent than the rarer of the two (ISO 26262-3 Table B.2, duration). | C0 | n/a | — | Disable function output; transition to driver-controlled mode; illuminate warning lamp.
H-3005 | F-04 | Driver monitoring | M01 | No Function | Limited-access highway, free flow, adjacent traffic | 90–110 | Snow or ice (outside ODD, foreseeable) | No Function of 'Driver monitoring' while in Limited-access highway, free flow, adjacent traffic (90–110 km/h), snow or ice (outside odd, foreseeable). | S0 | S0: Not hazardous here: the driver supervises, so a missed detection is latent; it removes a measure the controllability of H-02 and H-06 relies on. Rated in OS-17 and OS-18. | E2 | E2: situation OS-01 is E4, condition W05 is E2; the combination is no more frequent than the rarer of the two (ISO 26262-3 Table B.2, duration). | C0 | n/a | — | Disable function output; transition to driver-controlled mode; illuminate warning lamp.
H-3006 | F-04 | Driver monitoring | M01 | No Function | Limited-access highway, free flow, adjacent traffic | 90–110 | Fog, visibility below the ODD bound (outside ODD, foreseeable) | No Function of 'Driver monitoring' while in Limited-access highway, free flow, adjacent traffic (90–110 km/h), fog, visibility below the odd bound (outside odd, foreseeable). | S0 | S0: Not hazardous here: the driver supervises, so a missed detection is latent; it removes a measure the controllability of H-02 and H-06 relies on. Rated in OS-17 and OS-18. | E1 | E1: situation OS-01 is E4, condition W06 is E1; the combination is no more frequent than the rarer of the two (ISO 26262-3 Table B.2, duration). | C0 | n/a | — | Disable function output; transition to driver-controlled mode; illuminate warning lamp.
H-3007 | F-04 | Driver monitoring | M01 | No Function | Highway curve near R_ODD with barrier or adjacent traffic | 70–110 | Dry, daylight | No Function of 'Driver monitoring' while in Highway curve near R_ODD with barrier or adjacent traffic (70–110 km/h), dry, daylight. | S0 | S0: Not hazardous here: the driver supervises, so a missed detection is latent; it removes a measure the controllability of H-02 and H-06 relies on. Rated in OS-17 and OS-18. | E3 | E3: situation OS-02 is E3, condition W01 is E4; the combination is no more frequent than the rarer of the two (ISO 26262-3 Table B.2, duration). | C0 | n/a | — | Disable function output; transition to driver-controlled mode; illuminate warning lamp.
H-3008 | F-04 | Driver monitoring | M01 | No Function | Highway curve near R_ODD with barrier or adjacent traffic | 70–110 | Wet road or light rain | No Function of 'Driver monitoring' while in Highway curve near R_ODD with barrier or adjacent traffic (70–110 km/h), wet road or light rain. | S0 | S0: Not hazardous here: the driver supervises, so a missed detection is latent; it removes a measure the controllability of H-02 and H-06 relies on. Rated in OS-17 and OS-18. | E3 | E3: situation OS-02 is E3, condition W02 is E3; the combination is no more frequent than the rarer of the two (ISO 26262-3 Table B.2, duration). | C0 | n/a | — | Disable function output; transition to driver-controlled mode; illuminate warning lamp.
H-3009 | F-04 | Driver monitoring | M01 | No Function | Highway curve near R_ODD with barrier or adjacent traffic | 70–110 | Night, dry, headlights | No Function of 'Driver monitoring' while in Highway curve near R_ODD with barrier or adjacent traffic (70–110 km/h), night, dry, headlights. | S0 | S0: Not hazardous here: the driver supervises, so a missed detection is latent; it removes a measure the controllability of H-02 and H-06 relies on. Rated in OS-17 and OS-18. | E3 | E3: situation OS-02 is E3, condition W03 is E3; the combination is no more frequent than the rarer of the two (ISO 26262-3 Table B.2, duration). | C0 | n/a | — | Disable function output; transition to driver-controlled mode; illuminate warning lamp.
H-3010 | F-04 | Driver monitoring | M01 | No Function | Highway curve near R_ODD with barrier or adjacent traffic | 70–110 | Moderate or heavy rain (outside ODD, foreseeable) | No Function of 'Driver monitoring' while in Highway curve near R_ODD with barrier or adjacent traffic (70–110 km/h), moderate or heavy rain (outside odd, foreseeable). | S0 | S0: Not hazardous here: the driver supervises, so a missed detection is latent; it removes a measure the controllability of H-02 and H-06 relies on. Rated in OS-17 and OS-18. | E2 | E2: situation OS-02 is E3, condition W04 is E2; the combination is no more frequent than the rarer of the two (ISO 26262-3 Table B.2, duration). | C0 | n/a | — | Disable function output; transition to driver-controlled mode; illuminate warning lamp.
H-3011 | F-04 | Driver monitoring | M01 | No Function | Highway curve near R_ODD with barrier or adjacent traffic | 70–110 | Snow or ice (outside ODD, foreseeable) | No Function of 'Driver monitoring' while in Highway curve near R_ODD with barrier or adjacent traffic (70–110 km/h), snow or ice (outside odd, foreseeable). | S0 | S0: Not hazardous here: the driver supervises, so a missed detection is latent; it removes a measure the controllability of H-02 and H-06 relies on. Rated in OS-17 and OS-18. | E2 | E2: situation OS-02 is E3, condition W05 is E2; the combination is no more frequent than the rarer of the two (ISO 26262-3 Table B.2, duration). | C0 | n/a | — | Disable function output; transition to driver-controlled mode; illuminate warning lamp.
H-3012 | F-04 | Driver monitoring | M01 | No Function | Highway curve near R_ODD with barrier or adjacent traffic | 70–110 | Fog, visibility below the ODD bound (outside ODD, foreseeable) | No Function of 'Driver monitoring' while in Highway curve near R_ODD with barrier or adjacent traffic (70–110 km/h), fog, visibility below the odd bound (outside odd, foreseeable). | S0 | S0: Not hazardous here: the driver supervises, so a missed detection is latent; it removes a measure the controllability of H-02 and H-06 relies on. Rated in OS-17 and OS-18. | E1 | E1: situation OS-02 is E3, condition W06 is E1; the combination is no more frequent than the rarer of the two (ISO 26262-3 Table B.2, duration). | C0 | n/a | — | Disable function output; transition to driver-controlled mode; illuminate warning lamp.
H-3013 | F-04 | Driver monitoring | M01 | No Function | Engaged on an undivided rural or arterial road, oncoming traffic: outside the ODD, foreseeable misuse | 60–90 | Dry, daylight | No Function of 'Driver monitoring' while in Engaged on an undivided rural or arterial road, oncoming traffic: outside the ODD, foreseeable misuse (60–90 km/h), dry, daylight. | S0 | S0: Not hazardous here: the driver supervises, so a missed detection is latent; it removes a measure the controllability of H-02 and H-06 relies on. Rated in OS-17 and OS-18. | E3 | E3: situation OS-03 is E3, condition W01 is E4; the combination is no more frequent than the rarer of the two (ISO 26262-3 Table B.2, duration). | C0 | n/a | — | Disable function output; transition to driver-controlled mode; illuminate warning lamp.
H-3014 | F-04 | Driver monitoring | M01 | No Function | Engaged on an undivided rural or arterial road, oncoming traffic: outside the ODD, foreseeable misuse | 60–90 | Wet road or light rain | No Function of 'Driver monitoring' while in Engaged on an undivided rural or arterial road, oncoming traffic: outside the ODD, foreseeable misuse (60–90 km/h), wet road or light rain. | S0 | S0: Not hazardous here: the driver supervises, so a missed detection is latent; it removes a measure the controllability of H-02 and H-06 relies on. Rated in OS-17 and OS-18. | E3 | E3: situation OS-03 is E3, condition W02 is E3; the combination is no more frequent than the rarer of the two (ISO 26262-3 Table B.2, duration). | C0 | n/a | — | Disable function output; transition to driver-controlled mode; illuminate warning lamp.
H-3015 | F-04 | Driver monitoring | M01 | No Function | Engaged on an undivided rural or arterial road, oncoming traffic: outside the ODD, foreseeable misuse | 60–90 | Night, dry, headlights | No Function of 'Driver monitoring' while in Engaged on an undivided rural or arterial road, oncoming traffic: outside the ODD, foreseeable misuse (60–90 km/h), night, dry, headlights. | S0 | S0: Not hazardous here: the driver supervises, so a missed detection is latent; it removes a measure the controllability of H-02 and H-06 relies on. Rated in OS-17 and OS-18. | E3 | E3: situation OS-03 is E3, condition W03 is E3; the combination is no more frequent than the rarer of the two (ISO 26262-3 Table B.2, duration). | C0 | n/a | — | Disable function output; transition to driver-controlled mode; illuminate warning lamp.
H-3016 | F-04 | Driver monitoring | M01 | No Function | Engaged on an undivided rural or arterial road, oncoming traffic: outside the ODD, foreseeable misuse | 60–90 | Moderate or heavy rain (outside ODD, foreseeable) | No Function of 'Driver monitoring' while in Engaged on an undivided rural or arterial road, oncoming traffic: outside the ODD, foreseeable misuse (60–90 km/h), moderate or heavy rain (outside odd, foreseeable). | S0 | S0: Not hazardous here: the driver supervises, so a missed detection is latent; it removes a measure the controllability of H-02 and H-06 relies on. Rated in OS-17 and OS-18. | E2 | E2: situation OS-03 is E3, condition W04 is E2; the combination is no more frequent than the rarer of the two (ISO 26262-3 Table B.2, duration). | C0 | n/a | — | Disable function output; transition to driver-controlled mode; illuminate warning lamp.
H-3017 | F-04 | Driver monitoring | M01 | No Function | Engaged on an undivided rural or arterial road, oncoming traffic: outside the ODD, foreseeable misuse | 60–90 | Snow or ice (outside ODD, foreseeable) | No Function of 'Driver monitoring' while in Engaged on an undivided rural or arterial road, oncoming traffic: outside the ODD, foreseeable misuse (60–90 km/h), snow or ice (outside odd, foreseeable). | S0 | S0: Not hazardous here: the driver supervises, so a missed detection is latent; it removes a measure the controllability of H-02 and H-06 relies on. Rated in OS-17 and OS-18. | E2 | E2: situation OS-03 is E3, condition W05 is E2; the combination is no more frequent than the rarer of the two (ISO 26262-3 Table B.2, duration). | C0 | n/a | — | Disable function output; transition to driver-controlled mode; illuminate warning lamp.
H-3018 | F-04 | Driver monitoring | M01 | No Function | Engaged on an undivided rural or arterial road, oncoming traffic: outside the ODD, foreseeable misuse | 60–90 | Fog, visibility below the ODD bound (outside ODD, foreseeable) | No Function of 'Driver monitoring' while in Engaged on an undivided rural or arterial road, oncoming traffic: outside the ODD, foreseeable misuse (60–90 km/h), fog, visibility below the odd bound (outside odd, foreseeable). | S0 | S0: Not hazardous here: the driver supervises, so a missed detection is latent; it removes a measure the controllability of H-02 and H-06 relies on. Rated in OS-17 and OS-18. | E1 | E1: situation OS-03 is E3, condition W06 is E1; the combination is no more frequent than the rarer of the two (ISO 26262-3 Table B.2, duration). | C0 | n/a | — | Disable function output; transition to driver-controlled mode; illuminate warning lamp.
H-3019 | F-04 | Driver monitoring | M01 | No Function | Engaged on an urban arterial, pedestrians and cyclists near the lane edge: outside the ODD, foreseeable misuse | 30–60 | Dry, daylight | No Function of 'Driver monitoring' while in Engaged on an urban arterial, pedestrians and cyclists near the lane edge: outside the ODD, foreseeable misuse (30–60 km/h), dry, daylight. | S0 | S0: Not hazardous here: the driver supervises, so a missed detection is latent; it removes a measure the controllability of H-02 and H-06 relies on. Rated in OS-17 and OS-18. | E3 | E3: situation OS-04 is E3, condition W01 is E4; the combination is no more frequent than the rarer of the two (ISO 26262-3 Table B.2, duration). | C0 | n/a | — | Disable function output; transition to driver-controlled mode; illuminate warning lamp.
H-3020 | F-04 | Driver monitoring | M01 | No Function | Engaged on an urban arterial, pedestrians and cyclists near the lane edge: outside the ODD, foreseeable misuse | 30–60 | Wet road or light rain | No Function of 'Driver monitoring' while in Engaged on an urban arterial, pedestrians and cyclists near the lane edge: outside the ODD, foreseeable misuse (30–60 km/h), wet road or light rain. | S0 | S0: Not hazardous here: the driver supervises, so a missed detection is latent; it removes a measure the controllability of H-02 and H-06 relies on. Rated in OS-17 and OS-18. | E3 | E3: situation OS-04 is E3, condition W02 is E3; the combination is no more frequent than the rarer of the two (ISO 26262-3 Table B.2, duration). | C0 | n/a | — | Disable function output; transition to driver-controlled mode; illuminate warning lamp.
H-3021 | F-04 | Driver monitoring | M01 | No Function | Engaged on an urban arterial, pedestrians and cyclists near the lane edge: outside the ODD, foreseeable misuse | 30–60 | Night, dry, headlights | No Function of 'Driver monitoring' while in Engaged on an urban arterial, pedestrians and cyclists near the lane edge: outside the ODD, foreseeable misuse (30–60 km/h), night, dry, headlights. | S0 | S0: Not hazardous here: the driver supervises, so a missed detection is latent; it removes a measure the controllability of H-02 and H-06 relies on. Rated in OS-17 and OS-18. | E3 | E3: situation OS-04 is E3, condition W03 is E3; the combination is no more frequent than the rarer of the two (ISO 26262-3 Table B.2, duration). | C0 | n/a | — | Disable function output; transition to driver-controlled mode; illuminate warning lamp.
H-3022 | F-04 | Driver monitoring | M01 | No Function | Engaged on an urban arterial, pedestrians and cyclists near the lane edge: outside the ODD, foreseeable misuse | 30–60 | Moderate or heavy rain (outside ODD, foreseeable) | No Function of 'Driver monitoring' while in Engaged on an urban arterial, pedestrians and cyclists near the lane edge: outside the ODD, foreseeable misuse (30–60 km/h), moderate or heavy rain (outside odd, foreseeable). | S0 | S0: Not hazardous here: the driver supervises, so a missed detection is latent; it removes a measure the controllability of H-02 and H-06 relies on. Rated in OS-17 and OS-18. | E2 | E2: situation OS-04 is E3, condition W04 is E2; the combination is no more frequent than the rarer of the two (ISO 26262-3 Table B.2, duration). | C0 | n/a | — | Disable function output; transition to driver-controlled mode; illuminate warning lamp.
H-3023 | F-04 | Driver monitoring | M01 | No Function | Engaged on an urban arterial, pedestrians and cyclists near the lane edge: outside the ODD, foreseeable misuse | 30–60 | Snow or ice (outside ODD, foreseeable) | No Function of 'Driver monitoring' while in Engaged on an urban arterial, pedestrians and cyclists near the lane edge: outside the ODD, foreseeable misuse (30–60 km/h), snow or ice (outside odd, foreseeable). | S0 | S0: Not hazardous here: the driver supervises, so a missed detection is latent; it removes a measure the controllability of H-02 and H-06 relies on. Rated in OS-17 and OS-18. | E2 | E2: situation OS-04 is E3, condition W05 is E2; the combination is no more frequent than the rarer of the two (ISO 26262-3 Table B.2, duration). | C0 | n/a | — | Disable function output; transition to driver-controlled mode; illuminate warning lamp.
H-3024 | F-04 | Driver monitoring | M01 | No Function | Engaged on an urban arterial, pedestrians and cyclists near the lane edge: outside the ODD, foreseeable misuse | 30–60 | Fog, visibility below the ODD bound (outside ODD, foreseeable) | No Function of 'Driver monitoring' while in Engaged on an urban arterial, pedestrians and cyclists near the lane edge: outside the ODD, foreseeable misuse (30–60 km/h), fog, visibility below the odd bound (outside odd, foreseeable). | S0 | S0: Not hazardous here: the driver supervises, so a missed detection is latent; it removes a measure the controllability of H-02 and H-06 relies on. Rated in OS-17 and OS-18. | E1 | E1: situation OS-04 is E3, condition W06 is E1; the combination is no more frequent than the rarer of the two (ISO 26262-3 Table B.2, duration). | C0 | n/a | — | Disable function output; transition to driver-controlled mode; illuminate warning lamp.
H-3025 | F-04 | Driver monitoring | M01 | No Function | Following a lead vehicle at a short gap, dense traffic | 30–110 | Dry, daylight | No Function of 'Driver monitoring' while in Following a lead vehicle at a short gap, dense traffic (30–110 km/h), dry, daylight. | S0 | S0: Not hazardous here: the driver supervises, so a missed detection is latent; it removes a measure the controllability of H-02 and H-06 relies on. Rated in OS-17 and OS-18. | E4 | E4: situation OS-05 is E4, condition W01 is E4; the combination is no more frequent than the rarer of the two (ISO 26262-3 Table B.2, duration). | C0 | n/a | — | Disable function output; transition to driver-controlled mode; illuminate warning lamp.
H-3026 | F-04 | Driver monitoring | M01 | No Function | Following a lead vehicle at a short gap, dense traffic | 30–110 | Wet road or light rain | No Function of 'Driver monitoring' while in Following a lead vehicle at a short gap, dense traffic (30–110 km/h), wet road or light rain. | S0 | S0: Not hazardous here: the driver supervises, so a missed detection is latent; it removes a measure the controllability of H-02 and H-06 relies on. Rated in OS-17 and OS-18. | E3 | E3: situation OS-05 is E4, condition W02 is E3; the combination is no more frequent than the rarer of the two (ISO 26262-3 Table B.2, duration). | C0 | n/a | — | Disable function output; transition to driver-controlled mode; illuminate warning lamp.
H-3027 | F-04 | Driver monitoring | M01 | No Function | Following a lead vehicle at a short gap, dense traffic | 30–110 | Night, dry, headlights | No Function of 'Driver monitoring' while in Following a lead vehicle at a short gap, dense traffic (30–110 km/h), night, dry, headlights. | S0 | S0: Not hazardous here: the driver supervises, so a missed detection is latent; it removes a measure the controllability of H-02 and H-06 relies on. Rated in OS-17 and OS-18. | E3 | E3: situation OS-05 is E4, condition W03 is E3; the combination is no more frequent than the rarer of the two (ISO 26262-3 Table B.2, duration). | C0 | n/a | — | Disable function output; transition to driver-controlled mode; illuminate warning lamp.
H-3028 | F-04 | Driver monitoring | M01 | No Function | Following a lead vehicle at a short gap, dense traffic | 30–110 | Moderate or heavy rain (outside ODD, foreseeable) | No Function of 'Driver monitoring' while in Following a lead vehicle at a short gap, dense traffic (30–110 km/h), moderate or heavy rain (outside odd, foreseeable). | S0 | S0: Not hazardous here: the driver supervises, so a missed detection is latent; it removes a measure the controllability of H-02 and H-06 relies on. Rated in OS-17 and OS-18. | E2 | E2: situation OS-05 is E4, condition W04 is E2; the combination is no more frequent than the rarer of the two (ISO 26262-3 Table B.2, duration). | C0 | n/a | — | Disable function output; transition to driver-controlled mode; illuminate warning lamp.
H-3029 | F-04 | Driver monitoring | M01 | No Function | Following a lead vehicle at a short gap, dense traffic | 30–110 | Snow or ice (outside ODD, foreseeable) | No Function of 'Driver monitoring' while in Following a lead vehicle at a short gap, dense traffic (30–110 km/h), snow or ice (outside odd, foreseeable). | S0 | S0: Not hazardous here: the driver supervises, so a missed detection is latent; it removes a measure the controllability of H-02 and H-06 relies on. Rated in OS-17 and OS-18. | E2 | E2: situation OS-05 is E4, condition W05 is E2; the combination is no more frequent than the rarer of the two (ISO 26262-3 Table B.2, duration). | C0 | n/a | — | Disable function output; transition to driver-controlled mode; illuminate warning lamp.
H-3030 | F-04 | Driver monitoring | M01 | No Function | Following a lead vehicle at a short gap, dense traffic | 30–110 | Fog, visibility below the ODD bound (outside ODD, foreseeable) | No Function of 'Driver monitoring' while in Following a lead vehicle at a short gap, dense traffic (30–110 km/h), fog, visibility below the odd bound (outside odd, foreseeable). | S0 | S0: Not hazardous here: the driver supervises, so a missed detection is latent; it removes a measure the controllability of H-02 and H-06 relies on. Rated in OS-17 and OS-18. | E1 | E1: situation OS-05 is E4, condition W06 is E1; the combination is no more frequent than the rarer of the two (ISO 26262-3 Table B.2, duration). | C0 | n/a | — | Disable function output; transition to driver-controlled mode; illuminate warning lamp.
H-3031 | F-04 | Driver monitoring | M01 | No Function | Stop-and-go queue or standstill behind a lead; pedestrians may cross | 0–30 | Dry, daylight | No Function of 'Driver monitoring' while in Stop-and-go queue or standstill behind a lead; pedestrians may cross (0–30 km/h), dry, daylight. | S0 | S0: Not hazardous here: the driver supervises, so a missed detection is latent; it removes a measure the controllability of H-02 and H-06 relies on. Rated in OS-17 and OS-18. | E3 | E3: situation OS-06 is E3, condition W01 is E4; the combination is no more frequent than the rarer of the two (ISO 26262-3 Table B.2, duration). | C0 | n/a | — | Disable function output; transition to driver-controlled mode; illuminate warning lamp.
H-3032 | F-04 | Driver monitoring | M01 | No Function | Stop-and-go queue or standstill behind a lead; pedestrians may cross | 0–30 | Wet road or light rain | No Function of 'Driver monitoring' while in Stop-and-go queue or standstill behind a lead; pedestrians may cross (0–30 km/h), wet road or light rain. | S0 | S0: Not hazardous here: the driver supervises, so a missed detection is latent; it removes a measure the controllability of H-02 and H-06 relies on. Rated in OS-17 and OS-18. | E3 | E3: situation OS-06 is E3, condition W02 is E3; the combination is no more frequent than the rarer of the two (ISO 26262-3 Table B.2, duration). | C0 | n/a | — | Disable function output; transition to driver-controlled mode; illuminate warning lamp.
H-3033 | F-04 | Driver monitoring | M01 | No Function | Stop-and-go queue or standstill behind a lead; pedestrians may cross | 0–30 | Night, dry, headlights | No Function of 'Driver monitoring' while in Stop-and-go queue or standstill behind a lead; pedestrians may cross (0–30 km/h), night, dry, headlights. | S0 | S0: Not hazardous here: the driver supervises, so a missed detection is latent; it removes a measure the controllability of H-02 and H-06 relies on. Rated in OS-17 and OS-18. | E3 | E3: situation OS-06 is E3, condition W03 is E3; the combination is no more frequent than the rarer of the two (ISO 26262-3 Table B.2, duration). | C0 | n/a | — | Disable function output; transition to driver-controlled mode; illuminate warning lamp.
H-3034 | F-04 | Driver monitoring | M01 | No Function | Stop-and-go queue or standstill behind a lead; pedestrians may cross | 0–30 | Moderate or heavy rain (outside ODD, foreseeable) | No Function of 'Driver monitoring' while in Stop-and-go queue or standstill behind a lead; pedestrians may cross (0–30 km/h), moderate or heavy rain (outside odd, foreseeable). | S0 | S0: Not hazardous here: the driver supervises, so a missed detection is latent; it removes a measure the controllability of H-02 and H-06 relies on. Rated in OS-17 and OS-18. | E2 | E2: situation OS-06 is E3, condition W04 is E2; the combination is no more frequent than the rarer of the two (ISO 26262-3 Table B.2, duration). | C0 | n/a | — | Disable function output; transition to driver-controlled mode; illuminate warning lamp.
H-3035 | F-04 | Driver monitoring | M01 | No Function | Stop-and-go queue or standstill behind a lead; pedestrians may cross | 0–30 | Snow or ice (outside ODD, foreseeable) | No Function of 'Driver monitoring' while in Stop-and-go queue or standstill behind a lead; pedestrians may cross (0–30 km/h), snow or ice (outside odd, foreseeable). | S0 | S0: Not hazardous here: the driver supervises, so a missed detection is latent; it removes a measure the controllability of H-02 and H-06 relies on. Rated in OS-17 and OS-18. | E2 | E2: situation OS-06 is E3, condition W05 is E2; the combination is no more frequent than the rarer of the two (ISO 26262-3 Table B.2, duration). | C0 | n/a | — | Disable function output; transition to driver-controlled mode; illuminate warning lamp.
H-3036 | F-04 | Driver monitoring | M01 | No Function | Stop-and-go queue or standstill behind a lead; pedestrians may cross | 0–30 | Fog, visibility below the ODD bound (outside ODD, foreseeable) | No Function of 'Driver monitoring' while in Stop-and-go queue or standstill behind a lead; pedestrians may cross (0–30 km/h), fog, visibility below the odd bound (outside odd, foreseeable). | S0 | S0: Not hazardous here: the driver supervises, so a missed detection is latent; it removes a measure the controllability of H-02 and H-06 relies on. Rated in OS-17 and OS-18. | E1 | E1: situation OS-06 is E3, condition W06 is E1; the combination is no more frequent than the rarer of the two (ISO 26262-3 Table B.2, duration). | C0 | n/a | — | Disable function output; transition to driver-controlled mode; illuminate warning lamp.
H-3037 | F-04 | Driver monitoring | M01 | No Function | Approaching slower or stationary traffic from highway speed | 70–110 | Dry, daylight | No Function of 'Driver monitoring' while in Approaching slower or stationary traffic from highway speed (70–110 km/h), dry, daylight. | S0 | S0: Not hazardous here: the driver supervises, so a missed detection is latent; it removes a measure the controllability of H-02 and H-06 relies on. Rated in OS-17 and OS-18. | E4 | E4: situation OS-07 is E4, condition W01 is E4; the combination is no more frequent than the rarer of the two (ISO 26262-3 Table B.2, duration). | C0 | n/a | — | Disable function output; transition to driver-controlled mode; illuminate warning lamp.
H-3038 | F-04 | Driver monitoring | M01 | No Function | Approaching slower or stationary traffic from highway speed | 70–110 | Wet road or light rain | No Function of 'Driver monitoring' while in Approaching slower or stationary traffic from highway speed (70–110 km/h), wet road or light rain. | S0 | S0: Not hazardous here: the driver supervises, so a missed detection is latent; it removes a measure the controllability of H-02 and H-06 relies on. Rated in OS-17 and OS-18. | E3 | E3: situation OS-07 is E4, condition W02 is E3; the combination is no more frequent than the rarer of the two (ISO 26262-3 Table B.2, duration). | C0 | n/a | — | Disable function output; transition to driver-controlled mode; illuminate warning lamp.
H-3039 | F-04 | Driver monitoring | M01 | No Function | Approaching slower or stationary traffic from highway speed | 70–110 | Night, dry, headlights | No Function of 'Driver monitoring' while in Approaching slower or stationary traffic from highway speed (70–110 km/h), night, dry, headlights. | S0 | S0: Not hazardous here: the driver supervises, so a missed detection is latent; it removes a measure the controllability of H-02 and H-06 relies on. Rated in OS-17 and OS-18. | E3 | E3: situation OS-07 is E4, condition W03 is E3; the combination is no more frequent than the rarer of the two (ISO 26262-3 Table B.2, duration). | C0 | n/a | — | Disable function output; transition to driver-controlled mode; illuminate warning lamp.
H-3040 | F-04 | Driver monitoring | M01 | No Function | Approaching slower or stationary traffic from highway speed | 70–110 | Moderate or heavy rain (outside ODD, foreseeable) | No Function of 'Driver monitoring' while in Approaching slower or stationary traffic from highway speed (70–110 km/h), moderate or heavy rain (outside odd, foreseeable). | S0 | S0: Not hazardous here: the driver supervises, so a missed detection is latent; it removes a measure the controllability of H-02 and H-06 relies on. Rated in OS-17 and OS-18. | E2 | E2: situation OS-07 is E4, condition W04 is E2; the combination is no more frequent than the rarer of the two (ISO 26262-3 Table B.2, duration). | C0 | n/a | — | Disable function output; transition to driver-controlled mode; illuminate warning lamp.
H-3041 | F-04 | Driver monitoring | M01 | No Function | Approaching slower or stationary traffic from highway speed | 70–110 | Snow or ice (outside ODD, foreseeable) | No Function of 'Driver monitoring' while in Approaching slower or stationary traffic from highway speed (70–110 km/h), snow or ice (outside odd, foreseeable). | S0 | S0: Not hazardous here: the driver supervises, so a missed detection is latent; it removes a measure the controllability of H-02 and H-06 relies on. Rated in OS-17 and OS-18. | E2 | E2: situation OS-07 is E4, condition W05 is E2; the combination is no more frequent than the rarer of the two (ISO 26262-3 Table B.2, duration). | C0 | n/a | — | Disable function output; transition to driver-controlled mode; illuminate warning lamp.
H-3042 | F-04 | Driver monitoring | M01 | No Function | Approaching slower or stationary traffic from highway speed | 70–110 | Fog, visibility below the ODD bound (outside ODD, foreseeable) | No Function of 'Driver monitoring' while in Approaching slower or stationary traffic from highway speed (70–110 km/h), fog, visibility below the odd bound (outside odd, foreseeable). | S0 | S0: Not hazardous here: the driver supervises, so a missed detection is latent; it removes a measure the controllability of H-02 and H-06 relies on. Rated in OS-17 and OS-18. | E1 | E1: situation OS-07 is E4, condition W06 is E1; the combination is no more frequent than the rarer of the two (ISO 26262-3 Table B.2, duration). | C0 | n/a | — | Disable function output; transition to driver-controlled mode; illuminate warning lamp.
H-3043 | F-04 | Driver monitoring | M01 | No Function | Close following vehicle behind (gap < 1.5 s) | 50–110 | Dry, daylight | No Function of 'Driver monitoring' while in Close following vehicle behind (gap < 1.5 s) (50–110 km/h), dry, daylight. | S0 | S0: Not hazardous here: the driver supervises, so a missed detection is latent; it removes a measure the controllability of H-02 and H-06 relies on. Rated in OS-17 and OS-18. | E4 | E4: situation OS-08 is E4, condition W01 is E4; the combination is no more frequent than the rarer of the two (ISO 26262-3 Table B.2, duration). | C0 | n/a | — | Disable function output; transition to driver-controlled mode; illuminate warning lamp.
H-3044 | F-04 | Driver monitoring | M01 | No Function | Close following vehicle behind (gap < 1.5 s) | 50–110 | Wet road or light rain | No Function of 'Driver monitoring' while in Close following vehicle behind (gap < 1.5 s) (50–110 km/h), wet road or light rain. | S0 | S0: Not hazardous here: the driver supervises, so a missed detection is latent; it removes a measure the controllability of H-02 and H-06 relies on. Rated in OS-17 and OS-18. | E3 | E3: situation OS-08 is E4, condition W02 is E3; the combination is no more frequent than the rarer of the two (ISO 26262-3 Table B.2, duration). | C0 | n/a | — | Disable function output; transition to driver-controlled mode; illuminate warning lamp.
H-3045 | F-04 | Driver monitoring | M01 | No Function | Close following vehicle behind (gap < 1.5 s) | 50–110 | Night, dry, headlights | No Function of 'Driver monitoring' while in Close following vehicle behind (gap < 1.5 s) (50–110 km/h), night, dry, headlights. | S0 | S0: Not hazardous here: the driver supervises, so a missed detection is latent; it removes a measure the controllability of H-02 and H-06 relies on. Rated in OS-17 and OS-18. | E3 | E3: situation OS-08 is E4, condition W03 is E3; the combination is no more frequent than the rarer of the two (ISO 26262-3 Table B.2, duration). | C0 | n/a | — | Disable function output; transition to driver-controlled mode; illuminate warning lamp.
H-3046 | F-04 | Driver monitoring | M01 | No Function | Close following vehicle behind (gap < 1.5 s) | 50–110 | Moderate or heavy rain (outside ODD, foreseeable) | No Function of 'Driver monitoring' while in Close following vehicle behind (gap < 1.5 s) (50–110 km/h), moderate or heavy rain (outside odd, foreseeable). | S0 | S0: Not hazardous here: the driver supervises, so a missed detection is latent; it removes a measure the controllability of H-02 and H-06 relies on. Rated in OS-17 and OS-18. | E2 | E2: situation OS-08 is E4, condition W04 is E2; the combination is no more frequent than the rarer of the two (ISO 26262-3 Table B.2, duration). | C0 | n/a | — | Disable function output; transition to driver-controlled mode; illuminate warning lamp.
H-3047 | F-04 | Driver monitoring | M01 | No Function | Close following vehicle behind (gap < 1.5 s) | 50–110 | Snow or ice (outside ODD, foreseeable) | No Function of 'Driver monitoring' while in Close following vehicle behind (gap < 1.5 s) (50–110 km/h), snow or ice (outside odd, foreseeable). | S0 | S0: Not hazardous here: the driver supervises, so a missed detection is latent; it removes a measure the controllability of H-02 and H-06 relies on. Rated in OS-17 and OS-18. | E2 | E2: situation OS-08 is E4, condition W05 is E2; the combination is no more frequent than the rarer of the two (ISO 26262-3 Table B.2, duration). | C0 | n/a | — | Disable function output; transition to driver-controlled mode; illuminate warning lamp.
H-3048 | F-04 | Driver monitoring | M01 | No Function | Close following vehicle behind (gap < 1.5 s) | 50–110 | Fog, visibility below the ODD bound (outside ODD, foreseeable) | No Function of 'Driver monitoring' while in Close following vehicle behind (gap < 1.5 s) (50–110 km/h), fog, visibility below the odd bound (outside odd, foreseeable). | S0 | S0: Not hazardous here: the driver supervises, so a missed detection is latent; it removes a measure the controllability of H-02 and H-06 relies on. Rated in OS-17 and OS-18. | E1 | E1: situation OS-08 is E4, condition W06 is E1; the combination is no more frequent than the rarer of the two (ISO 26262-3 Table B.2, duration). | C0 | n/a | — | Disable function output; transition to driver-controlled mode; illuminate warning lamp.
H-3049 | F-04 | Driver monitoring | M01 | No Function | Imminent collision where the stock PCS/AEB would intervene | 0–120 | Dry, daylight | No Function of 'Driver monitoring' while in Imminent collision where the stock PCS/AEB would intervene (0–120 km/h), dry, daylight. | S0 | S0: Not hazardous here: the driver supervises, so a missed detection is latent; it removes a measure the controllability of H-02 and H-06 relies on. Rated in OS-17 and OS-18. | E2 | E2: situation OS-09 is E2, condition W01 is E4; the combination is no more frequent than the rarer of the two (ISO 26262-3 Table B.2, duration). | C0 | n/a | — | Disable function output; transition to driver-controlled mode; illuminate warning lamp.
H-3050 | F-04 | Driver monitoring | M01 | No Function | Imminent collision where the stock PCS/AEB would intervene | 0–120 | Wet road or light rain | No Function of 'Driver monitoring' while in Imminent collision where the stock PCS/AEB would intervene (0–120 km/h), wet road or light rain. | S0 | S0: Not hazardous here: the driver supervises, so a missed detection is latent; it removes a measure the controllability of H-02 and H-06 relies on. Rated in OS-17 and OS-18. | E2 | E2: situation OS-09 is E2, condition W02 is E3; the combination is no more frequent than the rarer of the two (ISO 26262-3 Table B.2, duration). | C0 | n/a | — | Disable function output; transition to driver-controlled mode; illuminate warning lamp.
H-3051 | F-04 | Driver monitoring | M01 | No Function | Imminent collision where the stock PCS/AEB would intervene | 0–120 | Night, dry, headlights | No Function of 'Driver monitoring' while in Imminent collision where the stock PCS/AEB would intervene (0–120 km/h), night, dry, headlights. | S0 | S0: Not hazardous here: the driver supervises, so a missed detection is latent; it removes a measure the controllability of H-02 and H-06 relies on. Rated in OS-17 and OS-18. | E2 | E2: situation OS-09 is E2, condition W03 is E3; the combination is no more frequent than the rarer of the two (ISO 26262-3 Table B.2, duration). | C0 | n/a | — | Disable function output; transition to driver-controlled mode; illuminate warning lamp.
H-3052 | F-04 | Driver monitoring | M01 | No Function | Imminent collision where the stock PCS/AEB would intervene | 0–120 | Moderate or heavy rain (outside ODD, foreseeable) | No Function of 'Driver monitoring' while in Imminent collision where the stock PCS/AEB would intervene (0–120 km/h), moderate or heavy rain (outside odd, foreseeable). | S0 | S0: Not hazardous here: the driver supervises, so a missed detection is latent; it removes a measure the controllability of H-02 and H-06 relies on. Rated in OS-17 and OS-18. | E2 | E2: situation OS-09 is E2, condition W04 is E2; the combination is no more frequent than the rarer of the two (ISO 26262-3 Table B.2, duration). | C0 | n/a | — | Disable function output; transition to driver-controlled mode; illuminate warning lamp.
H-3053 | F-04 | Driver monitoring | M01 | No Function | Imminent collision where the stock PCS/AEB would intervene | 0–120 | Snow or ice (outside ODD, foreseeable) | No Function of 'Driver monitoring' while in Imminent collision where the stock PCS/AEB would intervene (0–120 km/h), snow or ice (outside odd, foreseeable). | S0 | S0: Not hazardous here: the driver supervises, so a missed detection is latent; it removes a measure the controllability of H-02 and H-06 relies on. Rated in OS-17 and OS-18. | E2 | E2: situation OS-09 is E2, condition W05 is E2; the combination is no more frequent than the rarer of the two (ISO 26262-3 Table B.2, duration). | C0 | n/a | — | Disable function output; transition to driver-controlled mode; illuminate warning lamp.
H-3054 | F-04 | Driver monitoring | M01 | No Function | Imminent collision where the stock PCS/AEB would intervene | 0–120 | Fog, visibility below the ODD bound (outside ODD, foreseeable) | No Function of 'Driver monitoring' while in Imminent collision where the stock PCS/AEB would intervene (0–120 km/h), fog, visibility below the odd bound (outside odd, foreseeable). | S0 | S0: Not hazardous here: the driver supervises, so a missed detection is latent; it removes a measure the controllability of H-02 and H-06 relies on. Rated in OS-17 and OS-18. | E1 | E1: situation OS-09 is E2, condition W06 is E1; the combination is no more frequent than the rarer of the two (ISO 26262-3 Table B.2, duration). | C0 | n/a | — | Disable function output; transition to driver-controlled mode; illuminate warning lamp.
H-3055 | F-04 | Driver monitoring | M01 | No Function | Driver override while engaged: braking, cancel or evasive steering | 0–110 | Dry, daylight | No Function of 'Driver monitoring' while in Driver override while engaged: braking, cancel or evasive steering (0–110 km/h), dry, daylight. | S0 | S0: Not hazardous here: the driver supervises, so a missed detection is latent; it removes a measure the controllability of H-02 and H-06 relies on. Rated in OS-17 and OS-18. | E3 | E3: situation OS-10 is E3, condition W01 is E4; the combination is no more frequent than the rarer of the two (ISO 26262-3 Table B.2, duration). | C0 | n/a | — | Disable function output; transition to driver-controlled mode; illuminate warning lamp.
H-3056 | F-04 | Driver monitoring | M01 | No Function | Driver override while engaged: braking, cancel or evasive steering | 0–110 | Wet road or light rain | No Function of 'Driver monitoring' while in Driver override while engaged: braking, cancel or evasive steering (0–110 km/h), wet road or light rain. | S0 | S0: Not hazardous here: the driver supervises, so a missed detection is latent; it removes a measure the controllability of H-02 and H-06 relies on. Rated in OS-17 and OS-18. | E3 | E3: situation OS-10 is E3, condition W02 is E3; the combination is no more frequent than the rarer of the two (ISO 26262-3 Table B.2, duration). | C0 | n/a | — | Disable function output; transition to driver-controlled mode; illuminate warning lamp.
H-3057 | F-04 | Driver monitoring | M01 | No Function | Driver override while engaged: braking, cancel or evasive steering | 0–110 | Night, dry, headlights | No Function of 'Driver monitoring' while in Driver override while engaged: braking, cancel or evasive steering (0–110 km/h), night, dry, headlights. | S0 | S0: Not hazardous here: the driver supervises, so a missed detection is latent; it removes a measure the controllability of H-02 and H-06 relies on. Rated in OS-17 and OS-18. | E3 | E3: situation OS-10 is E3, condition W03 is E3; the combination is no more frequent than the rarer of the two (ISO 26262-3 Table B.2, duration). | C0 | n/a | — | Disable function output; transition to driver-controlled mode; illuminate warning lamp.
H-3058 | F-04 | Driver monitoring | M01 | No Function | Driver override while engaged: braking, cancel or evasive steering | 0–110 | Moderate or heavy rain (outside ODD, foreseeable) | No Function of 'Driver monitoring' while in Driver override while engaged: braking, cancel or evasive steering (0–110 km/h), moderate or heavy rain (outside odd, foreseeable). | S0 | S0: Not hazardous here: the driver supervises, so a missed detection is latent; it removes a measure the controllability of H-02 and H-06 relies on. Rated in OS-17 and OS-18. | E2 | E2: situation OS-10 is E3, condition W04 is E2; the combination is no more frequent than the rarer of the two (ISO 26262-3 Table B.2, duration). | C0 | n/a | — | Disable function output; transition to driver-controlled mode; illuminate warning lamp.
H-3059 | F-04 | Driver monitoring | M01 | No Function | Driver override while engaged: braking, cancel or evasive steering | 0–110 | Snow or ice (outside ODD, foreseeable) | No Function of 'Driver monitoring' while in Driver override while engaged: braking, cancel or evasive steering (0–110 km/h), snow or ice (outside odd, foreseeable). | S0 | S0: Not hazardous here: the driver supervises, so a missed detection is latent; it removes a measure the controllability of H-02 and H-06 relies on. Rated in OS-17 and OS-18. | E2 | E2: situation OS-10 is E3, condition W05 is E2; the combination is no more frequent than the rarer of the two (ISO 26262-3 Table B.2, duration). | C0 | n/a | — | Disable function output; transition to driver-controlled mode; illuminate warning lamp.
H-3060 | F-04 | Driver monitoring | M01 | No Function | Driver override while engaged: braking, cancel or evasive steering | 0–110 | Fog, visibility below the ODD bound (outside ODD, foreseeable) | No Function of 'Driver monitoring' while in Driver override while engaged: braking, cancel or evasive steering (0–110 km/h), fog, visibility below the odd bound (outside odd, foreseeable). | S0 | S0: Not hazardous here: the driver supervises, so a missed detection is latent; it removes a measure the controllability of H-02 and H-06 relies on. Rated in OS-17 and OS-18. | E1 | E1: situation OS-10 is E3, condition W06 is E1; the combination is no more frequent than the rarer of the two (ISO 26262-3 Table B.2, duration). | C0 | n/a | — | Disable function output; transition to driver-controlled mode; illuminate warning lamp.
H-3061 | F-04 | Driver monitoring | M01 | No Function | Driver-initiated assisted lane change | 70–110 | Dry, daylight | No Function of 'Driver monitoring' while in Driver-initiated assisted lane change (70–110 km/h), dry, daylight. | S0 | S0: Not hazardous here: the driver supervises, so a missed detection is latent; it removes a measure the controllability of H-02 and H-06 relies on. Rated in OS-17 and OS-18. | E3 | E3: situation OS-12 is E3, condition W01 is E4; the combination is no more frequent than the rarer of the two (ISO 26262-3 Table B.2, duration). | C0 | n/a | — | Disable function output; transition to driver-controlled mode; illuminate warning lamp.
H-3062 | F-04 | Driver monitoring | M01 | No Function | Driver-initiated assisted lane change | 70–110 | Wet road or light rain | No Function of 'Driver monitoring' while in Driver-initiated assisted lane change (70–110 km/h), wet road or light rain. | S0 | S0: Not hazardous here: the driver supervises, so a missed detection is latent; it removes a measure the controllability of H-02 and H-06 relies on. Rated in OS-17 and OS-18. | E3 | E3: situation OS-12 is E3, condition W02 is E3; the combination is no more frequent than the rarer of the two (ISO 26262-3 Table B.2, duration). | C0 | n/a | — | Disable function output; transition to driver-controlled mode; illuminate warning lamp.
H-3063 | F-04 | Driver monitoring | M01 | No Function | Driver-initiated assisted lane change | 70–110 | Night, dry, headlights | No Function of 'Driver monitoring' while in Driver-initiated assisted lane change (70–110 km/h), night, dry, headlights. | S0 | S0: Not hazardous here: the driver supervises, so a missed detection is latent; it removes a measure the controllability of H-02 and H-06 relies on. Rated in OS-17 and OS-18. | E3 | E3: situation OS-12 is E3, condition W03 is E3; the combination is no more frequent than the rarer of the two (ISO 26262-3 Table B.2, duration). | C0 | n/a | — | Disable function output; transition to driver-controlled mode; illuminate warning lamp.
H-3064 | F-04 | Driver monitoring | M01 | No Function | Driver-initiated assisted lane change | 70–110 | Moderate or heavy rain (outside ODD, foreseeable) | No Function of 'Driver monitoring' while in Driver-initiated assisted lane change (70–110 km/h), moderate or heavy rain (outside odd, foreseeable). | S0 | S0: Not hazardous here: the driver supervises, so a missed detection is latent; it removes a measure the controllability of H-02 and H-06 relies on. Rated in OS-17 and OS-18. | E2 | E2: situation OS-12 is E3, condition W04 is E2; the combination is no more frequent than the rarer of the two (ISO 26262-3 Table B.2, duration). | C0 | n/a | — | Disable function output; transition to driver-controlled mode; illuminate warning lamp.
H-3065 | F-04 | Driver monitoring | M01 | No Function | Driver-initiated assisted lane change | 70–110 | Snow or ice (outside ODD, foreseeable) | No Function of 'Driver monitoring' while in Driver-initiated assisted lane change (70–110 km/h), snow or ice (outside odd, foreseeable). | S0 | S0: Not hazardous here: the driver supervises, so a missed detection is latent; it removes a measure the controllability of H-02 and H-06 relies on. Rated in OS-17 and OS-18. | E2 | E2: situation OS-12 is E3, condition W05 is E2; the combination is no more frequent than the rarer of the two (ISO 26262-3 Table B.2, duration). | C0 | n/a | — | Disable function output; transition to driver-controlled mode; illuminate warning lamp.
H-3066 | F-04 | Driver monitoring | M01 | No Function | Driver-initiated assisted lane change | 70–110 | Fog, visibility below the ODD bound (outside ODD, foreseeable) | No Function of 'Driver monitoring' while in Driver-initiated assisted lane change (70–110 km/h), fog, visibility below the odd bound (outside odd, foreseeable). | S0 | S0: Not hazardous here: the driver supervises, so a missed detection is latent; it removes a measure the controllability of H-02 and H-06 relies on. Rated in OS-17 and OS-18. | E1 | E1: situation OS-12 is E3, condition W06 is E1; the combination is no more frequent than the rarer of the two (ISO 26262-3 Table B.2, duration). | C0 | n/a | — | Disable function output; transition to driver-controlled mode; illuminate warning lamp.
H-3067 | F-04 | Driver monitoring | M01 | No Function | Manual driving, item powered but not engaged | 0–120 | Dry, daylight | No Function of 'Driver monitoring' while in Manual driving, item powered but not engaged (0–120 km/h), dry, daylight. | S0 | S0: item not engaged; F-04 acts on the vehicle only while engaged (controlsd). | E4 | E4: situation OS-13 is E4, condition W01 is E4; the combination is no more frequent than the rarer of the two (ISO 26262-3 Table B.2, duration). | C0 | n/a | — | Disable function output; transition to driver-controlled mode; illuminate warning lamp.
H-3068 | F-04 | Driver monitoring | M01 | No Function | Manual driving, item powered but not engaged | 0–120 | Wet road or light rain | No Function of 'Driver monitoring' while in Manual driving, item powered but not engaged (0–120 km/h), wet road or light rain. | S0 | S0: item not engaged; F-04 acts on the vehicle only while engaged (controlsd). | E3 | E3: situation OS-13 is E4, condition W02 is E3; the combination is no more frequent than the rarer of the two (ISO 26262-3 Table B.2, duration). | C0 | n/a | — | Disable function output; transition to driver-controlled mode; illuminate warning lamp.
H-3069 | F-04 | Driver monitoring | M01 | No Function | Manual driving, item powered but not engaged | 0–120 | Night, dry, headlights | No Function of 'Driver monitoring' while in Manual driving, item powered but not engaged (0–120 km/h), night, dry, headlights. | S0 | S0: item not engaged; F-04 acts on the vehicle only while engaged (controlsd). | E3 | E3: situation OS-13 is E4, condition W03 is E3; the combination is no more frequent than the rarer of the two (ISO 26262-3 Table B.2, duration). | C0 | n/a | — | Disable function output; transition to driver-controlled mode; illuminate warning lamp.
H-3070 | F-04 | Driver monitoring | M01 | No Function | Manual driving, item powered but not engaged | 0–120 | Moderate or heavy rain (outside ODD, foreseeable) | No Function of 'Driver monitoring' while in Manual driving, item powered but not engaged (0–120 km/h), moderate or heavy rain (outside odd, foreseeable). | S0 | S0: item not engaged; F-04 acts on the vehicle only while engaged (controlsd). | E2 | E2: situation OS-13 is E4, condition W04 is E2; the combination is no more frequent than the rarer of the two (ISO 26262-3 Table B.2, duration). | C0 | n/a | — | Disable function output; transition to driver-controlled mode; illuminate warning lamp.
H-3071 | F-04 | Driver monitoring | M01 | No Function | Manual driving, item powered but not engaged | 0–120 | Snow or ice (outside ODD, foreseeable) | No Function of 'Driver monitoring' while in Manual driving, item powered but not engaged (0–120 km/h), snow or ice (outside odd, foreseeable). | S0 | S0: item not engaged; F-04 acts on the vehicle only while engaged (controlsd). | E2 | E2: situation OS-13 is E4, condition W05 is E2; the combination is no more frequent than the rarer of the two (ISO 26262-3 Table B.2, duration). | C0 | n/a | — | Disable function output; transition to driver-controlled mode; illuminate warning lamp.
H-3072 | F-04 | Driver monitoring | M01 | No Function | Manual driving, item powered but not engaged | 0–120 | Fog, visibility below the ODD bound (outside ODD, foreseeable) | No Function of 'Driver monitoring' while in Manual driving, item powered but not engaged (0–120 km/h), fog, visibility below the odd bound (outside odd, foreseeable). | S0 | S0: item not engaged; F-04 acts on the vehicle only while engaged (controlsd). | E1 | E1: situation OS-13 is E4, condition W06 is E1; the combination is no more frequent than the rarer of the two (ISO 26262-3 Table B.2, duration). | C0 | n/a | — | Disable function output; transition to driver-controlled mode; illuminate warning lamp.
H-3073 | F-04 | Driver monitoring | M01 | No Function | Engaged outside the ODD (residential street, ramp, tight curve): foreseeable misuse | 15–60 | Dry, daylight | No Function of 'Driver monitoring' while in Engaged outside the ODD (residential street, ramp, tight curve): foreseeable misuse (15–60 km/h), dry, daylight. | S0 | S0: Not hazardous here: the driver supervises, so a missed detection is latent; it removes a measure the controllability of H-02 and H-06 relies on. Rated in OS-17 and OS-18. | E3 | E3: situation OS-14 is E3, condition W01 is E4; the combination is no more frequent than the rarer of the two (ISO 26262-3 Table B.2, duration). | C0 | n/a | — | Disable function output; transition to driver-controlled mode; illuminate warning lamp.
H-3074 | F-04 | Driver monitoring | M01 | No Function | Engaged outside the ODD (residential street, ramp, tight curve): foreseeable misuse | 15–60 | Wet road or light rain | No Function of 'Driver monitoring' while in Engaged outside the ODD (residential street, ramp, tight curve): foreseeable misuse (15–60 km/h), wet road or light rain. | S0 | S0: Not hazardous here: the driver supervises, so a missed detection is latent; it removes a measure the controllability of H-02 and H-06 relies on. Rated in OS-17 and OS-18. | E3 | E3: situation OS-14 is E3, condition W02 is E3; the combination is no more frequent than the rarer of the two (ISO 26262-3 Table B.2, duration). | C0 | n/a | — | Disable function output; transition to driver-controlled mode; illuminate warning lamp.
H-3075 | F-04 | Driver monitoring | M01 | No Function | Engaged outside the ODD (residential street, ramp, tight curve): foreseeable misuse | 15–60 | Night, dry, headlights | No Function of 'Driver monitoring' while in Engaged outside the ODD (residential street, ramp, tight curve): foreseeable misuse (15–60 km/h), night, dry, headlights. | S0 | S0: Not hazardous here: the driver supervises, so a missed detection is latent; it removes a measure the controllability of H-02 and H-06 relies on. Rated in OS-17 and OS-18. | E3 | E3: situation OS-14 is E3, condition W03 is E3; the combination is no more frequent than the rarer of the two (ISO 26262-3 Table B.2, duration). | C0 | n/a | — | Disable function output; transition to driver-controlled mode; illuminate warning lamp.
H-3076 | F-04 | Driver monitoring | M01 | No Function | Engaged outside the ODD (residential street, ramp, tight curve): foreseeable misuse | 15–60 | Moderate or heavy rain (outside ODD, foreseeable) | No Function of 'Driver monitoring' while in Engaged outside the ODD (residential street, ramp, tight curve): foreseeable misuse (15–60 km/h), moderate or heavy rain (outside odd, foreseeable). | S0 | S0: Not hazardous here: the driver supervises, so a missed detection is latent; it removes a measure the controllability of H-02 and H-06 relies on. Rated in OS-17 and OS-18. | E2 | E2: situation OS-14 is E3, condition W04 is E2; the combination is no more frequent than the rarer of the two (ISO 26262-3 Table B.2, duration). | C0 | n/a | — | Disable function output; transition to driver-controlled mode; illuminate warning lamp.
H-3077 | F-04 | Driver monitoring | M01 | No Function | Engaged outside the ODD (residential street, ramp, tight curve): foreseeable misuse | 15–60 | Snow or ice (outside ODD, foreseeable) | No Function of 'Driver monitoring' while in Engaged outside the ODD (residential street, ramp, tight curve): foreseeable misuse (15–60 km/h), snow or ice (outside odd, foreseeable). | S0 | S0: Not hazardous here: the driver supervises, so a missed detection is latent; it removes a measure the controllability of H-02 and H-06 relies on. Rated in OS-17 and OS-18. | E2 | E2: situation OS-14 is E3, condition W05 is E2; the combination is no more frequent than the rarer of the two (ISO 26262-3 Table B.2, duration). | C0 | n/a | — | Disable function output; transition to driver-controlled mode; illuminate warning lamp.
H-3078 | F-04 | Driver monitoring | M01 | No Function | Engaged outside the ODD (residential street, ramp, tight curve): foreseeable misuse | 15–60 | Fog, visibility below the ODD bound (outside ODD, foreseeable) | No Function of 'Driver monitoring' while in Engaged outside the ODD (residential street, ramp, tight curve): foreseeable misuse (15–60 km/h), fog, visibility below the odd bound (outside odd, foreseeable). | S0 | S0: Not hazardous here: the driver supervises, so a missed detection is latent; it removes a measure the controllability of H-02 and H-06 relies on. Rated in OS-17 and OS-18. | E1 | E1: situation OS-14 is E3, condition W06 is E1; the combination is no more frequent than the rarer of the two (ISO 26262-3 Table B.2, duration). | C0 | n/a | — | Disable function output; transition to driver-controlled mode; illuminate warning lamp.
H-3079 | F-04 | Driver monitoring | M01 | No Function | Engaged approaching a signalised or stop-controlled intersection: outside the ODD, foreseeable misuse | 30–90 | Dry, daylight | No Function of 'Driver monitoring' while in Engaged approaching a signalised or stop-controlled intersection: outside the ODD, foreseeable misuse (30–90 km/h), dry, daylight. | S0 | S0: Not hazardous here: the driver supervises, so a missed detection is latent; it removes a measure the controllability of H-02 and H-06 relies on. Rated in OS-17 and OS-18. | E3 | E3: situation OS-15 is E3, condition W01 is E4; the combination is no more frequent than the rarer of the two (ISO 26262-3 Table B.2, duration). | C0 | n/a | — | Disable function output; transition to driver-controlled mode; illuminate warning lamp.
H-3080 | F-04 | Driver monitoring | M01 | No Function | Engaged approaching a signalised or stop-controlled intersection: outside the ODD, foreseeable misuse | 30–90 | Wet road or light rain | No Function of 'Driver monitoring' while in Engaged approaching a signalised or stop-controlled intersection: outside the ODD, foreseeable misuse (30–90 km/h), wet road or light rain. | S0 | S0: Not hazardous here: the driver supervises, so a missed detection is latent; it removes a measure the controllability of H-02 and H-06 relies on. Rated in OS-17 and OS-18. | E3 | E3: situation OS-15 is E3, condition W02 is E3; the combination is no more frequent than the rarer of the two (ISO 26262-3 Table B.2, duration). | C0 | n/a | — | Disable function output; transition to driver-controlled mode; illuminate warning lamp.
H-3081 | F-04 | Driver monitoring | M01 | No Function | Engaged approaching a signalised or stop-controlled intersection: outside the ODD, foreseeable misuse | 30–90 | Night, dry, headlights | No Function of 'Driver monitoring' while in Engaged approaching a signalised or stop-controlled intersection: outside the ODD, foreseeable misuse (30–90 km/h), night, dry, headlights. | S0 | S0: Not hazardous here: the driver supervises, so a missed detection is latent; it removes a measure the controllability of H-02 and H-06 relies on. Rated in OS-17 and OS-18. | E3 | E3: situation OS-15 is E3, condition W03 is E3; the combination is no more frequent than the rarer of the two (ISO 26262-3 Table B.2, duration). | C0 | n/a | — | Disable function output; transition to driver-controlled mode; illuminate warning lamp.
H-3082 | F-04 | Driver monitoring | M01 | No Function | Engaged approaching a signalised or stop-controlled intersection: outside the ODD, foreseeable misuse | 30–90 | Moderate or heavy rain (outside ODD, foreseeable) | No Function of 'Driver monitoring' while in Engaged approaching a signalised or stop-controlled intersection: outside the ODD, foreseeable misuse (30–90 km/h), moderate or heavy rain (outside odd, foreseeable). | S0 | S0: Not hazardous here: the driver supervises, so a missed detection is latent; it removes a measure the controllability of H-02 and H-06 relies on. Rated in OS-17 and OS-18. | E2 | E2: situation OS-15 is E3, condition W04 is E2; the combination is no more frequent than the rarer of the two (ISO 26262-3 Table B.2, duration). | C0 | n/a | — | Disable function output; transition to driver-controlled mode; illuminate warning lamp.
H-3083 | F-04 | Driver monitoring | M01 | No Function | Engaged approaching a signalised or stop-controlled intersection: outside the ODD, foreseeable misuse | 30–90 | Snow or ice (outside ODD, foreseeable) | No Function of 'Driver monitoring' while in Engaged approaching a signalised or stop-controlled intersection: outside the ODD, foreseeable misuse (30–90 km/h), snow or ice (outside odd, foreseeable). | S0 | S0: Not hazardous here: the driver supervises, so a missed detection is latent; it removes a measure the controllability of H-02 and H-06 relies on. Rated in OS-17 and OS-18. | E2 | E2: situation OS-15 is E3, condition W05 is E2; the combination is no more frequent than the rarer of the two (ISO 26262-3 Table B.2, duration). | C0 | n/a | — | Disable function output; transition to driver-controlled mode; illuminate warning lamp.
H-3084 | F-04 | Driver monitoring | M01 | No Function | Engaged approaching a signalised or stop-controlled intersection: outside the ODD, foreseeable misuse | 30–90 | Fog, visibility below the ODD bound (outside ODD, foreseeable) | No Function of 'Driver monitoring' while in Engaged approaching a signalised or stop-controlled intersection: outside the ODD, foreseeable misuse (30–90 km/h), fog, visibility below the odd bound (outside odd, foreseeable). | S0 | S0: Not hazardous here: the driver supervises, so a missed detection is latent; it removes a measure the controllability of H-02 and H-06 relies on. Rated in OS-17 and OS-18. | E1 | E1: situation OS-15 is E3, condition W06 is E1; the combination is no more frequent than the rarer of the two (ISO 26262-3 Table B.2, duration). | C0 | n/a | — | Disable function output; transition to driver-controlled mode; illuminate warning lamp.
H-3085 | F-04 | Driver monitoring | M01 | No Function | Engaged in a rural or arterial curve with oncoming traffic: outside the ODD, foreseeable misuse | 60–90 | Dry, daylight | No Function of 'Driver monitoring' while in Engaged in a rural or arterial curve with oncoming traffic: outside the ODD, foreseeable misuse (60–90 km/h), dry, daylight. | S0 | S0: Not hazardous here: the driver supervises, so a missed detection is latent; it removes a measure the controllability of H-02 and H-06 relies on. Rated in OS-17 and OS-18. | E3 | E3: situation OS-16 is E3, condition W01 is E4; the combination is no more frequent than the rarer of the two (ISO 26262-3 Table B.2, duration). | C0 | n/a | — | Disable function output; transition to driver-controlled mode; illuminate warning lamp.
H-3086 | F-04 | Driver monitoring | M01 | No Function | Engaged in a rural or arterial curve with oncoming traffic: outside the ODD, foreseeable misuse | 60–90 | Wet road or light rain | No Function of 'Driver monitoring' while in Engaged in a rural or arterial curve with oncoming traffic: outside the ODD, foreseeable misuse (60–90 km/h), wet road or light rain. | S0 | S0: Not hazardous here: the driver supervises, so a missed detection is latent; it removes a measure the controllability of H-02 and H-06 relies on. Rated in OS-17 and OS-18. | E3 | E3: situation OS-16 is E3, condition W02 is E3; the combination is no more frequent than the rarer of the two (ISO 26262-3 Table B.2, duration). | C0 | n/a | — | Disable function output; transition to driver-controlled mode; illuminate warning lamp.
H-3087 | F-04 | Driver monitoring | M01 | No Function | Engaged in a rural or arterial curve with oncoming traffic: outside the ODD, foreseeable misuse | 60–90 | Night, dry, headlights | No Function of 'Driver monitoring' while in Engaged in a rural or arterial curve with oncoming traffic: outside the ODD, foreseeable misuse (60–90 km/h), night, dry, headlights. | S0 | S0: Not hazardous here: the driver supervises, so a missed detection is latent; it removes a measure the controllability of H-02 and H-06 relies on. Rated in OS-17 and OS-18. | E3 | E3: situation OS-16 is E3, condition W03 is E3; the combination is no more frequent than the rarer of the two (ISO 26262-3 Table B.2, duration). | C0 | n/a | — | Disable function output; transition to driver-controlled mode; illuminate warning lamp.
H-3088 | F-04 | Driver monitoring | M01 | No Function | Engaged in a rural or arterial curve with oncoming traffic: outside the ODD, foreseeable misuse | 60–90 | Moderate or heavy rain (outside ODD, foreseeable) | No Function of 'Driver monitoring' while in Engaged in a rural or arterial curve with oncoming traffic: outside the ODD, foreseeable misuse (60–90 km/h), moderate or heavy rain (outside odd, foreseeable). | S0 | S0: Not hazardous here: the driver supervises, so a missed detection is latent; it removes a measure the controllability of H-02 and H-06 relies on. Rated in OS-17 and OS-18. | E2 | E2: situation OS-16 is E3, condition W04 is E2; the combination is no more frequent than the rarer of the two (ISO 26262-3 Table B.2, duration). | C0 | n/a | — | Disable function output; transition to driver-controlled mode; illuminate warning lamp.
H-3089 | F-04 | Driver monitoring | M01 | No Function | Engaged in a rural or arterial curve with oncoming traffic: outside the ODD, foreseeable misuse | 60–90 | Snow or ice (outside ODD, foreseeable) | No Function of 'Driver monitoring' while in Engaged in a rural or arterial curve with oncoming traffic: outside the ODD, foreseeable misuse (60–90 km/h), snow or ice (outside odd, foreseeable). | S0 | S0: Not hazardous here: the driver supervises, so a missed detection is latent; it removes a measure the controllability of H-02 and H-06 relies on. Rated in OS-17 and OS-18. | E2 | E2: situation OS-16 is E3, condition W05 is E2; the combination is no more frequent than the rarer of the two (ISO 26262-3 Table B.2, duration). | C0 | n/a | — | Disable function output; transition to driver-controlled mode; illuminate warning lamp.
H-3090 | F-04 | Driver monitoring | M01 | No Function | Engaged in a rural or arterial curve with oncoming traffic: outside the ODD, foreseeable misuse | 60–90 | Fog, visibility below the ODD bound (outside ODD, foreseeable) | No Function of 'Driver monitoring' while in Engaged in a rural or arterial curve with oncoming traffic: outside the ODD, foreseeable misuse (60–90 km/h), fog, visibility below the odd bound (outside odd, foreseeable). | S0 | S0: Not hazardous here: the driver supervises, so a missed detection is latent; it removes a measure the controllability of H-02 and H-06 relies on. Rated in OS-17 and OS-18. | E1 | E1: situation OS-16 is E3, condition W06 is E1; the combination is no more frequent than the rarer of the two (ISO 26262-3 Table B.2, duration). | C0 | n/a | — | Disable function output; transition to driver-controlled mode; illuminate warning lamp.
H-3091 | F-04 | Driver monitoring | M01 | No Function | Engaged on the highway while the driver is not supervising (eyes off the road or hands off for long periods; responds when alerted): foreseeable misuse | 70–110 | Dry, daylight | No Function of 'Driver monitoring' while in Engaged on the highway while the driver is not supervising (eyes off the road or hands off for long periods; responds when alerted): foreseeable misuse (70–110 km/h), dry, daylight. | S3 | S3: the item keeps driving without supervision; any situation it does not handle (stationary vehicle, cut-in, faded lines) ends in a highway-speed collision. | E2 | E2: situation OS-17 is E2, condition W01 is E4; the combination is no more frequent than the rarer of the two (ISO 26262-3 Table B.2, duration). | C2 | C2: the DM fails silently, but a distracted driver who can still respond returns attention to the road on their own in most cases (≥ 90 %) before a situation demands it; to be confirmed with the DM clinic (WP-C-08 V-5). | A | Disable function output; transition to driver-controlled mode; illuminate warning lamp.
H-3092 | F-04 | Driver monitoring | M01 | No Function | Engaged on the highway while the driver is not supervising (eyes off the road or hands off for long periods; responds when alerted): foreseeable misuse | 70–110 | Wet road or light rain | No Function of 'Driver monitoring' while in Engaged on the highway while the driver is not supervising (eyes off the road or hands off for long periods; responds when alerted): foreseeable misuse (70–110 km/h), wet road or light rain. | S3 | S3: the item keeps driving without supervision; any situation it does not handle (stationary vehicle, cut-in, faded lines) ends in a highway-speed collision. | E2 | E2: situation OS-17 is E2, condition W02 is E3; the combination is no more frequent than the rarer of the two (ISO 26262-3 Table B.2, duration). | C2 | C2: the DM fails silently, but a distracted driver who can still respond returns attention to the road on their own in most cases (≥ 90 %) before a situation demands it; to be confirmed with the DM clinic (WP-C-08 V-5). | A | Disable function output; transition to driver-controlled mode; illuminate warning lamp.
H-3093 | F-04 | Driver monitoring | M01 | No Function | Engaged on the highway while the driver is not supervising (eyes off the road or hands off for long periods; responds when alerted): foreseeable misuse | 70–110 | Night, dry, headlights | No Function of 'Driver monitoring' while in Engaged on the highway while the driver is not supervising (eyes off the road or hands off for long periods; responds when alerted): foreseeable misuse (70–110 km/h), night, dry, headlights. | S3 | S3: the item keeps driving without supervision; any situation it does not handle (stationary vehicle, cut-in, faded lines) ends in a highway-speed collision. | E2 | E2: situation OS-17 is E2, condition W03 is E3; the combination is no more frequent than the rarer of the two (ISO 26262-3 Table B.2, duration). | C2 | C2: the DM fails silently, but a distracted driver who can still respond returns attention to the road on their own in most cases (≥ 90 %) before a situation demands it; to be confirmed with the DM clinic (WP-C-08 V-5). | A | Disable function output; transition to driver-controlled mode; illuminate warning lamp.
H-3094 | F-04 | Driver monitoring | M01 | No Function | Engaged on the highway while the driver is not supervising (eyes off the road or hands off for long periods; responds when alerted): foreseeable misuse | 70–110 | Moderate or heavy rain (outside ODD, foreseeable) | No Function of 'Driver monitoring' while in Engaged on the highway while the driver is not supervising (eyes off the road or hands off for long periods; responds when alerted): foreseeable misuse (70–110 km/h), moderate or heavy rain (outside odd, foreseeable). | S3 | S3: the item keeps driving without supervision; any situation it does not handle (stationary vehicle, cut-in, faded lines) ends in a highway-speed collision. | E2 | E2: situation OS-17 is E2, condition W04 is E2; the combination is no more frequent than the rarer of the two (ISO 26262-3 Table B.2, duration). | C2 | C2: the DM fails silently, but a distracted driver who can still respond returns attention to the road on their own in most cases (≥ 90 %) before a situation demands it; to be confirmed with the DM clinic (WP-C-08 V-5). | A | Disable function output; transition to driver-controlled mode; illuminate warning lamp.
H-3095 | F-04 | Driver monitoring | M01 | No Function | Engaged on the highway while the driver is not supervising (eyes off the road or hands off for long periods; responds when alerted): foreseeable misuse | 70–110 | Snow or ice (outside ODD, foreseeable) | No Function of 'Driver monitoring' while in Engaged on the highway while the driver is not supervising (eyes off the road or hands off for long periods; responds when alerted): foreseeable misuse (70–110 km/h), snow or ice (outside odd, foreseeable). | S3 | S3: the item keeps driving without supervision; any situation it does not handle (stationary vehicle, cut-in, faded lines) ends in a highway-speed collision. | E2 | E2: situation OS-17 is E2, condition W05 is E2; the combination is no more frequent than the rarer of the two (ISO 26262-3 Table B.2, duration). | C2 | C2: the DM fails silently, but a distracted driver who can still respond returns attention to the road on their own in most cases (≥ 90 %) before a situation demands it; to be confirmed with the DM clinic (WP-C-08 V-5). | A | Disable function output; transition to driver-controlled mode; illuminate warning lamp.
H-3096 | F-04 | Driver monitoring | M01 | No Function | Engaged on the highway while the driver is not supervising (eyes off the road or hands off for long periods; responds when alerted): foreseeable misuse | 70–110 | Fog, visibility below the ODD bound (outside ODD, foreseeable) | No Function of 'Driver monitoring' while in Engaged on the highway while the driver is not supervising (eyes off the road or hands off for long periods; responds when alerted): foreseeable misuse (70–110 km/h), fog, visibility below the odd bound (outside odd, foreseeable). | S3 | S3: the item keeps driving without supervision; any situation it does not handle (stationary vehicle, cut-in, faded lines) ends in a highway-speed collision. | E1 | E1: situation OS-17 is E2, condition W06 is E1; the combination is no more frequent than the rarer of the two (ISO 26262-3 Table B.2, duration). | C2 | C2: the DM fails silently, but a distracted driver who can still respond returns attention to the road on their own in most cases (≥ 90 %) before a situation demands it; to be confirmed with the DM clinic (WP-C-08 V-5). | QM | Disable function output; transition to driver-controlled mode; illuminate warning lamp.
H-3097 | F-04 | Driver monitoring | M01 | No Function | Engaged on the highway with an unresponsive driver (asleep, impaired or incapacitated): foreseeable misuse | 70–110 | Dry, daylight | No Function of 'Driver monitoring' while in Engaged on the highway with an unresponsive driver (asleep, impaired or incapacitated): foreseeable misuse (70–110 km/h), dry, daylight. | S3 | S3: as OS-17, with nobody able to take over. | E1 | E1: situation OS-18 is E1, condition W01 is E4; the combination is no more frequent than the rarer of the two (ISO 26262-3 Table B.2, duration). | C3 | C3: the driver cannot respond; without the no-response reaction (forced deceleration) nothing brings the vehicle to a minimal-risk state. | A | Disable function output; transition to driver-controlled mode; illuminate warning lamp.
H-3098 | F-04 | Driver monitoring | M01 | No Function | Engaged on the highway with an unresponsive driver (asleep, impaired or incapacitated): foreseeable misuse | 70–110 | Wet road or light rain | No Function of 'Driver monitoring' while in Engaged on the highway with an unresponsive driver (asleep, impaired or incapacitated): foreseeable misuse (70–110 km/h), wet road or light rain. | S3 | S3: as OS-17, with nobody able to take over. | E1 | E1: situation OS-18 is E1, condition W02 is E3; the combination is no more frequent than the rarer of the two (ISO 26262-3 Table B.2, duration). | C3 | C3: the driver cannot respond; without the no-response reaction (forced deceleration) nothing brings the vehicle to a minimal-risk state. | A | Disable function output; transition to driver-controlled mode; illuminate warning lamp.
H-3099 | F-04 | Driver monitoring | M01 | No Function | Engaged on the highway with an unresponsive driver (asleep, impaired or incapacitated): foreseeable misuse | 70–110 | Night, dry, headlights | No Function of 'Driver monitoring' while in Engaged on the highway with an unresponsive driver (asleep, impaired or incapacitated): foreseeable misuse (70–110 km/h), night, dry, headlights. | S3 | S3: as OS-17, with nobody able to take over. | E1 | E1: situation OS-18 is E1, condition W03 is E3; the combination is no more frequent than the rarer of the two (ISO 26262-3 Table B.2, duration). | C3 | C3: the driver cannot respond; without the no-response reaction (forced deceleration) nothing brings the vehicle to a minimal-risk state. | A | Disable function output; transition to driver-controlled mode; illuminate warning lamp.
H-3100 | F-04 | Driver monitoring | M01 | No Function | Engaged on the highway with an unresponsive driver (asleep, impaired or incapacitated): foreseeable misuse | 70–110 | Moderate or heavy rain (outside ODD, foreseeable) | No Function of 'Driver monitoring' while in Engaged on the highway with an unresponsive driver (asleep, impaired or incapacitated): foreseeable misuse (70–110 km/h), moderate or heavy rain (outside odd, foreseeable). | S3 | S3: as OS-17, with nobody able to take over. | E1 | E1: situation OS-18 is E1, condition W04 is E2; the combination is no more frequent than the rarer of the two (ISO 26262-3 Table B.2, duration). | C3 | C3: the driver cannot respond; without the no-response reaction (forced deceleration) nothing brings the vehicle to a minimal-risk state. | A | Disable function output; transition to driver-controlled mode; illuminate warning lamp.
H-3101 | F-04 | Driver monitoring | M01 | No Function | Engaged on the highway with an unresponsive driver (asleep, impaired or incapacitated): foreseeable misuse | 70–110 | Snow or ice (outside ODD, foreseeable) | No Function of 'Driver monitoring' while in Engaged on the highway with an unresponsive driver (asleep, impaired or incapacitated): foreseeable misuse (70–110 km/h), snow or ice (outside odd, foreseeable). | S3 | S3: as OS-17, with nobody able to take over. | E1 | E1: situation OS-18 is E1, condition W05 is E2; the combination is no more frequent than the rarer of the two (ISO 26262-3 Table B.2, duration). | C3 | C3: the driver cannot respond; without the no-response reaction (forced deceleration) nothing brings the vehicle to a minimal-risk state. | A | Disable function output; transition to driver-controlled mode; illuminate warning lamp.
H-3102 | F-04 | Driver monitoring | M01 | No Function | Engaged on the highway with an unresponsive driver (asleep, impaired or incapacitated): foreseeable misuse | 70–110 | Fog, visibility below the ODD bound (outside ODD, foreseeable) | No Function of 'Driver monitoring' while in Engaged on the highway with an unresponsive driver (asleep, impaired or incapacitated): foreseeable misuse (70–110 km/h), fog, visibility below the odd bound (outside odd, foreseeable). | S3 | S3: as OS-17, with nobody able to take over. | E1 | E1: situation OS-18 is E1, condition W06 is E1; the combination is no more frequent than the rarer of the two (ISO 26262-3 Table B.2, duration). | C3 | C3: the driver cannot respond; without the no-response reaction (forced deceleration) nothing brings the vehicle to a minimal-risk state. | A | Disable function output; transition to driver-controlled mode; illuminate warning lamp.
H-3103 | F-04 | Driver monitoring | M01 | No Function | Engaged in a roundabout (rotary), cyclists and pedestrians at the entries: outside the ODD, foreseeable misuse | 15–40 | Dry, daylight | No Function of 'Driver monitoring' while in Engaged in a roundabout (rotary), cyclists and pedestrians at the entries: outside the ODD, foreseeable misuse (15–40 km/h), dry, daylight. | S0 | S0: Not hazardous here: the driver supervises, so a missed detection is latent; it removes a measure the controllability of H-02 and H-06 relies on. Rated in OS-17 and OS-18. | E2 | E2: situation OS-19 is E2, condition W01 is E4; the combination is no more frequent than the rarer of the two (ISO 26262-3 Table B.2, duration). | C0 | n/a | — | Disable function output; transition to driver-controlled mode; illuminate warning lamp.
H-3104 | F-04 | Driver monitoring | M01 | No Function | Engaged in a roundabout (rotary), cyclists and pedestrians at the entries: outside the ODD, foreseeable misuse | 15–40 | Wet road or light rain | No Function of 'Driver monitoring' while in Engaged in a roundabout (rotary), cyclists and pedestrians at the entries: outside the ODD, foreseeable misuse (15–40 km/h), wet road or light rain. | S0 | S0: Not hazardous here: the driver supervises, so a missed detection is latent; it removes a measure the controllability of H-02 and H-06 relies on. Rated in OS-17 and OS-18. | E2 | E2: situation OS-19 is E2, condition W02 is E3; the combination is no more frequent than the rarer of the two (ISO 26262-3 Table B.2, duration). | C0 | n/a | — | Disable function output; transition to driver-controlled mode; illuminate warning lamp.
H-3105 | F-04 | Driver monitoring | M01 | No Function | Engaged in a roundabout (rotary), cyclists and pedestrians at the entries: outside the ODD, foreseeable misuse | 15–40 | Night, dry, headlights | No Function of 'Driver monitoring' while in Engaged in a roundabout (rotary), cyclists and pedestrians at the entries: outside the ODD, foreseeable misuse (15–40 km/h), night, dry, headlights. | S0 | S0: Not hazardous here: the driver supervises, so a missed detection is latent; it removes a measure the controllability of H-02 and H-06 relies on. Rated in OS-17 and OS-18. | E2 | E2: situation OS-19 is E2, condition W03 is E3; the combination is no more frequent than the rarer of the two (ISO 26262-3 Table B.2, duration). | C0 | n/a | — | Disable function output; transition to driver-controlled mode; illuminate warning lamp.
H-3106 | F-04 | Driver monitoring | M01 | No Function | Engaged in a roundabout (rotary), cyclists and pedestrians at the entries: outside the ODD, foreseeable misuse | 15–40 | Moderate or heavy rain (outside ODD, foreseeable) | No Function of 'Driver monitoring' while in Engaged in a roundabout (rotary), cyclists and pedestrians at the entries: outside the ODD, foreseeable misuse (15–40 km/h), moderate or heavy rain (outside odd, foreseeable). | S0 | S0: Not hazardous here: the driver supervises, so a missed detection is latent; it removes a measure the controllability of H-02 and H-06 relies on. Rated in OS-17 and OS-18. | E2 | E2: situation OS-19 is E2, condition W04 is E2; the combination is no more frequent than the rarer of the two (ISO 26262-3 Table B.2, duration). | C0 | n/a | — | Disable function output; transition to driver-controlled mode; illuminate warning lamp.
H-3107 | F-04 | Driver monitoring | M01 | No Function | Engaged in a roundabout (rotary), cyclists and pedestrians at the entries: outside the ODD, foreseeable misuse | 15–40 | Snow or ice (outside ODD, foreseeable) | No Function of 'Driver monitoring' while in Engaged in a roundabout (rotary), cyclists and pedestrians at the entries: outside the ODD, foreseeable misuse (15–40 km/h), snow or ice (outside odd, foreseeable). | S0 | S0: Not hazardous here: the driver supervises, so a missed detection is latent; it removes a measure the controllability of H-02 and H-06 relies on. Rated in OS-17 and OS-18. | E2 | E2: situation OS-19 is E2, condition W05 is E2; the combination is no more frequent than the rarer of the two (ISO 26262-3 Table B.2, duration). | C0 | n/a | — | Disable function output; transition to driver-controlled mode; illuminate warning lamp.
H-3108 | F-04 | Driver monitoring | M01 | No Function | Engaged in a roundabout (rotary), cyclists and pedestrians at the entries: outside the ODD, foreseeable misuse | 15–40 | Fog, visibility below the ODD bound (outside ODD, foreseeable) | No Function of 'Driver monitoring' while in Engaged in a roundabout (rotary), cyclists and pedestrians at the entries: outside the ODD, foreseeable misuse (15–40 km/h), fog, visibility below the odd bound (outside odd, foreseeable). | S0 | S0: Not hazardous here: the driver supervises, so a missed detection is latent; it removes a measure the controllability of H-02 and H-06 relies on. Rated in OS-17 and OS-18. | E1 | E1: situation OS-19 is E2, condition W06 is E1; the combination is no more frequent than the rarer of the two (ISO 26262-3 Table B.2, duration). | C0 | n/a | — | Disable function output; transition to driver-controlled mode; illuminate warning lamp.
H-3109 | F-04 | Driver monitoring | M01 | No Function | Engaged through road works: lane shifts, cones, workers near the lane: outside the ODD, foreseeable misuse | 30–90 | Dry, daylight | No Function of 'Driver monitoring' while in Engaged through road works: lane shifts, cones, workers near the lane: outside the ODD, foreseeable misuse (30–90 km/h), dry, daylight. | S0 | S0: Not hazardous here: the driver supervises, so a missed detection is latent; it removes a measure the controllability of H-02 and H-06 relies on. Rated in OS-17 and OS-18. | E2 | E2: situation OS-20 is E2, condition W01 is E4; the combination is no more frequent than the rarer of the two (ISO 26262-3 Table B.2, duration). | C0 | n/a | — | Disable function output; transition to driver-controlled mode; illuminate warning lamp.
H-3110 | F-04 | Driver monitoring | M01 | No Function | Engaged through road works: lane shifts, cones, workers near the lane: outside the ODD, foreseeable misuse | 30–90 | Wet road or light rain | No Function of 'Driver monitoring' while in Engaged through road works: lane shifts, cones, workers near the lane: outside the ODD, foreseeable misuse (30–90 km/h), wet road or light rain. | S0 | S0: Not hazardous here: the driver supervises, so a missed detection is latent; it removes a measure the controllability of H-02 and H-06 relies on. Rated in OS-17 and OS-18. | E2 | E2: situation OS-20 is E2, condition W02 is E3; the combination is no more frequent than the rarer of the two (ISO 26262-3 Table B.2, duration). | C0 | n/a | — | Disable function output; transition to driver-controlled mode; illuminate warning lamp.
H-3111 | F-04 | Driver monitoring | M01 | No Function | Engaged through road works: lane shifts, cones, workers near the lane: outside the ODD, foreseeable misuse | 30–90 | Night, dry, headlights | No Function of 'Driver monitoring' while in Engaged through road works: lane shifts, cones, workers near the lane: outside the ODD, foreseeable misuse (30–90 km/h), night, dry, headlights. | S0 | S0: Not hazardous here: the driver supervises, so a missed detection is latent; it removes a measure the controllability of H-02 and H-06 relies on. Rated in OS-17 and OS-18. | E2 | E2: situation OS-20 is E2, condition W03 is E3; the combination is no more frequent than the rarer of the two (ISO 26262-3 Table B.2, duration). | C0 | n/a | — | Disable function output; transition to driver-controlled mode; illuminate warning lamp.
H-3112 | F-04 | Driver monitoring | M01 | No Function | Engaged through road works: lane shifts, cones, workers near the lane: outside the ODD, foreseeable misuse | 30–90 | Moderate or heavy rain (outside ODD, foreseeable) | No Function of 'Driver monitoring' while in Engaged through road works: lane shifts, cones, workers near the lane: outside the ODD, foreseeable misuse (30–90 km/h), moderate or heavy rain (outside odd, foreseeable). | S0 | S0: Not hazardous here: the driver supervises, so a missed detection is latent; it removes a measure the controllability of H-02 and H-06 relies on. Rated in OS-17 and OS-18. | E2 | E2: situation OS-20 is E2, condition W04 is E2; the combination is no more frequent than the rarer of the two (ISO 26262-3 Table B.2, duration). | C0 | n/a | — | Disable function output; transition to driver-controlled mode; illuminate warning lamp.
H-3113 | F-04 | Driver monitoring | M01 | No Function | Engaged through road works: lane shifts, cones, workers near the lane: outside the ODD, foreseeable misuse | 30–90 | Snow or ice (outside ODD, foreseeable) | No Function of 'Driver monitoring' while in Engaged through road works: lane shifts, cones, workers near the lane: outside the ODD, foreseeable misuse (30–90 km/h), snow or ice (outside odd, foreseeable). | S0 | S0: Not hazardous here: the driver supervises, so a missed detection is latent; it removes a measure the controllability of H-02 and H-06 relies on. Rated in OS-17 and OS-18. | E2 | E2: situation OS-20 is E2, condition W05 is E2; the combination is no more frequent than the rarer of the two (ISO 26262-3 Table B.2, duration). | C0 | n/a | — | Disable function output; transition to driver-controlled mode; illuminate warning lamp.
H-3114 | F-04 | Driver monitoring | M01 | No Function | Engaged through road works: lane shifts, cones, workers near the lane: outside the ODD, foreseeable misuse | 30–90 | Fog, visibility below the ODD bound (outside ODD, foreseeable) | No Function of 'Driver monitoring' while in Engaged through road works: lane shifts, cones, workers near the lane: outside the ODD, foreseeable misuse (30–90 km/h), fog, visibility below the odd bound (outside odd, foreseeable). | S0 | S0: Not hazardous here: the driver supervises, so a missed detection is latent; it removes a measure the controllability of H-02 and H-06 relies on. Rated in OS-17 and OS-18. | E1 | E1: situation OS-20 is E2, condition W06 is E1; the combination is no more frequent than the rarer of the two (ISO 26262-3 Table B.2, duration). | C0 | n/a | — | Disable function output; transition to driver-controlled mode; illuminate warning lamp.
H-3115 | F-04 | Driver monitoring | M01 | No Function | Engaged on a road without lane markings (rural back road or residential street): outside the ODD, foreseeable misuse | 30–90 | Dry, daylight | No Function of 'Driver monitoring' while in Engaged on a road without lane markings (rural back road or residential street): outside the ODD, foreseeable misuse (30–90 km/h), dry, daylight. | S0 | S0: Not hazardous here: the driver supervises, so a missed detection is latent; it removes a measure the controllability of H-02 and H-06 relies on. Rated in OS-17 and OS-18. | E3 | E3: situation OS-21 is E3, condition W01 is E4; the combination is no more frequent than the rarer of the two (ISO 26262-3 Table B.2, duration). | C0 | n/a | — | Disable function output; transition to driver-controlled mode; illuminate warning lamp.
H-3116 | F-04 | Driver monitoring | M01 | No Function | Engaged on a road without lane markings (rural back road or residential street): outside the ODD, foreseeable misuse | 30–90 | Wet road or light rain | No Function of 'Driver monitoring' while in Engaged on a road without lane markings (rural back road or residential street): outside the ODD, foreseeable misuse (30–90 km/h), wet road or light rain. | S0 | S0: Not hazardous here: the driver supervises, so a missed detection is latent; it removes a measure the controllability of H-02 and H-06 relies on. Rated in OS-17 and OS-18. | E3 | E3: situation OS-21 is E3, condition W02 is E3; the combination is no more frequent than the rarer of the two (ISO 26262-3 Table B.2, duration). | C0 | n/a | — | Disable function output; transition to driver-controlled mode; illuminate warning lamp.
H-3117 | F-04 | Driver monitoring | M01 | No Function | Engaged on a road without lane markings (rural back road or residential street): outside the ODD, foreseeable misuse | 30–90 | Night, dry, headlights | No Function of 'Driver monitoring' while in Engaged on a road without lane markings (rural back road or residential street): outside the ODD, foreseeable misuse (30–90 km/h), night, dry, headlights. | S0 | S0: Not hazardous here: the driver supervises, so a missed detection is latent; it removes a measure the controllability of H-02 and H-06 relies on. Rated in OS-17 and OS-18. | E3 | E3: situation OS-21 is E3, condition W03 is E3; the combination is no more frequent than the rarer of the two (ISO 26262-3 Table B.2, duration). | C0 | n/a | — | Disable function output; transition to driver-controlled mode; illuminate warning lamp.
H-3118 | F-04 | Driver monitoring | M01 | No Function | Engaged on a road without lane markings (rural back road or residential street): outside the ODD, foreseeable misuse | 30–90 | Moderate or heavy rain (outside ODD, foreseeable) | No Function of 'Driver monitoring' while in Engaged on a road without lane markings (rural back road or residential street): outside the ODD, foreseeable misuse (30–90 km/h), moderate or heavy rain (outside odd, foreseeable). | S0 | S0: Not hazardous here: the driver supervises, so a missed detection is latent; it removes a measure the controllability of H-02 and H-06 relies on. Rated in OS-17 and OS-18. | E2 | E2: situation OS-21 is E3, condition W04 is E2; the combination is no more frequent than the rarer of the two (ISO 26262-3 Table B.2, duration). | C0 | n/a | — | Disable function output; transition to driver-controlled mode; illuminate warning lamp.
H-3119 | F-04 | Driver monitoring | M01 | No Function | Engaged on a road without lane markings (rural back road or residential street): outside the ODD, foreseeable misuse | 30–90 | Snow or ice (outside ODD, foreseeable) | No Function of 'Driver monitoring' while in Engaged on a road without lane markings (rural back road or residential street): outside the ODD, foreseeable misuse (30–90 km/h), snow or ice (outside odd, foreseeable). | S0 | S0: Not hazardous here: the driver supervises, so a missed detection is latent; it removes a measure the controllability of H-02 and H-06 relies on. Rated in OS-17 and OS-18. | E2 | E2: situation OS-21 is E3, condition W05 is E2; the combination is no more frequent than the rarer of the two (ISO 26262-3 Table B.2, duration). | C0 | n/a | — | Disable function output; transition to driver-controlled mode; illuminate warning lamp.
H-3120 | F-04 | Driver monitoring | M01 | No Function | Engaged on a road without lane markings (rural back road or residential street): outside the ODD, foreseeable misuse | 30–90 | Fog, visibility below the ODD bound (outside ODD, foreseeable) | No Function of 'Driver monitoring' while in Engaged on a road without lane markings (rural back road or residential street): outside the ODD, foreseeable misuse (30–90 km/h), fog, visibility below the odd bound (outside odd, foreseeable). | S0 | S0: Not hazardous here: the driver supervises, so a missed detection is latent; it removes a measure the controllability of H-02 and H-06 relies on. Rated in OS-17 and OS-18. | E1 | E1: situation OS-21 is E3, condition W06 is E1; the combination is no more frequent than the rarer of the two (ISO 26262-3 Table B.2, duration). | C0 | n/a | — | Disable function output; transition to driver-controlled mode; illuminate warning lamp.
H-3121 | F-04 | Driver monitoring | M03 | Unrequested Function | Limited-access highway, free flow, adjacent traffic | 90–110 | Dry, daylight | Unrequested Function of 'Driver monitoring' while in Limited-access highway, free flow, adjacent traffic (90–110 km/h), dry, daylight. | S2 | S2: rear impact by following traffic at a normal gap. | E4 | E4: situation OS-01 is E4, condition W01 is E4; the combination is no more frequent than the rarer of the two (ISO 26262-3 Table B.2, duration). | C1 | C1 ⚠: deceleration bounded by the PCM ACC envelope (AOU-05); the following driver and the ego driver (gas override) react in ≥ 99 % of cases. | A | Disable function output; transition to driver-controlled mode; illuminate warning lamp.
H-3122 | F-04 | Driver monitoring | M03 | Unrequested Function | Limited-access highway, free flow, adjacent traffic | 90–110 | Wet road or light rain | Unrequested Function of 'Driver monitoring' while in Limited-access highway, free flow, adjacent traffic (90–110 km/h), wet road or light rain. | S2 | S2: rear impact by following traffic at a normal gap. | E3 | E3: situation OS-01 is E4, condition W02 is E3; the combination is no more frequent than the rarer of the two (ISO 26262-3 Table B.2, duration). | C1 | C1 ⚠: deceleration bounded by the PCM ACC envelope (AOU-05); the following driver and the ego driver (gas override) react in ≥ 99 % of cases. | QM | Disable function output; transition to driver-controlled mode; illuminate warning lamp.
H-3123 | F-04 | Driver monitoring | M03 | Unrequested Function | Limited-access highway, free flow, adjacent traffic | 90–110 | Night, dry, headlights | Unrequested Function of 'Driver monitoring' while in Limited-access highway, free flow, adjacent traffic (90–110 km/h), night, dry, headlights. | S2 | S2: rear impact by following traffic at a normal gap. | E3 | E3: situation OS-01 is E4, condition W03 is E3; the combination is no more frequent than the rarer of the two (ISO 26262-3 Table B.2, duration). | C1 | C1 ⚠: deceleration bounded by the PCM ACC envelope (AOU-05); the following driver and the ego driver (gas override) react in ≥ 99 % of cases. | QM | Disable function output; transition to driver-controlled mode; illuminate warning lamp.
H-3124 | F-04 | Driver monitoring | M03 | Unrequested Function | Limited-access highway, free flow, adjacent traffic | 90–110 | Moderate or heavy rain (outside ODD, foreseeable) | Unrequested Function of 'Driver monitoring' while in Limited-access highway, free flow, adjacent traffic (90–110 km/h), moderate or heavy rain (outside odd, foreseeable). | S2 | S2: rear impact by following traffic at a normal gap. | E2 | E2: situation OS-01 is E4, condition W04 is E2; the combination is no more frequent than the rarer of the two (ISO 26262-3 Table B.2, duration). | C1 | C1 ⚠: deceleration bounded by the PCM ACC envelope (AOU-05); the following driver and the ego driver (gas override) react in ≥ 99 % of cases. | QM | Disable function output; transition to driver-controlled mode; illuminate warning lamp.
H-3125 | F-04 | Driver monitoring | M03 | Unrequested Function | Limited-access highway, free flow, adjacent traffic | 90–110 | Snow or ice (outside ODD, foreseeable) | Unrequested Function of 'Driver monitoring' while in Limited-access highway, free flow, adjacent traffic (90–110 km/h), snow or ice (outside odd, foreseeable). | S3 | S2: rear impact by following traffic at a normal gap. Snow/ice: unexpected braking can destabilise the vehicle (S+1). | E2 | E2: situation OS-01 is E4, condition W05 is E2; the combination is no more frequent than the rarer of the two (ISO 26262-3 Table B.2, duration). | C2 | C1 ⚠: deceleration bounded by the PCM ACC envelope (AOU-05); the following driver and the ego driver (gas override) react in ≥ 99 % of cases. Snow/ice (C+1). | A | Disable function output; transition to driver-controlled mode; illuminate warning lamp.
H-3126 | F-04 | Driver monitoring | M03 | Unrequested Function | Limited-access highway, free flow, adjacent traffic | 90–110 | Fog, visibility below the ODD bound (outside ODD, foreseeable) | Unrequested Function of 'Driver monitoring' while in Limited-access highway, free flow, adjacent traffic (90–110 km/h), fog, visibility below the odd bound (outside odd, foreseeable). | S2 | S2: rear impact by following traffic at a normal gap. | E1 | E1: situation OS-01 is E4, condition W06 is E1; the combination is no more frequent than the rarer of the two (ISO 26262-3 Table B.2, duration). | C1 | C1 ⚠: deceleration bounded by the PCM ACC envelope (AOU-05); the following driver and the ego driver (gas override) react in ≥ 99 % of cases. | QM | Disable function output; transition to driver-controlled mode; illuminate warning lamp.
H-3127 | F-04 | Driver monitoring | M03 | Unrequested Function | Highway curve near R_ODD with barrier or adjacent traffic | 70–110 | Dry, daylight | Unrequested Function of 'Driver monitoring' while in Highway curve near R_ODD with barrier or adjacent traffic (70–110 km/h), dry, daylight. | S2 | S2: unexpected braking in a curve; rear impact or yaw disturbance. | E3 | E3: situation OS-02 is E3, condition W01 is E4; the combination is no more frequent than the rarer of the two (ISO 26262-3 Table B.2, duration). | C1 | C1 ⚠: deceleration bounded by the PCM ACC envelope (AOU-05); the following driver and the ego driver (gas override) react in ≥ 99 % of cases. | QM | Disable function output; transition to driver-controlled mode; illuminate warning lamp.
H-3128 | F-04 | Driver monitoring | M03 | Unrequested Function | Highway curve near R_ODD with barrier or adjacent traffic | 70–110 | Wet road or light rain | Unrequested Function of 'Driver monitoring' while in Highway curve near R_ODD with barrier or adjacent traffic (70–110 km/h), wet road or light rain. | S3 | S2: unexpected braking in a curve; rear impact or yaw disturbance. Wet: unexpected braking in a curve can cause instability (HE-04.2). | E3 | E3: situation OS-02 is E3, condition W02 is E3; the combination is no more frequent than the rarer of the two (ISO 26262-3 Table B.2, duration). | C1 | C1 ⚠: VSC available (AOU-10); moderate ACC deceleration on wet roads is controllable for most drivers. | A | Disable function output; transition to driver-controlled mode; illuminate warning lamp.
H-3129 | F-04 | Driver monitoring | M03 | Unrequested Function | Highway curve near R_ODD with barrier or adjacent traffic | 70–110 | Night, dry, headlights | Unrequested Function of 'Driver monitoring' while in Highway curve near R_ODD with barrier or adjacent traffic (70–110 km/h), night, dry, headlights. | S2 | S2: unexpected braking in a curve; rear impact or yaw disturbance. | E3 | E3: situation OS-02 is E3, condition W03 is E3; the combination is no more frequent than the rarer of the two (ISO 26262-3 Table B.2, duration). | C1 | C1 ⚠: deceleration bounded by the PCM ACC envelope (AOU-05); the following driver and the ego driver (gas override) react in ≥ 99 % of cases. | QM | Disable function output; transition to driver-controlled mode; illuminate warning lamp.
H-3130 | F-04 | Driver monitoring | M03 | Unrequested Function | Highway curve near R_ODD with barrier or adjacent traffic | 70–110 | Moderate or heavy rain (outside ODD, foreseeable) | Unrequested Function of 'Driver monitoring' while in Highway curve near R_ODD with barrier or adjacent traffic (70–110 km/h), moderate or heavy rain (outside odd, foreseeable). | S3 | S2: unexpected braking in a curve; rear impact or yaw disturbance. Wet: unexpected braking in a curve can cause instability (HE-04.2). | E2 | E2: situation OS-02 is E3, condition W04 is E2; the combination is no more frequent than the rarer of the two (ISO 26262-3 Table B.2, duration). | C1 | C1 ⚠: VSC available (AOU-10); moderate ACC deceleration on wet roads is controllable for most drivers. | QM | Disable function output; transition to driver-controlled mode; illuminate warning lamp.
H-3131 | F-04 | Driver monitoring | M03 | Unrequested Function | Highway curve near R_ODD with barrier or adjacent traffic | 70–110 | Snow or ice (outside ODD, foreseeable) | Unrequested Function of 'Driver monitoring' while in Highway curve near R_ODD with barrier or adjacent traffic (70–110 km/h), snow or ice (outside odd, foreseeable). | S3 | S2: unexpected braking in a curve; rear impact or yaw disturbance. Snow/ice: unexpected braking can destabilise the vehicle (S+1). | E2 | E2: situation OS-02 is E3, condition W05 is E2; the combination is no more frequent than the rarer of the two (ISO 26262-3 Table B.2, duration). | C2 | C1 ⚠: deceleration bounded by the PCM ACC envelope (AOU-05); the following driver and the ego driver (gas override) react in ≥ 99 % of cases. Snow/ice (C+1). | A | Disable function output; transition to driver-controlled mode; illuminate warning lamp.
H-3132 | F-04 | Driver monitoring | M03 | Unrequested Function | Highway curve near R_ODD with barrier or adjacent traffic | 70–110 | Fog, visibility below the ODD bound (outside ODD, foreseeable) | Unrequested Function of 'Driver monitoring' while in Highway curve near R_ODD with barrier or adjacent traffic (70–110 km/h), fog, visibility below the odd bound (outside odd, foreseeable). | S2 | S2: unexpected braking in a curve; rear impact or yaw disturbance. | E1 | E1: situation OS-02 is E3, condition W06 is E1; the combination is no more frequent than the rarer of the two (ISO 26262-3 Table B.2, duration). | C1 | C1 ⚠: deceleration bounded by the PCM ACC envelope (AOU-05); the following driver and the ego driver (gas override) react in ≥ 99 % of cases. | QM | Disable function output; transition to driver-controlled mode; illuminate warning lamp.
H-3133 | F-04 | Driver monitoring | M03 | Unrequested Function | Engaged on an undivided rural or arterial road, oncoming traffic: outside the ODD, foreseeable misuse | 60–90 | Dry, daylight | Unrequested Function of 'Driver monitoring' while in Engaged on an undivided rural or arterial road, oncoming traffic: outside the ODD, foreseeable misuse (60–90 km/h), dry, daylight. | S2 | S2: rear impact by following traffic. | E3 | E3: situation OS-03 is E3, condition W01 is E4; the combination is no more frequent than the rarer of the two (ISO 26262-3 Table B.2, duration). | C1 | C1 ⚠: deceleration bounded by the PCM ACC envelope (AOU-05); the following driver and the ego driver (gas override) react in ≥ 99 % of cases. | QM | Disable function output; transition to driver-controlled mode; illuminate warning lamp.
H-3134 | F-04 | Driver monitoring | M03 | Unrequested Function | Engaged on an undivided rural or arterial road, oncoming traffic: outside the ODD, foreseeable misuse | 60–90 | Wet road or light rain | Unrequested Function of 'Driver monitoring' while in Engaged on an undivided rural or arterial road, oncoming traffic: outside the ODD, foreseeable misuse (60–90 km/h), wet road or light rain. | S2 | S2: rear impact by following traffic. | E3 | E3: situation OS-03 is E3, condition W02 is E3; the combination is no more frequent than the rarer of the two (ISO 26262-3 Table B.2, duration). | C1 | C1 ⚠: deceleration bounded by the PCM ACC envelope (AOU-05); the following driver and the ego driver (gas override) react in ≥ 99 % of cases. | QM | Disable function output; transition to driver-controlled mode; illuminate warning lamp.
H-3135 | F-04 | Driver monitoring | M03 | Unrequested Function | Engaged on an undivided rural or arterial road, oncoming traffic: outside the ODD, foreseeable misuse | 60–90 | Night, dry, headlights | Unrequested Function of 'Driver monitoring' while in Engaged on an undivided rural or arterial road, oncoming traffic: outside the ODD, foreseeable misuse (60–90 km/h), night, dry, headlights. | S2 | S2: rear impact by following traffic. | E3 | E3: situation OS-03 is E3, condition W03 is E3; the combination is no more frequent than the rarer of the two (ISO 26262-3 Table B.2, duration). | C1 | C1 ⚠: deceleration bounded by the PCM ACC envelope (AOU-05); the following driver and the ego driver (gas override) react in ≥ 99 % of cases. | QM | Disable function output; transition to driver-controlled mode; illuminate warning lamp.
H-3136 | F-04 | Driver monitoring | M03 | Unrequested Function | Engaged on an undivided rural or arterial road, oncoming traffic: outside the ODD, foreseeable misuse | 60–90 | Moderate or heavy rain (outside ODD, foreseeable) | Unrequested Function of 'Driver monitoring' while in Engaged on an undivided rural or arterial road, oncoming traffic: outside the ODD, foreseeable misuse (60–90 km/h), moderate or heavy rain (outside odd, foreseeable). | S2 | S2: rear impact by following traffic. | E2 | E2: situation OS-03 is E3, condition W04 is E2; the combination is no more frequent than the rarer of the two (ISO 26262-3 Table B.2, duration). | C1 | C1 ⚠: deceleration bounded by the PCM ACC envelope (AOU-05); the following driver and the ego driver (gas override) react in ≥ 99 % of cases. | QM | Disable function output; transition to driver-controlled mode; illuminate warning lamp.
H-3137 | F-04 | Driver monitoring | M03 | Unrequested Function | Engaged on an undivided rural or arterial road, oncoming traffic: outside the ODD, foreseeable misuse | 60–90 | Snow or ice (outside ODD, foreseeable) | Unrequested Function of 'Driver monitoring' while in Engaged on an undivided rural or arterial road, oncoming traffic: outside the ODD, foreseeable misuse (60–90 km/h), snow or ice (outside odd, foreseeable). | S3 | S2: rear impact by following traffic. Snow/ice: unexpected braking can destabilise the vehicle (S+1). | E2 | E2: situation OS-03 is E3, condition W05 is E2; the combination is no more frequent than the rarer of the two (ISO 26262-3 Table B.2, duration). | C2 | C1 ⚠: deceleration bounded by the PCM ACC envelope (AOU-05); the following driver and the ego driver (gas override) react in ≥ 99 % of cases. Snow/ice (C+1). | A | Disable function output; transition to driver-controlled mode; illuminate warning lamp.
H-3138 | F-04 | Driver monitoring | M03 | Unrequested Function | Engaged on an undivided rural or arterial road, oncoming traffic: outside the ODD, foreseeable misuse | 60–90 | Fog, visibility below the ODD bound (outside ODD, foreseeable) | Unrequested Function of 'Driver monitoring' while in Engaged on an undivided rural or arterial road, oncoming traffic: outside the ODD, foreseeable misuse (60–90 km/h), fog, visibility below the odd bound (outside odd, foreseeable). | S2 | S2: rear impact by following traffic. | E1 | E1: situation OS-03 is E3, condition W06 is E1; the combination is no more frequent than the rarer of the two (ISO 26262-3 Table B.2, duration). | C1 | C1 ⚠: deceleration bounded by the PCM ACC envelope (AOU-05); the following driver and the ego driver (gas override) react in ≥ 99 % of cases. | QM | Disable function output; transition to driver-controlled mode; illuminate warning lamp.
H-3139 | F-04 | Driver monitoring | M03 | Unrequested Function | Engaged on an urban arterial, pedestrians and cyclists near the lane edge: outside the ODD, foreseeable misuse | 30–60 | Dry, daylight | Unrequested Function of 'Driver monitoring' while in Engaged on an urban arterial, pedestrians and cyclists near the lane edge: outside the ODD, foreseeable misuse (30–60 km/h), dry, daylight. | S1 | S1: low-speed rear impact. | E3 | E3: situation OS-04 is E3, condition W01 is E4; the combination is no more frequent than the rarer of the two (ISO 26262-3 Table B.2, duration). | C1 | C1 ⚠: deceleration bounded by the PCM ACC envelope (AOU-05); the following driver and the ego driver (gas override) react in ≥ 99 % of cases. | QM | Disable function output; transition to driver-controlled mode; illuminate warning lamp.
H-3140 | F-04 | Driver monitoring | M03 | Unrequested Function | Engaged on an urban arterial, pedestrians and cyclists near the lane edge: outside the ODD, foreseeable misuse | 30–60 | Wet road or light rain | Unrequested Function of 'Driver monitoring' while in Engaged on an urban arterial, pedestrians and cyclists near the lane edge: outside the ODD, foreseeable misuse (30–60 km/h), wet road or light rain. | S1 | S1: low-speed rear impact. | E3 | E3: situation OS-04 is E3, condition W02 is E3; the combination is no more frequent than the rarer of the two (ISO 26262-3 Table B.2, duration). | C1 | C1 ⚠: deceleration bounded by the PCM ACC envelope (AOU-05); the following driver and the ego driver (gas override) react in ≥ 99 % of cases. | QM | Disable function output; transition to driver-controlled mode; illuminate warning lamp.
H-3141 | F-04 | Driver monitoring | M03 | Unrequested Function | Engaged on an urban arterial, pedestrians and cyclists near the lane edge: outside the ODD, foreseeable misuse | 30–60 | Night, dry, headlights | Unrequested Function of 'Driver monitoring' while in Engaged on an urban arterial, pedestrians and cyclists near the lane edge: outside the ODD, foreseeable misuse (30–60 km/h), night, dry, headlights. | S1 | S1: low-speed rear impact. | E3 | E3: situation OS-04 is E3, condition W03 is E3; the combination is no more frequent than the rarer of the two (ISO 26262-3 Table B.2, duration). | C1 | C1 ⚠: deceleration bounded by the PCM ACC envelope (AOU-05); the following driver and the ego driver (gas override) react in ≥ 99 % of cases. | QM | Disable function output; transition to driver-controlled mode; illuminate warning lamp.
H-3142 | F-04 | Driver monitoring | M03 | Unrequested Function | Engaged on an urban arterial, pedestrians and cyclists near the lane edge: outside the ODD, foreseeable misuse | 30–60 | Moderate or heavy rain (outside ODD, foreseeable) | Unrequested Function of 'Driver monitoring' while in Engaged on an urban arterial, pedestrians and cyclists near the lane edge: outside the ODD, foreseeable misuse (30–60 km/h), moderate or heavy rain (outside odd, foreseeable). | S1 | S1: low-speed rear impact. | E2 | E2: situation OS-04 is E3, condition W04 is E2; the combination is no more frequent than the rarer of the two (ISO 26262-3 Table B.2, duration). | C1 | C1 ⚠: deceleration bounded by the PCM ACC envelope (AOU-05); the following driver and the ego driver (gas override) react in ≥ 99 % of cases. | QM | Disable function output; transition to driver-controlled mode; illuminate warning lamp.
H-3143 | F-04 | Driver monitoring | M03 | Unrequested Function | Engaged on an urban arterial, pedestrians and cyclists near the lane edge: outside the ODD, foreseeable misuse | 30–60 | Snow or ice (outside ODD, foreseeable) | Unrequested Function of 'Driver monitoring' while in Engaged on an urban arterial, pedestrians and cyclists near the lane edge: outside the ODD, foreseeable misuse (30–60 km/h), snow or ice (outside odd, foreseeable). | S2 | S1: low-speed rear impact. Snow/ice: unexpected braking can destabilise the vehicle (S+1). | E2 | E2: situation OS-04 is E3, condition W05 is E2; the combination is no more frequent than the rarer of the two (ISO 26262-3 Table B.2, duration). | C2 | C1 ⚠: deceleration bounded by the PCM ACC envelope (AOU-05); the following driver and the ego driver (gas override) react in ≥ 99 % of cases. Snow/ice (C+1). | QM | Disable function output; transition to driver-controlled mode; illuminate warning lamp.
H-3144 | F-04 | Driver monitoring | M03 | Unrequested Function | Engaged on an urban arterial, pedestrians and cyclists near the lane edge: outside the ODD, foreseeable misuse | 30–60 | Fog, visibility below the ODD bound (outside ODD, foreseeable) | Unrequested Function of 'Driver monitoring' while in Engaged on an urban arterial, pedestrians and cyclists near the lane edge: outside the ODD, foreseeable misuse (30–60 km/h), fog, visibility below the odd bound (outside odd, foreseeable). | S1 | S1: low-speed rear impact. | E1 | E1: situation OS-04 is E3, condition W06 is E1; the combination is no more frequent than the rarer of the two (ISO 26262-3 Table B.2, duration). | C1 | C1 ⚠: deceleration bounded by the PCM ACC envelope (AOU-05); the following driver and the ego driver (gas override) react in ≥ 99 % of cases. | QM | Disable function output; transition to driver-controlled mode; illuminate warning lamp.
H-3145 | F-04 | Driver monitoring | M03 | Unrequested Function | Following a lead vehicle at a short gap, dense traffic | 30–110 | Dry, daylight | Unrequested Function of 'Driver monitoring' while in Following a lead vehicle at a short gap, dense traffic (30–110 km/h), dry, daylight. | S2 | S2: in dense traffic a follower is close; rear impact. | E4 | E4: situation OS-05 is E4, condition W01 is E4; the combination is no more frequent than the rarer of the two (ISO 26262-3 Table B.2, duration). | C2 | C2 ⚠: close follower; credits AOU-05 (deceleration bounded by the PCM). | B | Disable function output; transition to driver-controlled mode; illuminate warning lamp.
H-3146 | F-04 | Driver monitoring | M03 | Unrequested Function | Following a lead vehicle at a short gap, dense traffic | 30–110 | Wet road or light rain | Unrequested Function of 'Driver monitoring' while in Following a lead vehicle at a short gap, dense traffic (30–110 km/h), wet road or light rain. | S2 | S2: in dense traffic a follower is close; rear impact. | E3 | E3: situation OS-05 is E4, condition W02 is E3; the combination is no more frequent than the rarer of the two (ISO 26262-3 Table B.2, duration). | C2 | C2 ⚠: close follower; credits AOU-05 (deceleration bounded by the PCM). | A | Disable function output; transition to driver-controlled mode; illuminate warning lamp.
H-3147 | F-04 | Driver monitoring | M03 | Unrequested Function | Following a lead vehicle at a short gap, dense traffic | 30–110 | Night, dry, headlights | Unrequested Function of 'Driver monitoring' while in Following a lead vehicle at a short gap, dense traffic (30–110 km/h), night, dry, headlights. | S2 | S2: in dense traffic a follower is close; rear impact. | E3 | E3: situation OS-05 is E4, condition W03 is E3; the combination is no more frequent than the rarer of the two (ISO 26262-3 Table B.2, duration). | C2 | C2 ⚠: close follower; credits AOU-05 (deceleration bounded by the PCM). | A | Disable function output; transition to driver-controlled mode; illuminate warning lamp.
H-3148 | F-04 | Driver monitoring | M03 | Unrequested Function | Following a lead vehicle at a short gap, dense traffic | 30–110 | Moderate or heavy rain (outside ODD, foreseeable) | Unrequested Function of 'Driver monitoring' while in Following a lead vehicle at a short gap, dense traffic (30–110 km/h), moderate or heavy rain (outside odd, foreseeable). | S2 | S2: in dense traffic a follower is close; rear impact. | E2 | E2: situation OS-05 is E4, condition W04 is E2; the combination is no more frequent than the rarer of the two (ISO 26262-3 Table B.2, duration). | C2 | C2 ⚠: close follower; credits AOU-05 (deceleration bounded by the PCM). | QM | Disable function output; transition to driver-controlled mode; illuminate warning lamp.
H-3149 | F-04 | Driver monitoring | M03 | Unrequested Function | Following a lead vehicle at a short gap, dense traffic | 30–110 | Snow or ice (outside ODD, foreseeable) | Unrequested Function of 'Driver monitoring' while in Following a lead vehicle at a short gap, dense traffic (30–110 km/h), snow or ice (outside odd, foreseeable). | S3 | S2: in dense traffic a follower is close; rear impact. Snow/ice: unexpected braking can destabilise the vehicle (S+1). | E2 | E2: situation OS-05 is E4, condition W05 is E2; the combination is no more frequent than the rarer of the two (ISO 26262-3 Table B.2, duration). | C3 | C2 ⚠: close follower; credits AOU-05 (deceleration bounded by the PCM). Snow/ice (C+1). | B | Disable function output; transition to driver-controlled mode; illuminate warning lamp.
H-3150 | F-04 | Driver monitoring | M03 | Unrequested Function | Following a lead vehicle at a short gap, dense traffic | 30–110 | Fog, visibility below the ODD bound (outside ODD, foreseeable) | Unrequested Function of 'Driver monitoring' while in Following a lead vehicle at a short gap, dense traffic (30–110 km/h), fog, visibility below the odd bound (outside odd, foreseeable). | S2 | S2: in dense traffic a follower is close; rear impact. | E1 | E1: situation OS-05 is E4, condition W06 is E1; the combination is no more frequent than the rarer of the two (ISO 26262-3 Table B.2, duration). | C2 | C2 ⚠: close follower; credits AOU-05 (deceleration bounded by the PCM). | QM | Disable function output; transition to driver-controlled mode; illuminate warning lamp.
H-3151 | F-04 | Driver monitoring | M03 | Unrequested Function | Stop-and-go queue or standstill behind a lead; pedestrians may cross | 0–30 | Dry, daylight | Unrequested Function of 'Driver monitoring' while in Stop-and-go queue or standstill behind a lead; pedestrians may cross (0–30 km/h), dry, daylight. | S1 | S1: queue speed. | E3 | E3: situation OS-06 is E3, condition W01 is E4; the combination is no more frequent than the rarer of the two (ISO 26262-3 Table B.2, duration). | C1 | C1 ⚠: deceleration bounded by the PCM ACC envelope (AOU-05); the following driver and the ego driver (gas override) react in ≥ 99 % of cases. | QM | Disable function output; transition to driver-controlled mode; illuminate warning lamp.
H-3152 | F-04 | Driver monitoring | M03 | Unrequested Function | Stop-and-go queue or standstill behind a lead; pedestrians may cross | 0–30 | Wet road or light rain | Unrequested Function of 'Driver monitoring' while in Stop-and-go queue or standstill behind a lead; pedestrians may cross (0–30 km/h), wet road or light rain. | S1 | S1: queue speed. | E3 | E3: situation OS-06 is E3, condition W02 is E3; the combination is no more frequent than the rarer of the two (ISO 26262-3 Table B.2, duration). | C1 | C1 ⚠: deceleration bounded by the PCM ACC envelope (AOU-05); the following driver and the ego driver (gas override) react in ≥ 99 % of cases. | QM | Disable function output; transition to driver-controlled mode; illuminate warning lamp.
H-3153 | F-04 | Driver monitoring | M03 | Unrequested Function | Stop-and-go queue or standstill behind a lead; pedestrians may cross | 0–30 | Night, dry, headlights | Unrequested Function of 'Driver monitoring' while in Stop-and-go queue or standstill behind a lead; pedestrians may cross (0–30 km/h), night, dry, headlights. | S1 | S1: queue speed. | E3 | E3: situation OS-06 is E3, condition W03 is E3; the combination is no more frequent than the rarer of the two (ISO 26262-3 Table B.2, duration). | C1 | C1 ⚠: deceleration bounded by the PCM ACC envelope (AOU-05); the following driver and the ego driver (gas override) react in ≥ 99 % of cases. | QM | Disable function output; transition to driver-controlled mode; illuminate warning lamp.
H-3154 | F-04 | Driver monitoring | M03 | Unrequested Function | Stop-and-go queue or standstill behind a lead; pedestrians may cross | 0–30 | Moderate or heavy rain (outside ODD, foreseeable) | Unrequested Function of 'Driver monitoring' while in Stop-and-go queue or standstill behind a lead; pedestrians may cross (0–30 km/h), moderate or heavy rain (outside odd, foreseeable). | S1 | S1: queue speed. | E2 | E2: situation OS-06 is E3, condition W04 is E2; the combination is no more frequent than the rarer of the two (ISO 26262-3 Table B.2, duration). | C1 | C1 ⚠: deceleration bounded by the PCM ACC envelope (AOU-05); the following driver and the ego driver (gas override) react in ≥ 99 % of cases. | QM | Disable function output; transition to driver-controlled mode; illuminate warning lamp.
H-3155 | F-04 | Driver monitoring | M03 | Unrequested Function | Stop-and-go queue or standstill behind a lead; pedestrians may cross | 0–30 | Snow or ice (outside ODD, foreseeable) | Unrequested Function of 'Driver monitoring' while in Stop-and-go queue or standstill behind a lead; pedestrians may cross (0–30 km/h), snow or ice (outside odd, foreseeable). | S2 | S1: queue speed. Snow/ice: unexpected braking can destabilise the vehicle (S+1). | E2 | E2: situation OS-06 is E3, condition W05 is E2; the combination is no more frequent than the rarer of the two (ISO 26262-3 Table B.2, duration). | C2 | C1 ⚠: deceleration bounded by the PCM ACC envelope (AOU-05); the following driver and the ego driver (gas override) react in ≥ 99 % of cases. Snow/ice (C+1). | QM | Disable function output; transition to driver-controlled mode; illuminate warning lamp.
H-3156 | F-04 | Driver monitoring | M03 | Unrequested Function | Stop-and-go queue or standstill behind a lead; pedestrians may cross | 0–30 | Fog, visibility below the ODD bound (outside ODD, foreseeable) | Unrequested Function of 'Driver monitoring' while in Stop-and-go queue or standstill behind a lead; pedestrians may cross (0–30 km/h), fog, visibility below the odd bound (outside odd, foreseeable). | S1 | S1: queue speed. | E1 | E1: situation OS-06 is E3, condition W06 is E1; the combination is no more frequent than the rarer of the two (ISO 26262-3 Table B.2, duration). | C1 | C1 ⚠: deceleration bounded by the PCM ACC envelope (AOU-05); the following driver and the ego driver (gas override) react in ≥ 99 % of cases. | QM | Disable function output; transition to driver-controlled mode; illuminate warning lamp.
H-3157 | F-04 | Driver monitoring | M03 | Unrequested Function | Approaching slower or stationary traffic from highway speed | 70–110 | Dry, daylight | Unrequested Function of 'Driver monitoring' while in Approaching slower or stationary traffic from highway speed (70–110 km/h), dry, daylight. | S1 | S1: the vehicle is about to slow anyway; earlier braking is benign for following traffic that is also slowing. | E4 | E4: situation OS-07 is E4, condition W01 is E4; the combination is no more frequent than the rarer of the two (ISO 26262-3 Table B.2, duration). | C1 | C1 ⚠: deceleration bounded by the PCM ACC envelope (AOU-05); the following driver and the ego driver (gas override) react in ≥ 99 % of cases. | QM | Disable function output; transition to driver-controlled mode; illuminate warning lamp.
H-3158 | F-04 | Driver monitoring | M03 | Unrequested Function | Approaching slower or stationary traffic from highway speed | 70–110 | Wet road or light rain | Unrequested Function of 'Driver monitoring' while in Approaching slower or stationary traffic from highway speed (70–110 km/h), wet road or light rain. | S1 | S1: the vehicle is about to slow anyway; earlier braking is benign for following traffic that is also slowing. | E3 | E3: situation OS-07 is E4, condition W02 is E3; the combination is no more frequent than the rarer of the two (ISO 26262-3 Table B.2, duration). | C1 | C1 ⚠: deceleration bounded by the PCM ACC envelope (AOU-05); the following driver and the ego driver (gas override) react in ≥ 99 % of cases. | QM | Disable function output; transition to driver-controlled mode; illuminate warning lamp.
H-3159 | F-04 | Driver monitoring | M03 | Unrequested Function | Approaching slower or stationary traffic from highway speed | 70–110 | Night, dry, headlights | Unrequested Function of 'Driver monitoring' while in Approaching slower or stationary traffic from highway speed (70–110 km/h), night, dry, headlights. | S1 | S1: the vehicle is about to slow anyway; earlier braking is benign for following traffic that is also slowing. | E3 | E3: situation OS-07 is E4, condition W03 is E3; the combination is no more frequent than the rarer of the two (ISO 26262-3 Table B.2, duration). | C1 | C1 ⚠: deceleration bounded by the PCM ACC envelope (AOU-05); the following driver and the ego driver (gas override) react in ≥ 99 % of cases. | QM | Disable function output; transition to driver-controlled mode; illuminate warning lamp.
H-3160 | F-04 | Driver monitoring | M03 | Unrequested Function | Approaching slower or stationary traffic from highway speed | 70–110 | Moderate or heavy rain (outside ODD, foreseeable) | Unrequested Function of 'Driver monitoring' while in Approaching slower or stationary traffic from highway speed (70–110 km/h), moderate or heavy rain (outside odd, foreseeable). | S1 | S1: the vehicle is about to slow anyway; earlier braking is benign for following traffic that is also slowing. | E2 | E2: situation OS-07 is E4, condition W04 is E2; the combination is no more frequent than the rarer of the two (ISO 26262-3 Table B.2, duration). | C1 | C1 ⚠: deceleration bounded by the PCM ACC envelope (AOU-05); the following driver and the ego driver (gas override) react in ≥ 99 % of cases. | QM | Disable function output; transition to driver-controlled mode; illuminate warning lamp.
H-3161 | F-04 | Driver monitoring | M03 | Unrequested Function | Approaching slower or stationary traffic from highway speed | 70–110 | Snow or ice (outside ODD, foreseeable) | Unrequested Function of 'Driver monitoring' while in Approaching slower or stationary traffic from highway speed (70–110 km/h), snow or ice (outside odd, foreseeable). | S2 | S1: the vehicle is about to slow anyway; earlier braking is benign for following traffic that is also slowing. Snow/ice: unexpected braking can destabilise the vehicle (S+1). | E2 | E2: situation OS-07 is E4, condition W05 is E2; the combination is no more frequent than the rarer of the two (ISO 26262-3 Table B.2, duration). | C2 | C1 ⚠: deceleration bounded by the PCM ACC envelope (AOU-05); the following driver and the ego driver (gas override) react in ≥ 99 % of cases. Snow/ice (C+1). | QM | Disable function output; transition to driver-controlled mode; illuminate warning lamp.
H-3162 | F-04 | Driver monitoring | M03 | Unrequested Function | Approaching slower or stationary traffic from highway speed | 70–110 | Fog, visibility below the ODD bound (outside ODD, foreseeable) | Unrequested Function of 'Driver monitoring' while in Approaching slower or stationary traffic from highway speed (70–110 km/h), fog, visibility below the odd bound (outside odd, foreseeable). | S1 | S1: the vehicle is about to slow anyway; earlier braking is benign for following traffic that is also slowing. | E1 | E1: situation OS-07 is E4, condition W06 is E1; the combination is no more frequent than the rarer of the two (ISO 26262-3 Table B.2, duration). | C1 | C1 ⚠: deceleration bounded by the PCM ACC envelope (AOU-05); the following driver and the ego driver (gas override) react in ≥ 99 % of cases. | QM | Disable function output; transition to driver-controlled mode; illuminate warning lamp.
H-3163 | F-04 | Driver monitoring | M03 | Unrequested Function | Close following vehicle behind (gap < 1.5 s) | 50–110 | Dry, daylight | Unrequested Function of 'Driver monitoring' while in Close following vehicle behind (gap < 1.5 s) (50–110 km/h), dry, daylight. | S2 | S2: rear impact by a close follower (HE-04.1). | E4 | E4: situation OS-08 is E4, condition W01 is E4; the combination is no more frequent than the rarer of the two (ISO 26262-3 Table B.2, duration). | C2 | C2 ⚠: close follower; credits AOU-05 (deceleration bounded by the PCM). | B | Disable function output; transition to driver-controlled mode; illuminate warning lamp.
H-3164 | F-04 | Driver monitoring | M03 | Unrequested Function | Close following vehicle behind (gap < 1.5 s) | 50–110 | Wet road or light rain | Unrequested Function of 'Driver monitoring' while in Close following vehicle behind (gap < 1.5 s) (50–110 km/h), wet road or light rain. | S2 | S2: rear impact by a close follower (HE-04.1). | E3 | E3: situation OS-08 is E4, condition W02 is E3; the combination is no more frequent than the rarer of the two (ISO 26262-3 Table B.2, duration). | C2 | C2 ⚠: close follower; credits AOU-05 (deceleration bounded by the PCM). | A | Disable function output; transition to driver-controlled mode; illuminate warning lamp.
H-3165 | F-04 | Driver monitoring | M03 | Unrequested Function | Close following vehicle behind (gap < 1.5 s) | 50–110 | Night, dry, headlights | Unrequested Function of 'Driver monitoring' while in Close following vehicle behind (gap < 1.5 s) (50–110 km/h), night, dry, headlights. | S2 | S2: rear impact by a close follower (HE-04.1). | E3 | E3: situation OS-08 is E4, condition W03 is E3; the combination is no more frequent than the rarer of the two (ISO 26262-3 Table B.2, duration). | C2 | C2 ⚠: close follower; credits AOU-05 (deceleration bounded by the PCM). | A | Disable function output; transition to driver-controlled mode; illuminate warning lamp.
H-3166 | F-04 | Driver monitoring | M03 | Unrequested Function | Close following vehicle behind (gap < 1.5 s) | 50–110 | Moderate or heavy rain (outside ODD, foreseeable) | Unrequested Function of 'Driver monitoring' while in Close following vehicle behind (gap < 1.5 s) (50–110 km/h), moderate or heavy rain (outside odd, foreseeable). | S2 | S2: rear impact by a close follower (HE-04.1). | E2 | E2: situation OS-08 is E4, condition W04 is E2; the combination is no more frequent than the rarer of the two (ISO 26262-3 Table B.2, duration). | C2 | C2 ⚠: close follower; credits AOU-05 (deceleration bounded by the PCM). | QM | Disable function output; transition to driver-controlled mode; illuminate warning lamp.
H-3167 | F-04 | Driver monitoring | M03 | Unrequested Function | Close following vehicle behind (gap < 1.5 s) | 50–110 | Snow or ice (outside ODD, foreseeable) | Unrequested Function of 'Driver monitoring' while in Close following vehicle behind (gap < 1.5 s) (50–110 km/h), snow or ice (outside odd, foreseeable). | S3 | S2: rear impact by a close follower (HE-04.1). Snow/ice: unexpected braking can destabilise the vehicle (S+1). | E2 | E2: situation OS-08 is E4, condition W05 is E2; the combination is no more frequent than the rarer of the two (ISO 26262-3 Table B.2, duration). | C3 | C2 ⚠: close follower; credits AOU-05 (deceleration bounded by the PCM). Snow/ice (C+1). | B | Disable function output; transition to driver-controlled mode; illuminate warning lamp.
H-3168 | F-04 | Driver monitoring | M03 | Unrequested Function | Close following vehicle behind (gap < 1.5 s) | 50–110 | Fog, visibility below the ODD bound (outside ODD, foreseeable) | Unrequested Function of 'Driver monitoring' while in Close following vehicle behind (gap < 1.5 s) (50–110 km/h), fog, visibility below the odd bound (outside odd, foreseeable). | S2 | S2: rear impact by a close follower (HE-04.1). | E1 | E1: situation OS-08 is E4, condition W06 is E1; the combination is no more frequent than the rarer of the two (ISO 26262-3 Table B.2, duration). | C2 | C2 ⚠: close follower; credits AOU-05 (deceleration bounded by the PCM). | QM | Disable function output; transition to driver-controlled mode; illuminate warning lamp.
H-3169 | F-04 | Driver monitoring | M03 | Unrequested Function | Imminent collision where the stock PCS/AEB would intervene | 0–120 | Dry, daylight | Unrequested Function of 'Driver monitoring' while in Imminent collision where the stock PCS/AEB would intervene (0–120 km/h), dry, daylight. | S0 | S0: Not hazardous here: braking does not add risk (e.g. during an imminent collision braking helps). | E2 | E2: situation OS-09 is E2, condition W01 is E4; the combination is no more frequent than the rarer of the two (ISO 26262-3 Table B.2, duration). | C0 | n/a | — | Disable function output; transition to driver-controlled mode; illuminate warning lamp.
H-3170 | F-04 | Driver monitoring | M03 | Unrequested Function | Imminent collision where the stock PCS/AEB would intervene | 0–120 | Wet road or light rain | Unrequested Function of 'Driver monitoring' while in Imminent collision where the stock PCS/AEB would intervene (0–120 km/h), wet road or light rain. | S0 | S0: Not hazardous here: braking does not add risk (e.g. during an imminent collision braking helps). | E2 | E2: situation OS-09 is E2, condition W02 is E3; the combination is no more frequent than the rarer of the two (ISO 26262-3 Table B.2, duration). | C0 | n/a | — | Disable function output; transition to driver-controlled mode; illuminate warning lamp.
H-3171 | F-04 | Driver monitoring | M03 | Unrequested Function | Imminent collision where the stock PCS/AEB would intervene | 0–120 | Night, dry, headlights | Unrequested Function of 'Driver monitoring' while in Imminent collision where the stock PCS/AEB would intervene (0–120 km/h), night, dry, headlights. | S0 | S0: Not hazardous here: braking does not add risk (e.g. during an imminent collision braking helps). | E2 | E2: situation OS-09 is E2, condition W03 is E3; the combination is no more frequent than the rarer of the two (ISO 26262-3 Table B.2, duration). | C0 | n/a | — | Disable function output; transition to driver-controlled mode; illuminate warning lamp.
H-3172 | F-04 | Driver monitoring | M03 | Unrequested Function | Imminent collision where the stock PCS/AEB would intervene | 0–120 | Moderate or heavy rain (outside ODD, foreseeable) | Unrequested Function of 'Driver monitoring' while in Imminent collision where the stock PCS/AEB would intervene (0–120 km/h), moderate or heavy rain (outside odd, foreseeable). | S0 | S0: Not hazardous here: braking does not add risk (e.g. during an imminent collision braking helps). | E2 | E2: situation OS-09 is E2, condition W04 is E2; the combination is no more frequent than the rarer of the two (ISO 26262-3 Table B.2, duration). | C0 | n/a | — | Disable function output; transition to driver-controlled mode; illuminate warning lamp.
H-3173 | F-04 | Driver monitoring | M03 | Unrequested Function | Imminent collision where the stock PCS/AEB would intervene | 0–120 | Snow or ice (outside ODD, foreseeable) | Unrequested Function of 'Driver monitoring' while in Imminent collision where the stock PCS/AEB would intervene (0–120 km/h), snow or ice (outside odd, foreseeable). | S0 | S0: Not hazardous here: braking does not add risk (e.g. during an imminent collision braking helps). | E2 | E2: situation OS-09 is E2, condition W05 is E2; the combination is no more frequent than the rarer of the two (ISO 26262-3 Table B.2, duration). | C0 | n/a | — | Disable function output; transition to driver-controlled mode; illuminate warning lamp.
H-3174 | F-04 | Driver monitoring | M03 | Unrequested Function | Imminent collision where the stock PCS/AEB would intervene | 0–120 | Fog, visibility below the ODD bound (outside ODD, foreseeable) | Unrequested Function of 'Driver monitoring' while in Imminent collision where the stock PCS/AEB would intervene (0–120 km/h), fog, visibility below the odd bound (outside odd, foreseeable). | S0 | S0: Not hazardous here: braking does not add risk (e.g. during an imminent collision braking helps). | E1 | E1: situation OS-09 is E2, condition W06 is E1; the combination is no more frequent than the rarer of the two (ISO 26262-3 Table B.2, duration). | C0 | n/a | — | Disable function output; transition to driver-controlled mode; illuminate warning lamp.
H-3175 | F-04 | Driver monitoring | M03 | Unrequested Function | Driver override while engaged: braking, cancel or evasive steering | 0–110 | Dry, daylight | Unrequested Function of 'Driver monitoring' while in Driver override while engaged: braking, cancel or evasive steering (0–110 km/h), dry, daylight. | S2 | S2: sudden braking during a driver evasive manoeuvre. | E3 | E3: situation OS-10 is E3, condition W01 is E4; the combination is no more frequent than the rarer of the two (ISO 26262-3 Table B.2, duration). | C1 | C1 ⚠: deceleration bounded by the PCM ACC envelope (AOU-05); the following driver and the ego driver (gas override) react in ≥ 99 % of cases. | QM | Disable function output; transition to driver-controlled mode; illuminate warning lamp.
H-3176 | F-04 | Driver monitoring | M03 | Unrequested Function | Driver override while engaged: braking, cancel or evasive steering | 0–110 | Wet road or light rain | Unrequested Function of 'Driver monitoring' while in Driver override while engaged: braking, cancel or evasive steering (0–110 km/h), wet road or light rain. | S2 | S2: sudden braking during a driver evasive manoeuvre. | E3 | E3: situation OS-10 is E3, condition W02 is E3; the combination is no more frequent than the rarer of the two (ISO 26262-3 Table B.2, duration). | C1 | C1 ⚠: deceleration bounded by the PCM ACC envelope (AOU-05); the following driver and the ego driver (gas override) react in ≥ 99 % of cases. | QM | Disable function output; transition to driver-controlled mode; illuminate warning lamp.
H-3177 | F-04 | Driver monitoring | M03 | Unrequested Function | Driver override while engaged: braking, cancel or evasive steering | 0–110 | Night, dry, headlights | Unrequested Function of 'Driver monitoring' while in Driver override while engaged: braking, cancel or evasive steering (0–110 km/h), night, dry, headlights. | S2 | S2: sudden braking during a driver evasive manoeuvre. | E3 | E3: situation OS-10 is E3, condition W03 is E3; the combination is no more frequent than the rarer of the two (ISO 26262-3 Table B.2, duration). | C1 | C1 ⚠: deceleration bounded by the PCM ACC envelope (AOU-05); the following driver and the ego driver (gas override) react in ≥ 99 % of cases. | QM | Disable function output; transition to driver-controlled mode; illuminate warning lamp.
H-3178 | F-04 | Driver monitoring | M03 | Unrequested Function | Driver override while engaged: braking, cancel or evasive steering | 0–110 | Moderate or heavy rain (outside ODD, foreseeable) | Unrequested Function of 'Driver monitoring' while in Driver override while engaged: braking, cancel or evasive steering (0–110 km/h), moderate or heavy rain (outside odd, foreseeable). | S2 | S2: sudden braking during a driver evasive manoeuvre. | E2 | E2: situation OS-10 is E3, condition W04 is E2; the combination is no more frequent than the rarer of the two (ISO 26262-3 Table B.2, duration). | C1 | C1 ⚠: deceleration bounded by the PCM ACC envelope (AOU-05); the following driver and the ego driver (gas override) react in ≥ 99 % of cases. | QM | Disable function output; transition to driver-controlled mode; illuminate warning lamp.
H-3179 | F-04 | Driver monitoring | M03 | Unrequested Function | Driver override while engaged: braking, cancel or evasive steering | 0–110 | Snow or ice (outside ODD, foreseeable) | Unrequested Function of 'Driver monitoring' while in Driver override while engaged: braking, cancel or evasive steering (0–110 km/h), snow or ice (outside odd, foreseeable). | S3 | S2: sudden braking during a driver evasive manoeuvre. Snow/ice: unexpected braking can destabilise the vehicle (S+1). | E2 | E2: situation OS-10 is E3, condition W05 is E2; the combination is no more frequent than the rarer of the two (ISO 26262-3 Table B.2, duration). | C2 | C1 ⚠: deceleration bounded by the PCM ACC envelope (AOU-05); the following driver and the ego driver (gas override) react in ≥ 99 % of cases. Snow/ice (C+1). | A | Disable function output; transition to driver-controlled mode; illuminate warning lamp.
H-3180 | F-04 | Driver monitoring | M03 | Unrequested Function | Driver override while engaged: braking, cancel or evasive steering | 0–110 | Fog, visibility below the ODD bound (outside ODD, foreseeable) | Unrequested Function of 'Driver monitoring' while in Driver override while engaged: braking, cancel or evasive steering (0–110 km/h), fog, visibility below the odd bound (outside odd, foreseeable). | S2 | S2: sudden braking during a driver evasive manoeuvre. | E1 | E1: situation OS-10 is E3, condition W06 is E1; the combination is no more frequent than the rarer of the two (ISO 26262-3 Table B.2, duration). | C1 | C1 ⚠: deceleration bounded by the PCM ACC envelope (AOU-05); the following driver and the ego driver (gas override) react in ≥ 99 % of cases. | QM | Disable function output; transition to driver-controlled mode; illuminate warning lamp.
H-3181 | F-04 | Driver monitoring | M03 | Unrequested Function | Driver-initiated assisted lane change | 70–110 | Dry, daylight | Unrequested Function of 'Driver monitoring' while in Driver-initiated assisted lane change (70–110 km/h), dry, daylight. | S2 | S2: braking during a lane change in front of traffic in the target lane. | E3 | E3: situation OS-12 is E3, condition W01 is E4; the combination is no more frequent than the rarer of the two (ISO 26262-3 Table B.2, duration). | C2 | C2 ⚠: close follower; credits AOU-05 (deceleration bounded by the PCM). | A | Disable function output; transition to driver-controlled mode; illuminate warning lamp.
H-3182 | F-04 | Driver monitoring | M03 | Unrequested Function | Driver-initiated assisted lane change | 70–110 | Wet road or light rain | Unrequested Function of 'Driver monitoring' while in Driver-initiated assisted lane change (70–110 km/h), wet road or light rain. | S2 | S2: braking during a lane change in front of traffic in the target lane. | E3 | E3: situation OS-12 is E3, condition W02 is E3; the combination is no more frequent than the rarer of the two (ISO 26262-3 Table B.2, duration). | C2 | C2 ⚠: close follower; credits AOU-05 (deceleration bounded by the PCM). | A | Disable function output; transition to driver-controlled mode; illuminate warning lamp.
H-3183 | F-04 | Driver monitoring | M03 | Unrequested Function | Driver-initiated assisted lane change | 70–110 | Night, dry, headlights | Unrequested Function of 'Driver monitoring' while in Driver-initiated assisted lane change (70–110 km/h), night, dry, headlights. | S2 | S2: braking during a lane change in front of traffic in the target lane. | E3 | E3: situation OS-12 is E3, condition W03 is E3; the combination is no more frequent than the rarer of the two (ISO 26262-3 Table B.2, duration). | C2 | C2 ⚠: close follower; credits AOU-05 (deceleration bounded by the PCM). | A | Disable function output; transition to driver-controlled mode; illuminate warning lamp.
H-3184 | F-04 | Driver monitoring | M03 | Unrequested Function | Driver-initiated assisted lane change | 70–110 | Moderate or heavy rain (outside ODD, foreseeable) | Unrequested Function of 'Driver monitoring' while in Driver-initiated assisted lane change (70–110 km/h), moderate or heavy rain (outside odd, foreseeable). | S2 | S2: braking during a lane change in front of traffic in the target lane. | E2 | E2: situation OS-12 is E3, condition W04 is E2; the combination is no more frequent than the rarer of the two (ISO 26262-3 Table B.2, duration). | C2 | C2 ⚠: close follower; credits AOU-05 (deceleration bounded by the PCM). | QM | Disable function output; transition to driver-controlled mode; illuminate warning lamp.
H-3185 | F-04 | Driver monitoring | M03 | Unrequested Function | Driver-initiated assisted lane change | 70–110 | Snow or ice (outside ODD, foreseeable) | Unrequested Function of 'Driver monitoring' while in Driver-initiated assisted lane change (70–110 km/h), snow or ice (outside odd, foreseeable). | S3 | S2: braking during a lane change in front of traffic in the target lane. Snow/ice: unexpected braking can destabilise the vehicle (S+1). | E2 | E2: situation OS-12 is E3, condition W05 is E2; the combination is no more frequent than the rarer of the two (ISO 26262-3 Table B.2, duration). | C3 | C2 ⚠: close follower; credits AOU-05 (deceleration bounded by the PCM). Snow/ice (C+1). | B | Disable function output; transition to driver-controlled mode; illuminate warning lamp.
H-3186 | F-04 | Driver monitoring | M03 | Unrequested Function | Driver-initiated assisted lane change | 70–110 | Fog, visibility below the ODD bound (outside ODD, foreseeable) | Unrequested Function of 'Driver monitoring' while in Driver-initiated assisted lane change (70–110 km/h), fog, visibility below the odd bound (outside odd, foreseeable). | S2 | S2: braking during a lane change in front of traffic in the target lane. | E1 | E1: situation OS-12 is E3, condition W06 is E1; the combination is no more frequent than the rarer of the two (ISO 26262-3 Table B.2, duration). | C2 | C2 ⚠: close follower; credits AOU-05 (deceleration bounded by the PCM). | QM | Disable function output; transition to driver-controlled mode; illuminate warning lamp.
H-3187 | F-04 | Driver monitoring | M03 | Unrequested Function | Manual driving, item powered but not engaged | 0–120 | Dry, daylight | Unrequested Function of 'Driver monitoring' while in Manual driving, item powered but not engaged (0–120 km/h), dry, daylight. | S0 | S0: item not engaged; F-04 acts on the vehicle only while engaged (controlsd). | E4 | E4: situation OS-13 is E4, condition W01 is E4; the combination is no more frequent than the rarer of the two (ISO 26262-3 Table B.2, duration). | C0 | n/a | — | Disable function output; transition to driver-controlled mode; illuminate warning lamp.
H-3188 | F-04 | Driver monitoring | M03 | Unrequested Function | Manual driving, item powered but not engaged | 0–120 | Wet road or light rain | Unrequested Function of 'Driver monitoring' while in Manual driving, item powered but not engaged (0–120 km/h), wet road or light rain. | S0 | S0: item not engaged; F-04 acts on the vehicle only while engaged (controlsd). | E3 | E3: situation OS-13 is E4, condition W02 is E3; the combination is no more frequent than the rarer of the two (ISO 26262-3 Table B.2, duration). | C0 | n/a | — | Disable function output; transition to driver-controlled mode; illuminate warning lamp.
H-3189 | F-04 | Driver monitoring | M03 | Unrequested Function | Manual driving, item powered but not engaged | 0–120 | Night, dry, headlights | Unrequested Function of 'Driver monitoring' while in Manual driving, item powered but not engaged (0–120 km/h), night, dry, headlights. | S0 | S0: item not engaged; F-04 acts on the vehicle only while engaged (controlsd). | E3 | E3: situation OS-13 is E4, condition W03 is E3; the combination is no more frequent than the rarer of the two (ISO 26262-3 Table B.2, duration). | C0 | n/a | — | Disable function output; transition to driver-controlled mode; illuminate warning lamp.
H-3190 | F-04 | Driver monitoring | M03 | Unrequested Function | Manual driving, item powered but not engaged | 0–120 | Moderate or heavy rain (outside ODD, foreseeable) | Unrequested Function of 'Driver monitoring' while in Manual driving, item powered but not engaged (0–120 km/h), moderate or heavy rain (outside odd, foreseeable). | S0 | S0: item not engaged; F-04 acts on the vehicle only while engaged (controlsd). | E2 | E2: situation OS-13 is E4, condition W04 is E2; the combination is no more frequent than the rarer of the two (ISO 26262-3 Table B.2, duration). | C0 | n/a | — | Disable function output; transition to driver-controlled mode; illuminate warning lamp.
H-3191 | F-04 | Driver monitoring | M03 | Unrequested Function | Manual driving, item powered but not engaged | 0–120 | Snow or ice (outside ODD, foreseeable) | Unrequested Function of 'Driver monitoring' while in Manual driving, item powered but not engaged (0–120 km/h), snow or ice (outside odd, foreseeable). | S0 | S0: item not engaged; F-04 acts on the vehicle only while engaged (controlsd). | E2 | E2: situation OS-13 is E4, condition W05 is E2; the combination is no more frequent than the rarer of the two (ISO 26262-3 Table B.2, duration). | C0 | n/a | — | Disable function output; transition to driver-controlled mode; illuminate warning lamp.
H-3192 | F-04 | Driver monitoring | M03 | Unrequested Function | Manual driving, item powered but not engaged | 0–120 | Fog, visibility below the ODD bound (outside ODD, foreseeable) | Unrequested Function of 'Driver monitoring' while in Manual driving, item powered but not engaged (0–120 km/h), fog, visibility below the odd bound (outside odd, foreseeable). | S0 | S0: item not engaged; F-04 acts on the vehicle only while engaged (controlsd). | E1 | E1: situation OS-13 is E4, condition W06 is E1; the combination is no more frequent than the rarer of the two (ISO 26262-3 Table B.2, duration). | C0 | n/a | — | Disable function output; transition to driver-controlled mode; illuminate warning lamp.
H-3193 | F-04 | Driver monitoring | M03 | Unrequested Function | Engaged outside the ODD (residential street, ramp, tight curve): foreseeable misuse | 15–60 | Dry, daylight | Unrequested Function of 'Driver monitoring' while in Engaged outside the ODD (residential street, ramp, tight curve): foreseeable misuse (15–60 km/h), dry, daylight. | S1 | S1: low speed outside the ODD. | E3 | E3: situation OS-14 is E3, condition W01 is E4; the combination is no more frequent than the rarer of the two (ISO 26262-3 Table B.2, duration). | C1 | C1 ⚠: deceleration bounded by the PCM ACC envelope (AOU-05); the following driver and the ego driver (gas override) react in ≥ 99 % of cases. | QM | Disable function output; transition to driver-controlled mode; illuminate warning lamp.
H-3194 | F-04 | Driver monitoring | M03 | Unrequested Function | Engaged outside the ODD (residential street, ramp, tight curve): foreseeable misuse | 15–60 | Wet road or light rain | Unrequested Function of 'Driver monitoring' while in Engaged outside the ODD (residential street, ramp, tight curve): foreseeable misuse (15–60 km/h), wet road or light rain. | S3 | S1: low speed outside the ODD. Wet: unexpected braking in a curve can cause instability (HE-04.2). | E3 | E3: situation OS-14 is E3, condition W02 is E3; the combination is no more frequent than the rarer of the two (ISO 26262-3 Table B.2, duration). | C1 | C1 ⚠: VSC available (AOU-10); moderate ACC deceleration on wet roads is controllable for most drivers. | A | Disable function output; transition to driver-controlled mode; illuminate warning lamp.
H-3195 | F-04 | Driver monitoring | M03 | Unrequested Function | Engaged outside the ODD (residential street, ramp, tight curve): foreseeable misuse | 15–60 | Night, dry, headlights | Unrequested Function of 'Driver monitoring' while in Engaged outside the ODD (residential street, ramp, tight curve): foreseeable misuse (15–60 km/h), night, dry, headlights. | S1 | S1: low speed outside the ODD. | E3 | E3: situation OS-14 is E3, condition W03 is E3; the combination is no more frequent than the rarer of the two (ISO 26262-3 Table B.2, duration). | C1 | C1 ⚠: deceleration bounded by the PCM ACC envelope (AOU-05); the following driver and the ego driver (gas override) react in ≥ 99 % of cases. | QM | Disable function output; transition to driver-controlled mode; illuminate warning lamp.
H-3196 | F-04 | Driver monitoring | M03 | Unrequested Function | Engaged outside the ODD (residential street, ramp, tight curve): foreseeable misuse | 15–60 | Moderate or heavy rain (outside ODD, foreseeable) | Unrequested Function of 'Driver monitoring' while in Engaged outside the ODD (residential street, ramp, tight curve): foreseeable misuse (15–60 km/h), moderate or heavy rain (outside odd, foreseeable). | S3 | S1: low speed outside the ODD. Wet: unexpected braking in a curve can cause instability (HE-04.2). | E2 | E2: situation OS-14 is E3, condition W04 is E2; the combination is no more frequent than the rarer of the two (ISO 26262-3 Table B.2, duration). | C1 | C1 ⚠: VSC available (AOU-10); moderate ACC deceleration on wet roads is controllable for most drivers. | QM | Disable function output; transition to driver-controlled mode; illuminate warning lamp.
H-3197 | F-04 | Driver monitoring | M03 | Unrequested Function | Engaged outside the ODD (residential street, ramp, tight curve): foreseeable misuse | 15–60 | Snow or ice (outside ODD, foreseeable) | Unrequested Function of 'Driver monitoring' while in Engaged outside the ODD (residential street, ramp, tight curve): foreseeable misuse (15–60 km/h), snow or ice (outside odd, foreseeable). | S2 | S1: low speed outside the ODD. Snow/ice: unexpected braking can destabilise the vehicle (S+1). | E2 | E2: situation OS-14 is E3, condition W05 is E2; the combination is no more frequent than the rarer of the two (ISO 26262-3 Table B.2, duration). | C2 | C1 ⚠: deceleration bounded by the PCM ACC envelope (AOU-05); the following driver and the ego driver (gas override) react in ≥ 99 % of cases. Snow/ice (C+1). | QM | Disable function output; transition to driver-controlled mode; illuminate warning lamp.
H-3198 | F-04 | Driver monitoring | M03 | Unrequested Function | Engaged outside the ODD (residential street, ramp, tight curve): foreseeable misuse | 15–60 | Fog, visibility below the ODD bound (outside ODD, foreseeable) | Unrequested Function of 'Driver monitoring' while in Engaged outside the ODD (residential street, ramp, tight curve): foreseeable misuse (15–60 km/h), fog, visibility below the odd bound (outside odd, foreseeable). | S1 | S1: low speed outside the ODD. | E1 | E1: situation OS-14 is E3, condition W06 is E1; the combination is no more frequent than the rarer of the two (ISO 26262-3 Table B.2, duration). | C1 | C1 ⚠: deceleration bounded by the PCM ACC envelope (AOU-05); the following driver and the ego driver (gas override) react in ≥ 99 % of cases. | QM | Disable function output; transition to driver-controlled mode; illuminate warning lamp.
H-3199 | F-04 | Driver monitoring | M03 | Unrequested Function | Engaged approaching a signalised or stop-controlled intersection: outside the ODD, foreseeable misuse | 30–90 | Dry, daylight | Unrequested Function of 'Driver monitoring' while in Engaged approaching a signalised or stop-controlled intersection: outside the ODD, foreseeable misuse (30–90 km/h), dry, daylight. | S2 | S2: unexpected stop before an intersection with a follower behind. | E3 | E3: situation OS-15 is E3, condition W01 is E4; the combination is no more frequent than the rarer of the two (ISO 26262-3 Table B.2, duration). | C1 | C1 ⚠: deceleration bounded by the PCM ACC envelope (AOU-05); the following driver and the ego driver (gas override) react in ≥ 99 % of cases. | QM | Disable function output; transition to driver-controlled mode; illuminate warning lamp.
H-3200 | F-04 | Driver monitoring | M03 | Unrequested Function | Engaged approaching a signalised or stop-controlled intersection: outside the ODD, foreseeable misuse | 30–90 | Wet road or light rain | Unrequested Function of 'Driver monitoring' while in Engaged approaching a signalised or stop-controlled intersection: outside the ODD, foreseeable misuse (30–90 km/h), wet road or light rain. | S2 | S2: unexpected stop before an intersection with a follower behind. | E3 | E3: situation OS-15 is E3, condition W02 is E3; the combination is no more frequent than the rarer of the two (ISO 26262-3 Table B.2, duration). | C1 | C1 ⚠: deceleration bounded by the PCM ACC envelope (AOU-05); the following driver and the ego driver (gas override) react in ≥ 99 % of cases. | QM | Disable function output; transition to driver-controlled mode; illuminate warning lamp.
H-3201 | F-04 | Driver monitoring | M03 | Unrequested Function | Engaged approaching a signalised or stop-controlled intersection: outside the ODD, foreseeable misuse | 30–90 | Night, dry, headlights | Unrequested Function of 'Driver monitoring' while in Engaged approaching a signalised or stop-controlled intersection: outside the ODD, foreseeable misuse (30–90 km/h), night, dry, headlights. | S2 | S2: unexpected stop before an intersection with a follower behind. | E3 | E3: situation OS-15 is E3, condition W03 is E3; the combination is no more frequent than the rarer of the two (ISO 26262-3 Table B.2, duration). | C1 | C1 ⚠: deceleration bounded by the PCM ACC envelope (AOU-05); the following driver and the ego driver (gas override) react in ≥ 99 % of cases. | QM | Disable function output; transition to driver-controlled mode; illuminate warning lamp.
H-3202 | F-04 | Driver monitoring | M03 | Unrequested Function | Engaged approaching a signalised or stop-controlled intersection: outside the ODD, foreseeable misuse | 30–90 | Moderate or heavy rain (outside ODD, foreseeable) | Unrequested Function of 'Driver monitoring' while in Engaged approaching a signalised or stop-controlled intersection: outside the ODD, foreseeable misuse (30–90 km/h), moderate or heavy rain (outside odd, foreseeable). | S2 | S2: unexpected stop before an intersection with a follower behind. | E2 | E2: situation OS-15 is E3, condition W04 is E2; the combination is no more frequent than the rarer of the two (ISO 26262-3 Table B.2, duration). | C1 | C1 ⚠: deceleration bounded by the PCM ACC envelope (AOU-05); the following driver and the ego driver (gas override) react in ≥ 99 % of cases. | QM | Disable function output; transition to driver-controlled mode; illuminate warning lamp.
H-3203 | F-04 | Driver monitoring | M03 | Unrequested Function | Engaged approaching a signalised or stop-controlled intersection: outside the ODD, foreseeable misuse | 30–90 | Snow or ice (outside ODD, foreseeable) | Unrequested Function of 'Driver monitoring' while in Engaged approaching a signalised or stop-controlled intersection: outside the ODD, foreseeable misuse (30–90 km/h), snow or ice (outside odd, foreseeable). | S3 | S2: unexpected stop before an intersection with a follower behind. Snow/ice: unexpected braking can destabilise the vehicle (S+1). | E2 | E2: situation OS-15 is E3, condition W05 is E2; the combination is no more frequent than the rarer of the two (ISO 26262-3 Table B.2, duration). | C2 | C1 ⚠: deceleration bounded by the PCM ACC envelope (AOU-05); the following driver and the ego driver (gas override) react in ≥ 99 % of cases. Snow/ice (C+1). | A | Disable function output; transition to driver-controlled mode; illuminate warning lamp.
H-3204 | F-04 | Driver monitoring | M03 | Unrequested Function | Engaged approaching a signalised or stop-controlled intersection: outside the ODD, foreseeable misuse | 30–90 | Fog, visibility below the ODD bound (outside ODD, foreseeable) | Unrequested Function of 'Driver monitoring' while in Engaged approaching a signalised or stop-controlled intersection: outside the ODD, foreseeable misuse (30–90 km/h), fog, visibility below the odd bound (outside odd, foreseeable). | S2 | S2: unexpected stop before an intersection with a follower behind. | E1 | E1: situation OS-15 is E3, condition W06 is E1; the combination is no more frequent than the rarer of the two (ISO 26262-3 Table B.2, duration). | C1 | C1 ⚠: deceleration bounded by the PCM ACC envelope (AOU-05); the following driver and the ego driver (gas override) react in ≥ 99 % of cases. | QM | Disable function output; transition to driver-controlled mode; illuminate warning lamp.
H-3205 | F-04 | Driver monitoring | M03 | Unrequested Function | Engaged in a rural or arterial curve with oncoming traffic: outside the ODD, foreseeable misuse | 60–90 | Dry, daylight | Unrequested Function of 'Driver monitoring' while in Engaged in a rural or arterial curve with oncoming traffic: outside the ODD, foreseeable misuse (60–90 km/h), dry, daylight. | S2 | S2: unexpected braking in a rural curve; rear impact or yaw disturbance. | E3 | E3: situation OS-16 is E3, condition W01 is E4; the combination is no more frequent than the rarer of the two (ISO 26262-3 Table B.2, duration). | C1 | C1 ⚠: deceleration bounded by the PCM ACC envelope (AOU-05); the following driver and the ego driver (gas override) react in ≥ 99 % of cases. | QM | Disable function output; transition to driver-controlled mode; illuminate warning lamp.
H-3206 | F-04 | Driver monitoring | M03 | Unrequested Function | Engaged in a rural or arterial curve with oncoming traffic: outside the ODD, foreseeable misuse | 60–90 | Wet road or light rain | Unrequested Function of 'Driver monitoring' while in Engaged in a rural or arterial curve with oncoming traffic: outside the ODD, foreseeable misuse (60–90 km/h), wet road or light rain. | S3 | S2: unexpected braking in a rural curve; rear impact or yaw disturbance. Wet: unexpected braking in a curve can cause instability (HE-04.2). | E3 | E3: situation OS-16 is E3, condition W02 is E3; the combination is no more frequent than the rarer of the two (ISO 26262-3 Table B.2, duration). | C1 | C1 ⚠: VSC available (AOU-10); moderate ACC deceleration on wet roads is controllable for most drivers. | A | Disable function output; transition to driver-controlled mode; illuminate warning lamp.
H-3207 | F-04 | Driver monitoring | M03 | Unrequested Function | Engaged in a rural or arterial curve with oncoming traffic: outside the ODD, foreseeable misuse | 60–90 | Night, dry, headlights | Unrequested Function of 'Driver monitoring' while in Engaged in a rural or arterial curve with oncoming traffic: outside the ODD, foreseeable misuse (60–90 km/h), night, dry, headlights. | S2 | S2: unexpected braking in a rural curve; rear impact or yaw disturbance. | E3 | E3: situation OS-16 is E3, condition W03 is E3; the combination is no more frequent than the rarer of the two (ISO 26262-3 Table B.2, duration). | C1 | C1 ⚠: deceleration bounded by the PCM ACC envelope (AOU-05); the following driver and the ego driver (gas override) react in ≥ 99 % of cases. | QM | Disable function output; transition to driver-controlled mode; illuminate warning lamp.
H-3208 | F-04 | Driver monitoring | M03 | Unrequested Function | Engaged in a rural or arterial curve with oncoming traffic: outside the ODD, foreseeable misuse | 60–90 | Moderate or heavy rain (outside ODD, foreseeable) | Unrequested Function of 'Driver monitoring' while in Engaged in a rural or arterial curve with oncoming traffic: outside the ODD, foreseeable misuse (60–90 km/h), moderate or heavy rain (outside odd, foreseeable). | S3 | S2: unexpected braking in a rural curve; rear impact or yaw disturbance. Wet: unexpected braking in a curve can cause instability (HE-04.2). | E2 | E2: situation OS-16 is E3, condition W04 is E2; the combination is no more frequent than the rarer of the two (ISO 26262-3 Table B.2, duration). | C1 | C1 ⚠: VSC available (AOU-10); moderate ACC deceleration on wet roads is controllable for most drivers. | QM | Disable function output; transition to driver-controlled mode; illuminate warning lamp.
H-3209 | F-04 | Driver monitoring | M03 | Unrequested Function | Engaged in a rural or arterial curve with oncoming traffic: outside the ODD, foreseeable misuse | 60–90 | Snow or ice (outside ODD, foreseeable) | Unrequested Function of 'Driver monitoring' while in Engaged in a rural or arterial curve with oncoming traffic: outside the ODD, foreseeable misuse (60–90 km/h), snow or ice (outside odd, foreseeable). | S3 | S2: unexpected braking in a rural curve; rear impact or yaw disturbance. Snow/ice: unexpected braking can destabilise the vehicle (S+1). | E2 | E2: situation OS-16 is E3, condition W05 is E2; the combination is no more frequent than the rarer of the two (ISO 26262-3 Table B.2, duration). | C2 | C1 ⚠: deceleration bounded by the PCM ACC envelope (AOU-05); the following driver and the ego driver (gas override) react in ≥ 99 % of cases. Snow/ice (C+1). | A | Disable function output; transition to driver-controlled mode; illuminate warning lamp.
H-3210 | F-04 | Driver monitoring | M03 | Unrequested Function | Engaged in a rural or arterial curve with oncoming traffic: outside the ODD, foreseeable misuse | 60–90 | Fog, visibility below the ODD bound (outside ODD, foreseeable) | Unrequested Function of 'Driver monitoring' while in Engaged in a rural or arterial curve with oncoming traffic: outside the ODD, foreseeable misuse (60–90 km/h), fog, visibility below the odd bound (outside odd, foreseeable). | S2 | S2: unexpected braking in a rural curve; rear impact or yaw disturbance. | E1 | E1: situation OS-16 is E3, condition W06 is E1; the combination is no more frequent than the rarer of the two (ISO 26262-3 Table B.2, duration). | C1 | C1 ⚠: deceleration bounded by the PCM ACC envelope (AOU-05); the following driver and the ego driver (gas override) react in ≥ 99 % of cases. | QM | Disable function output; transition to driver-controlled mode; illuminate warning lamp.
H-3211 | F-04 | Driver monitoring | M03 | Unrequested Function | Engaged on the highway while the driver is not supervising (eyes off the road or hands off for long periods; responds when alerted): foreseeable misuse | 70–110 | Dry, daylight | Unrequested Function of 'Driver monitoring' while in Engaged on the highway while the driver is not supervising (eyes off the road or hands off for long periods; responds when alerted): foreseeable misuse (70–110 km/h), dry, daylight. | S2 | S2: rear impact by following traffic at a normal gap (as OS-01). | E2 | E2: situation OS-17 is E2, condition W01 is E4; the combination is no more frequent than the rarer of the two (ISO 26262-3 Table B.2, duration). | C1 | C1 ⚠: deceleration bounded by the PCM ACC envelope (AOU-05); the following driver and the ego driver (gas override) react in ≥ 99 % of cases. The following driver controls the rear impact; the ego driver's attention does not change it. | QM | Disable function output; transition to driver-controlled mode; illuminate warning lamp.
H-3212 | F-04 | Driver monitoring | M03 | Unrequested Function | Engaged on the highway while the driver is not supervising (eyes off the road or hands off for long periods; responds when alerted): foreseeable misuse | 70–110 | Wet road or light rain | Unrequested Function of 'Driver monitoring' while in Engaged on the highway while the driver is not supervising (eyes off the road or hands off for long periods; responds when alerted): foreseeable misuse (70–110 km/h), wet road or light rain. | S2 | S2: rear impact by following traffic at a normal gap (as OS-01). | E2 | E2: situation OS-17 is E2, condition W02 is E3; the combination is no more frequent than the rarer of the two (ISO 26262-3 Table B.2, duration). | C1 | C1 ⚠: deceleration bounded by the PCM ACC envelope (AOU-05); the following driver and the ego driver (gas override) react in ≥ 99 % of cases. The following driver controls the rear impact; the ego driver's attention does not change it. | QM | Disable function output; transition to driver-controlled mode; illuminate warning lamp.
H-3213 | F-04 | Driver monitoring | M03 | Unrequested Function | Engaged on the highway while the driver is not supervising (eyes off the road or hands off for long periods; responds when alerted): foreseeable misuse | 70–110 | Night, dry, headlights | Unrequested Function of 'Driver monitoring' while in Engaged on the highway while the driver is not supervising (eyes off the road or hands off for long periods; responds when alerted): foreseeable misuse (70–110 km/h), night, dry, headlights. | S2 | S2: rear impact by following traffic at a normal gap (as OS-01). | E2 | E2: situation OS-17 is E2, condition W03 is E3; the combination is no more frequent than the rarer of the two (ISO 26262-3 Table B.2, duration). | C1 | C1 ⚠: deceleration bounded by the PCM ACC envelope (AOU-05); the following driver and the ego driver (gas override) react in ≥ 99 % of cases. The following driver controls the rear impact; the ego driver's attention does not change it. | QM | Disable function output; transition to driver-controlled mode; illuminate warning lamp.
H-3214 | F-04 | Driver monitoring | M03 | Unrequested Function | Engaged on the highway while the driver is not supervising (eyes off the road or hands off for long periods; responds when alerted): foreseeable misuse | 70–110 | Moderate or heavy rain (outside ODD, foreseeable) | Unrequested Function of 'Driver monitoring' while in Engaged on the highway while the driver is not supervising (eyes off the road or hands off for long periods; responds when alerted): foreseeable misuse (70–110 km/h), moderate or heavy rain (outside odd, foreseeable). | S2 | S2: rear impact by following traffic at a normal gap (as OS-01). | E2 | E2: situation OS-17 is E2, condition W04 is E2; the combination is no more frequent than the rarer of the two (ISO 26262-3 Table B.2, duration). | C1 | C1 ⚠: deceleration bounded by the PCM ACC envelope (AOU-05); the following driver and the ego driver (gas override) react in ≥ 99 % of cases. The following driver controls the rear impact; the ego driver's attention does not change it. | QM | Disable function output; transition to driver-controlled mode; illuminate warning lamp.
H-3215 | F-04 | Driver monitoring | M03 | Unrequested Function | Engaged on the highway while the driver is not supervising (eyes off the road or hands off for long periods; responds when alerted): foreseeable misuse | 70–110 | Snow or ice (outside ODD, foreseeable) | Unrequested Function of 'Driver monitoring' while in Engaged on the highway while the driver is not supervising (eyes off the road or hands off for long periods; responds when alerted): foreseeable misuse (70–110 km/h), snow or ice (outside odd, foreseeable). | S3 | S2: rear impact by following traffic at a normal gap (as OS-01). Snow/ice: unexpected braking can destabilise the vehicle (S+1). | E2 | E2: situation OS-17 is E2, condition W05 is E2; the combination is no more frequent than the rarer of the two (ISO 26262-3 Table B.2, duration). | C2 | C1 ⚠: deceleration bounded by the PCM ACC envelope (AOU-05); the following driver and the ego driver (gas override) react in ≥ 99 % of cases. The following driver controls the rear impact; the ego driver's attention does not change it. Snow/ice (C+1). | A | Disable function output; transition to driver-controlled mode; illuminate warning lamp.
H-3216 | F-04 | Driver monitoring | M03 | Unrequested Function | Engaged on the highway while the driver is not supervising (eyes off the road or hands off for long periods; responds when alerted): foreseeable misuse | 70–110 | Fog, visibility below the ODD bound (outside ODD, foreseeable) | Unrequested Function of 'Driver monitoring' while in Engaged on the highway while the driver is not supervising (eyes off the road or hands off for long periods; responds when alerted): foreseeable misuse (70–110 km/h), fog, visibility below the odd bound (outside odd, foreseeable). | S2 | S2: rear impact by following traffic at a normal gap (as OS-01). | E1 | E1: situation OS-17 is E2, condition W06 is E1; the combination is no more frequent than the rarer of the two (ISO 26262-3 Table B.2, duration). | C1 | C1 ⚠: deceleration bounded by the PCM ACC envelope (AOU-05); the following driver and the ego driver (gas override) react in ≥ 99 % of cases. The following driver controls the rear impact; the ego driver's attention does not change it. | QM | Disable function output; transition to driver-controlled mode; illuminate warning lamp.
H-3217 | F-04 | Driver monitoring | M03 | Unrequested Function | Engaged on the highway with an unresponsive driver (asleep, impaired or incapacitated): foreseeable misuse | 70–110 | Dry, daylight | Unrequested Function of 'Driver monitoring' while in Engaged on the highway with an unresponsive driver (asleep, impaired or incapacitated): foreseeable misuse (70–110 km/h), dry, daylight. | S2 | S2: as OS-17. | E1 | E1: situation OS-18 is E1, condition W01 is E4; the combination is no more frequent than the rarer of the two (ISO 26262-3 Table B.2, duration). | C1 | C1 ⚠: deceleration bounded by the PCM ACC envelope (AOU-05); the following driver and the ego driver (gas override) react in ≥ 99 % of cases. As OS-17. | QM | Disable function output; transition to driver-controlled mode; illuminate warning lamp.
H-3218 | F-04 | Driver monitoring | M03 | Unrequested Function | Engaged on the highway with an unresponsive driver (asleep, impaired or incapacitated): foreseeable misuse | 70–110 | Wet road or light rain | Unrequested Function of 'Driver monitoring' while in Engaged on the highway with an unresponsive driver (asleep, impaired or incapacitated): foreseeable misuse (70–110 km/h), wet road or light rain. | S2 | S2: as OS-17. | E1 | E1: situation OS-18 is E1, condition W02 is E3; the combination is no more frequent than the rarer of the two (ISO 26262-3 Table B.2, duration). | C1 | C1 ⚠: deceleration bounded by the PCM ACC envelope (AOU-05); the following driver and the ego driver (gas override) react in ≥ 99 % of cases. As OS-17. | QM | Disable function output; transition to driver-controlled mode; illuminate warning lamp.
H-3219 | F-04 | Driver monitoring | M03 | Unrequested Function | Engaged on the highway with an unresponsive driver (asleep, impaired or incapacitated): foreseeable misuse | 70–110 | Night, dry, headlights | Unrequested Function of 'Driver monitoring' while in Engaged on the highway with an unresponsive driver (asleep, impaired or incapacitated): foreseeable misuse (70–110 km/h), night, dry, headlights. | S2 | S2: as OS-17. | E1 | E1: situation OS-18 is E1, condition W03 is E3; the combination is no more frequent than the rarer of the two (ISO 26262-3 Table B.2, duration). | C1 | C1 ⚠: deceleration bounded by the PCM ACC envelope (AOU-05); the following driver and the ego driver (gas override) react in ≥ 99 % of cases. As OS-17. | QM | Disable function output; transition to driver-controlled mode; illuminate warning lamp.
H-3220 | F-04 | Driver monitoring | M03 | Unrequested Function | Engaged on the highway with an unresponsive driver (asleep, impaired or incapacitated): foreseeable misuse | 70–110 | Moderate or heavy rain (outside ODD, foreseeable) | Unrequested Function of 'Driver monitoring' while in Engaged on the highway with an unresponsive driver (asleep, impaired or incapacitated): foreseeable misuse (70–110 km/h), moderate or heavy rain (outside odd, foreseeable). | S2 | S2: as OS-17. | E1 | E1: situation OS-18 is E1, condition W04 is E2; the combination is no more frequent than the rarer of the two (ISO 26262-3 Table B.2, duration). | C1 | C1 ⚠: deceleration bounded by the PCM ACC envelope (AOU-05); the following driver and the ego driver (gas override) react in ≥ 99 % of cases. As OS-17. | QM | Disable function output; transition to driver-controlled mode; illuminate warning lamp.
H-3221 | F-04 | Driver monitoring | M03 | Unrequested Function | Engaged on the highway with an unresponsive driver (asleep, impaired or incapacitated): foreseeable misuse | 70–110 | Snow or ice (outside ODD, foreseeable) | Unrequested Function of 'Driver monitoring' while in Engaged on the highway with an unresponsive driver (asleep, impaired or incapacitated): foreseeable misuse (70–110 km/h), snow or ice (outside odd, foreseeable). | S3 | S2: as OS-17. Snow/ice: unexpected braking can destabilise the vehicle (S+1). | E1 | E1: situation OS-18 is E1, condition W05 is E2; the combination is no more frequent than the rarer of the two (ISO 26262-3 Table B.2, duration). | C2 | C1 ⚠: deceleration bounded by the PCM ACC envelope (AOU-05); the following driver and the ego driver (gas override) react in ≥ 99 % of cases. As OS-17. Snow/ice (C+1). | QM | Disable function output; transition to driver-controlled mode; illuminate warning lamp.
H-3222 | F-04 | Driver monitoring | M03 | Unrequested Function | Engaged on the highway with an unresponsive driver (asleep, impaired or incapacitated): foreseeable misuse | 70–110 | Fog, visibility below the ODD bound (outside ODD, foreseeable) | Unrequested Function of 'Driver monitoring' while in Engaged on the highway with an unresponsive driver (asleep, impaired or incapacitated): foreseeable misuse (70–110 km/h), fog, visibility below the odd bound (outside odd, foreseeable). | S2 | S2: as OS-17. | E1 | E1: situation OS-18 is E1, condition W06 is E1; the combination is no more frequent than the rarer of the two (ISO 26262-3 Table B.2, duration). | C1 | C1 ⚠: deceleration bounded by the PCM ACC envelope (AOU-05); the following driver and the ego driver (gas override) react in ≥ 99 % of cases. As OS-17. | QM | Disable function output; transition to driver-controlled mode; illuminate warning lamp.
H-3223 | F-04 | Driver monitoring | M03 | Unrequested Function | Engaged in a roundabout (rotary), cyclists and pedestrians at the entries: outside the ODD, foreseeable misuse | 15–40 | Dry, daylight | Unrequested Function of 'Driver monitoring' while in Engaged in a roundabout (rotary), cyclists and pedestrians at the entries: outside the ODD, foreseeable misuse (15–40 km/h), dry, daylight. | S1 | S1: low-speed rear impact in a roundabout. | E2 | E2: situation OS-19 is E2, condition W01 is E4; the combination is no more frequent than the rarer of the two (ISO 26262-3 Table B.2, duration). | C1 | C1 ⚠: deceleration bounded by the PCM ACC envelope (AOU-05); the following driver and the ego driver (gas override) react in ≥ 99 % of cases. | QM | Disable function output; transition to driver-controlled mode; illuminate warning lamp.
H-3224 | F-04 | Driver monitoring | M03 | Unrequested Function | Engaged in a roundabout (rotary), cyclists and pedestrians at the entries: outside the ODD, foreseeable misuse | 15–40 | Wet road or light rain | Unrequested Function of 'Driver monitoring' while in Engaged in a roundabout (rotary), cyclists and pedestrians at the entries: outside the ODD, foreseeable misuse (15–40 km/h), wet road or light rain. | S1 | S1: low-speed rear impact in a roundabout. | E2 | E2: situation OS-19 is E2, condition W02 is E3; the combination is no more frequent than the rarer of the two (ISO 26262-3 Table B.2, duration). | C1 | C1 ⚠: deceleration bounded by the PCM ACC envelope (AOU-05); the following driver and the ego driver (gas override) react in ≥ 99 % of cases. | QM | Disable function output; transition to driver-controlled mode; illuminate warning lamp.
H-3225 | F-04 | Driver monitoring | M03 | Unrequested Function | Engaged in a roundabout (rotary), cyclists and pedestrians at the entries: outside the ODD, foreseeable misuse | 15–40 | Night, dry, headlights | Unrequested Function of 'Driver monitoring' while in Engaged in a roundabout (rotary), cyclists and pedestrians at the entries: outside the ODD, foreseeable misuse (15–40 km/h), night, dry, headlights. | S1 | S1: low-speed rear impact in a roundabout. | E2 | E2: situation OS-19 is E2, condition W03 is E3; the combination is no more frequent than the rarer of the two (ISO 26262-3 Table B.2, duration). | C1 | C1 ⚠: deceleration bounded by the PCM ACC envelope (AOU-05); the following driver and the ego driver (gas override) react in ≥ 99 % of cases. | QM | Disable function output; transition to driver-controlled mode; illuminate warning lamp.
H-3226 | F-04 | Driver monitoring | M03 | Unrequested Function | Engaged in a roundabout (rotary), cyclists and pedestrians at the entries: outside the ODD, foreseeable misuse | 15–40 | Moderate or heavy rain (outside ODD, foreseeable) | Unrequested Function of 'Driver monitoring' while in Engaged in a roundabout (rotary), cyclists and pedestrians at the entries: outside the ODD, foreseeable misuse (15–40 km/h), moderate or heavy rain (outside odd, foreseeable). | S1 | S1: low-speed rear impact in a roundabout. | E2 | E2: situation OS-19 is E2, condition W04 is E2; the combination is no more frequent than the rarer of the two (ISO 26262-3 Table B.2, duration). | C1 | C1 ⚠: deceleration bounded by the PCM ACC envelope (AOU-05); the following driver and the ego driver (gas override) react in ≥ 99 % of cases. | QM | Disable function output; transition to driver-controlled mode; illuminate warning lamp.
H-3227 | F-04 | Driver monitoring | M03 | Unrequested Function | Engaged in a roundabout (rotary), cyclists and pedestrians at the entries: outside the ODD, foreseeable misuse | 15–40 | Snow or ice (outside ODD, foreseeable) | Unrequested Function of 'Driver monitoring' while in Engaged in a roundabout (rotary), cyclists and pedestrians at the entries: outside the ODD, foreseeable misuse (15–40 km/h), snow or ice (outside odd, foreseeable). | S2 | S1: low-speed rear impact in a roundabout. Snow/ice: unexpected braking can destabilise the vehicle (S+1). | E2 | E2: situation OS-19 is E2, condition W05 is E2; the combination is no more frequent than the rarer of the two (ISO 26262-3 Table B.2, duration). | C2 | C1 ⚠: deceleration bounded by the PCM ACC envelope (AOU-05); the following driver and the ego driver (gas override) react in ≥ 99 % of cases. Snow/ice (C+1). | QM | Disable function output; transition to driver-controlled mode; illuminate warning lamp.
H-3228 | F-04 | Driver monitoring | M03 | Unrequested Function | Engaged in a roundabout (rotary), cyclists and pedestrians at the entries: outside the ODD, foreseeable misuse | 15–40 | Fog, visibility below the ODD bound (outside ODD, foreseeable) | Unrequested Function of 'Driver monitoring' while in Engaged in a roundabout (rotary), cyclists and pedestrians at the entries: outside the ODD, foreseeable misuse (15–40 km/h), fog, visibility below the odd bound (outside odd, foreseeable). | S1 | S1: low-speed rear impact in a roundabout. | E1 | E1: situation OS-19 is E2, condition W06 is E1; the combination is no more frequent than the rarer of the two (ISO 26262-3 Table B.2, duration). | C1 | C1 ⚠: deceleration bounded by the PCM ACC envelope (AOU-05); the following driver and the ego driver (gas override) react in ≥ 99 % of cases. | QM | Disable function output; transition to driver-controlled mode; illuminate warning lamp.
H-3229 | F-04 | Driver monitoring | M03 | Unrequested Function | Engaged through road works: lane shifts, cones, workers near the lane: outside the ODD, foreseeable misuse | 30–90 | Dry, daylight | Unrequested Function of 'Driver monitoring' while in Engaged through road works: lane shifts, cones, workers near the lane: outside the ODD, foreseeable misuse (30–90 km/h), dry, daylight. | S2 | S2: rear impact by following traffic in a work zone. | E2 | E2: situation OS-20 is E2, condition W01 is E4; the combination is no more frequent than the rarer of the two (ISO 26262-3 Table B.2, duration). | C1 | C1 ⚠: deceleration bounded by the PCM ACC envelope (AOU-05); the following driver and the ego driver (gas override) react in ≥ 99 % of cases. | QM | Disable function output; transition to driver-controlled mode; illuminate warning lamp.
H-3230 | F-04 | Driver monitoring | M03 | Unrequested Function | Engaged through road works: lane shifts, cones, workers near the lane: outside the ODD, foreseeable misuse | 30–90 | Wet road or light rain | Unrequested Function of 'Driver monitoring' while in Engaged through road works: lane shifts, cones, workers near the lane: outside the ODD, foreseeable misuse (30–90 km/h), wet road or light rain. | S2 | S2: rear impact by following traffic in a work zone. | E2 | E2: situation OS-20 is E2, condition W02 is E3; the combination is no more frequent than the rarer of the two (ISO 26262-3 Table B.2, duration). | C1 | C1 ⚠: deceleration bounded by the PCM ACC envelope (AOU-05); the following driver and the ego driver (gas override) react in ≥ 99 % of cases. | QM | Disable function output; transition to driver-controlled mode; illuminate warning lamp.
H-3231 | F-04 | Driver monitoring | M03 | Unrequested Function | Engaged through road works: lane shifts, cones, workers near the lane: outside the ODD, foreseeable misuse | 30–90 | Night, dry, headlights | Unrequested Function of 'Driver monitoring' while in Engaged through road works: lane shifts, cones, workers near the lane: outside the ODD, foreseeable misuse (30–90 km/h), night, dry, headlights. | S2 | S2: rear impact by following traffic in a work zone. | E2 | E2: situation OS-20 is E2, condition W03 is E3; the combination is no more frequent than the rarer of the two (ISO 26262-3 Table B.2, duration). | C1 | C1 ⚠: deceleration bounded by the PCM ACC envelope (AOU-05); the following driver and the ego driver (gas override) react in ≥ 99 % of cases. | QM | Disable function output; transition to driver-controlled mode; illuminate warning lamp.
H-3232 | F-04 | Driver monitoring | M03 | Unrequested Function | Engaged through road works: lane shifts, cones, workers near the lane: outside the ODD, foreseeable misuse | 30–90 | Moderate or heavy rain (outside ODD, foreseeable) | Unrequested Function of 'Driver monitoring' while in Engaged through road works: lane shifts, cones, workers near the lane: outside the ODD, foreseeable misuse (30–90 km/h), moderate or heavy rain (outside odd, foreseeable). | S2 | S2: rear impact by following traffic in a work zone. | E2 | E2: situation OS-20 is E2, condition W04 is E2; the combination is no more frequent than the rarer of the two (ISO 26262-3 Table B.2, duration). | C1 | C1 ⚠: deceleration bounded by the PCM ACC envelope (AOU-05); the following driver and the ego driver (gas override) react in ≥ 99 % of cases. | QM | Disable function output; transition to driver-controlled mode; illuminate warning lamp.
H-3233 | F-04 | Driver monitoring | M03 | Unrequested Function | Engaged through road works: lane shifts, cones, workers near the lane: outside the ODD, foreseeable misuse | 30–90 | Snow or ice (outside ODD, foreseeable) | Unrequested Function of 'Driver monitoring' while in Engaged through road works: lane shifts, cones, workers near the lane: outside the ODD, foreseeable misuse (30–90 km/h), snow or ice (outside odd, foreseeable). | S3 | S2: rear impact by following traffic in a work zone. Snow/ice: unexpected braking can destabilise the vehicle (S+1). | E2 | E2: situation OS-20 is E2, condition W05 is E2; the combination is no more frequent than the rarer of the two (ISO 26262-3 Table B.2, duration). | C2 | C1 ⚠: deceleration bounded by the PCM ACC envelope (AOU-05); the following driver and the ego driver (gas override) react in ≥ 99 % of cases. Snow/ice (C+1). | A | Disable function output; transition to driver-controlled mode; illuminate warning lamp.
H-3234 | F-04 | Driver monitoring | M03 | Unrequested Function | Engaged through road works: lane shifts, cones, workers near the lane: outside the ODD, foreseeable misuse | 30–90 | Fog, visibility below the ODD bound (outside ODD, foreseeable) | Unrequested Function of 'Driver monitoring' while in Engaged through road works: lane shifts, cones, workers near the lane: outside the ODD, foreseeable misuse (30–90 km/h), fog, visibility below the odd bound (outside odd, foreseeable). | S2 | S2: rear impact by following traffic in a work zone. | E1 | E1: situation OS-20 is E2, condition W06 is E1; the combination is no more frequent than the rarer of the two (ISO 26262-3 Table B.2, duration). | C1 | C1 ⚠: deceleration bounded by the PCM ACC envelope (AOU-05); the following driver and the ego driver (gas override) react in ≥ 99 % of cases. | QM | Disable function output; transition to driver-controlled mode; illuminate warning lamp.
H-3235 | F-04 | Driver monitoring | M03 | Unrequested Function | Engaged on a road without lane markings (rural back road or residential street): outside the ODD, foreseeable misuse | 30–90 | Dry, daylight | Unrequested Function of 'Driver monitoring' while in Engaged on a road without lane markings (rural back road or residential street): outside the ODD, foreseeable misuse (30–90 km/h), dry, daylight. | S2 | S2: rear impact by following traffic. | E3 | E3: situation OS-21 is E3, condition W01 is E4; the combination is no more frequent than the rarer of the two (ISO 26262-3 Table B.2, duration). | C1 | C1 ⚠: deceleration bounded by the PCM ACC envelope (AOU-05); the following driver and the ego driver (gas override) react in ≥ 99 % of cases. | QM | Disable function output; transition to driver-controlled mode; illuminate warning lamp.
H-3236 | F-04 | Driver monitoring | M03 | Unrequested Function | Engaged on a road without lane markings (rural back road or residential street): outside the ODD, foreseeable misuse | 30–90 | Wet road or light rain | Unrequested Function of 'Driver monitoring' while in Engaged on a road without lane markings (rural back road or residential street): outside the ODD, foreseeable misuse (30–90 km/h), wet road or light rain. | S2 | S2: rear impact by following traffic. | E3 | E3: situation OS-21 is E3, condition W02 is E3; the combination is no more frequent than the rarer of the two (ISO 26262-3 Table B.2, duration). | C1 | C1 ⚠: deceleration bounded by the PCM ACC envelope (AOU-05); the following driver and the ego driver (gas override) react in ≥ 99 % of cases. | QM | Disable function output; transition to driver-controlled mode; illuminate warning lamp.
H-3237 | F-04 | Driver monitoring | M03 | Unrequested Function | Engaged on a road without lane markings (rural back road or residential street): outside the ODD, foreseeable misuse | 30–90 | Night, dry, headlights | Unrequested Function of 'Driver monitoring' while in Engaged on a road without lane markings (rural back road or residential street): outside the ODD, foreseeable misuse (30–90 km/h), night, dry, headlights. | S2 | S2: rear impact by following traffic. | E3 | E3: situation OS-21 is E3, condition W03 is E3; the combination is no more frequent than the rarer of the two (ISO 26262-3 Table B.2, duration). | C1 | C1 ⚠: deceleration bounded by the PCM ACC envelope (AOU-05); the following driver and the ego driver (gas override) react in ≥ 99 % of cases. | QM | Disable function output; transition to driver-controlled mode; illuminate warning lamp.
H-3238 | F-04 | Driver monitoring | M03 | Unrequested Function | Engaged on a road without lane markings (rural back road or residential street): outside the ODD, foreseeable misuse | 30–90 | Moderate or heavy rain (outside ODD, foreseeable) | Unrequested Function of 'Driver monitoring' while in Engaged on a road without lane markings (rural back road or residential street): outside the ODD, foreseeable misuse (30–90 km/h), moderate or heavy rain (outside odd, foreseeable). | S2 | S2: rear impact by following traffic. | E2 | E2: situation OS-21 is E3, condition W04 is E2; the combination is no more frequent than the rarer of the two (ISO 26262-3 Table B.2, duration). | C1 | C1 ⚠: deceleration bounded by the PCM ACC envelope (AOU-05); the following driver and the ego driver (gas override) react in ≥ 99 % of cases. | QM | Disable function output; transition to driver-controlled mode; illuminate warning lamp.
H-3239 | F-04 | Driver monitoring | M03 | Unrequested Function | Engaged on a road without lane markings (rural back road or residential street): outside the ODD, foreseeable misuse | 30–90 | Snow or ice (outside ODD, foreseeable) | Unrequested Function of 'Driver monitoring' while in Engaged on a road without lane markings (rural back road or residential street): outside the ODD, foreseeable misuse (30–90 km/h), snow or ice (outside odd, foreseeable). | S3 | S2: rear impact by following traffic. Snow/ice: unexpected braking can destabilise the vehicle (S+1). | E2 | E2: situation OS-21 is E3, condition W05 is E2; the combination is no more frequent than the rarer of the two (ISO 26262-3 Table B.2, duration). | C2 | C1 ⚠: deceleration bounded by the PCM ACC envelope (AOU-05); the following driver and the ego driver (gas override) react in ≥ 99 % of cases. Snow/ice (C+1). | A | Disable function output; transition to driver-controlled mode; illuminate warning lamp.
H-3240 | F-04 | Driver monitoring | M03 | Unrequested Function | Engaged on a road without lane markings (rural back road or residential street): outside the ODD, foreseeable misuse | 30–90 | Fog, visibility below the ODD bound (outside ODD, foreseeable) | Unrequested Function of 'Driver monitoring' while in Engaged on a road without lane markings (rural back road or residential street): outside the ODD, foreseeable misuse (30–90 km/h), fog, visibility below the odd bound (outside odd, foreseeable). | S2 | S2: rear impact by following traffic. | E1 | E1: situation OS-21 is E3, condition W06 is E1; the combination is no more frequent than the rarer of the two (ISO 26262-3 Table B.2, duration). | C1 | C1 ⚠: deceleration bounded by the PCM ACC envelope (AOU-05); the following driver and the ego driver (gas override) react in ≥ 99 % of cases. | QM | Disable function output; transition to driver-controlled mode; illuminate warning lamp.
H-3241 | F-05 | Driver information and warnings | M01 | No Function | Limited-access highway, free flow, adjacent traffic | 90–110 | Dry, daylight | No Function of 'Driver information and warnings' while in Limited-access highway, free flow, adjacent traffic (90–110 km/h), dry, daylight. | S3 | S3: the driver believes the system steers; lane departure at highway speed. | E4 | E4: situation OS-01 is E4, condition W01 is E4; the combination is no more frequent than the rarer of the two (ISO 26262-3 Table B.2, duration). | C1 | C1: on a straight road the drift is slow and an attentive driver notices it. | B | Disable function output; transition to driver-controlled mode; illuminate warning lamp.
H-3242 | F-05 | Driver information and warnings | M01 | No Function | Limited-access highway, free flow, adjacent traffic | 90–110 | Wet road or light rain | No Function of 'Driver information and warnings' while in Limited-access highway, free flow, adjacent traffic (90–110 km/h), wet road or light rain. | S3 | S3: the driver believes the system steers; lane departure at highway speed. | E3 | E3: situation OS-01 is E4, condition W02 is E3; the combination is no more frequent than the rarer of the two (ISO 26262-3 Table B.2, duration). | C1 | C1: on a straight road the drift is slow and an attentive driver notices it. | A | Disable function output; transition to driver-controlled mode; illuminate warning lamp.
H-3243 | F-05 | Driver information and warnings | M01 | No Function | Limited-access highway, free flow, adjacent traffic | 90–110 | Night, dry, headlights | No Function of 'Driver information and warnings' while in Limited-access highway, free flow, adjacent traffic (90–110 km/h), night, dry, headlights. | S3 | S3: the driver believes the system steers; lane departure at highway speed. | E3 | E3: situation OS-01 is E4, condition W03 is E3; the combination is no more frequent than the rarer of the two (ISO 26262-3 Table B.2, duration). | C1 | C1: on a straight road the drift is slow and an attentive driver notices it. | A | Disable function output; transition to driver-controlled mode; illuminate warning lamp.
H-3244 | F-05 | Driver information and warnings | M01 | No Function | Limited-access highway, free flow, adjacent traffic | 90–110 | Moderate or heavy rain (outside ODD, foreseeable) | No Function of 'Driver information and warnings' while in Limited-access highway, free flow, adjacent traffic (90–110 km/h), moderate or heavy rain (outside odd, foreseeable). | S3 | S3: the driver believes the system steers; lane departure at highway speed. | E2 | E2: situation OS-01 is E4, condition W04 is E2; the combination is no more frequent than the rarer of the two (ISO 26262-3 Table B.2, duration). | C1 | C1: on a straight road the drift is slow and an attentive driver notices it. | QM | Disable function output; transition to driver-controlled mode; illuminate warning lamp.
H-3245 | F-05 | Driver information and warnings | M01 | No Function | Limited-access highway, free flow, adjacent traffic | 90–110 | Snow or ice (outside ODD, foreseeable) | No Function of 'Driver information and warnings' while in Limited-access highway, free flow, adjacent traffic (90–110 km/h), snow or ice (outside odd, foreseeable). | S3 | S3: the driver believes the system steers; lane departure at highway speed. | E2 | E2: situation OS-01 is E4, condition W05 is E2; the combination is no more frequent than the rarer of the two (ISO 26262-3 Table B.2, duration). | C2 | C1: on a straight road the drift is slow and an attentive driver notices it. Snow/ice: low friction; a correction or braking can induce a skid (C+1). | A | Disable function output; transition to driver-controlled mode; illuminate warning lamp.
H-3246 | F-05 | Driver information and warnings | M01 | No Function | Limited-access highway, free flow, adjacent traffic | 90–110 | Fog, visibility below the ODD bound (outside ODD, foreseeable) | No Function of 'Driver information and warnings' while in Limited-access highway, free flow, adjacent traffic (90–110 km/h), fog, visibility below the odd bound (outside odd, foreseeable). | S3 | S3: the driver believes the system steers; lane departure at highway speed. | E1 | E1: situation OS-01 is E4, condition W06 is E1; the combination is no more frequent than the rarer of the two (ISO 26262-3 Table B.2, duration). | C1 | C1: on a straight road the drift is slow and an attentive driver notices it. | QM | Disable function output; transition to driver-controlled mode; illuminate warning lamp.
H-3247 | F-05 | Driver information and warnings | M01 | No Function | Highway curve near R_ODD with barrier or adjacent traffic | 70–110 | Dry, daylight | No Function of 'Driver information and warnings' while in Highway curve near R_ODD with barrier or adjacent traffic (70–110 km/h), dry, daylight. | S3 | S3: unnoticed disengagement in a curve; departure. | E3 | E3: situation OS-02 is E3, condition W01 is E4; the combination is no more frequent than the rarer of the two (ISO 26262-3 Table B.2, duration). | C3 | C3: the driver believes the system steers; at the curve bound the drift (about 0.6 m in 0.7 s, WP-S-04 OI-2) is faster than the reaction; re-rated with HE-02.1 (DQ-059). | C | Disable function output; transition to driver-controlled mode; illuminate warning lamp.
H-3248 | F-05 | Driver information and warnings | M01 | No Function | Highway curve near R_ODD with barrier or adjacent traffic | 70–110 | Wet road or light rain | No Function of 'Driver information and warnings' while in Highway curve near R_ODD with barrier or adjacent traffic (70–110 km/h), wet road or light rain. | S3 | S3: unnoticed disengagement in a curve; departure. | E3 | E3: situation OS-02 is E3, condition W02 is E3; the combination is no more frequent than the rarer of the two (ISO 26262-3 Table B.2, duration). | C3 | C3: the driver believes the system steers; at the curve bound the drift (about 0.6 m in 0.7 s, WP-S-04 OI-2) is faster than the reaction; re-rated with HE-02.1 (DQ-059). | C | Disable function output; transition to driver-controlled mode; illuminate warning lamp.
H-3249 | F-05 | Driver information and warnings | M01 | No Function | Highway curve near R_ODD with barrier or adjacent traffic | 70–110 | Night, dry, headlights | No Function of 'Driver information and warnings' while in Highway curve near R_ODD with barrier or adjacent traffic (70–110 km/h), night, dry, headlights. | S3 | S3: unnoticed disengagement in a curve; departure. | E3 | E3: situation OS-02 is E3, condition W03 is E3; the combination is no more frequent than the rarer of the two (ISO 26262-3 Table B.2, duration). | C3 | C3: the driver believes the system steers; at the curve bound the drift (about 0.6 m in 0.7 s, WP-S-04 OI-2) is faster than the reaction; re-rated with HE-02.1 (DQ-059). | C | Disable function output; transition to driver-controlled mode; illuminate warning lamp.
H-3250 | F-05 | Driver information and warnings | M01 | No Function | Highway curve near R_ODD with barrier or adjacent traffic | 70–110 | Moderate or heavy rain (outside ODD, foreseeable) | No Function of 'Driver information and warnings' while in Highway curve near R_ODD with barrier or adjacent traffic (70–110 km/h), moderate or heavy rain (outside odd, foreseeable). | S3 | S3: unnoticed disengagement in a curve; departure. | E2 | E2: situation OS-02 is E3, condition W04 is E2; the combination is no more frequent than the rarer of the two (ISO 26262-3 Table B.2, duration). | C3 | C3: the driver believes the system steers; at the curve bound the drift (about 0.6 m in 0.7 s, WP-S-04 OI-2) is faster than the reaction; re-rated with HE-02.1 (DQ-059). | B | Disable function output; transition to driver-controlled mode; illuminate warning lamp.
H-3251 | F-05 | Driver information and warnings | M01 | No Function | Highway curve near R_ODD with barrier or adjacent traffic | 70–110 | Snow or ice (outside ODD, foreseeable) | No Function of 'Driver information and warnings' while in Highway curve near R_ODD with barrier or adjacent traffic (70–110 km/h), snow or ice (outside odd, foreseeable). | S3 | S3: unnoticed disengagement in a curve; departure. | E2 | E2: situation OS-02 is E3, condition W05 is E2; the combination is no more frequent than the rarer of the two (ISO 26262-3 Table B.2, duration). | C3 | C3: the driver believes the system steers; at the curve bound the drift (about 0.6 m in 0.7 s, WP-S-04 OI-2) is faster than the reaction; re-rated with HE-02.1 (DQ-059). Snow/ice: low friction; a correction or braking can induce a skid (C+1). | B | Disable function output; transition to driver-controlled mode; illuminate warning lamp.
H-3252 | F-05 | Driver information and warnings | M01 | No Function | Highway curve near R_ODD with barrier or adjacent traffic | 70–110 | Fog, visibility below the ODD bound (outside ODD, foreseeable) | No Function of 'Driver information and warnings' while in Highway curve near R_ODD with barrier or adjacent traffic (70–110 km/h), fog, visibility below the odd bound (outside odd, foreseeable). | S3 | S3: unnoticed disengagement in a curve; departure. | E1 | E1: situation OS-02 is E3, condition W06 is E1; the combination is no more frequent than the rarer of the two (ISO 26262-3 Table B.2, duration). | C3 | C3: the driver believes the system steers; at the curve bound the drift (about 0.6 m in 0.7 s, WP-S-04 OI-2) is faster than the reaction; re-rated with HE-02.1 (DQ-059). | A | Disable function output; transition to driver-controlled mode; illuminate warning lamp.
H-3253 | F-05 | Driver information and warnings | M01 | No Function | Engaged on an undivided rural or arterial road, oncoming traffic: outside the ODD, foreseeable misuse | 60–90 | Dry, daylight | No Function of 'Driver information and warnings' while in Engaged on an undivided rural or arterial road, oncoming traffic: outside the ODD, foreseeable misuse (60–90 km/h), dry, daylight. | S3 | S3: drift towards the oncoming lane. | E3 | E3: situation OS-03 is E3, condition W01 is E4; the combination is no more frequent than the rarer of the two (ISO 26262-3 Table B.2, duration). | C1 | C1: mostly straight road; the drift is slow and an attentive driver notices it. | A | Disable function output; transition to driver-controlled mode; illuminate warning lamp.
H-3254 | F-05 | Driver information and warnings | M01 | No Function | Engaged on an undivided rural or arterial road, oncoming traffic: outside the ODD, foreseeable misuse | 60–90 | Wet road or light rain | No Function of 'Driver information and warnings' while in Engaged on an undivided rural or arterial road, oncoming traffic: outside the ODD, foreseeable misuse (60–90 km/h), wet road or light rain. | S3 | S3: drift towards the oncoming lane. | E3 | E3: situation OS-03 is E3, condition W02 is E3; the combination is no more frequent than the rarer of the two (ISO 26262-3 Table B.2, duration). | C1 | C1: mostly straight road; the drift is slow and an attentive driver notices it. | A | Disable function output; transition to driver-controlled mode; illuminate warning lamp.
H-3255 | F-05 | Driver information and warnings | M01 | No Function | Engaged on an undivided rural or arterial road, oncoming traffic: outside the ODD, foreseeable misuse | 60–90 | Night, dry, headlights | No Function of 'Driver information and warnings' while in Engaged on an undivided rural or arterial road, oncoming traffic: outside the ODD, foreseeable misuse (60–90 km/h), night, dry, headlights. | S3 | S3: drift towards the oncoming lane. | E3 | E3: situation OS-03 is E3, condition W03 is E3; the combination is no more frequent than the rarer of the two (ISO 26262-3 Table B.2, duration). | C1 | C1: mostly straight road; the drift is slow and an attentive driver notices it. | A | Disable function output; transition to driver-controlled mode; illuminate warning lamp.
H-3256 | F-05 | Driver information and warnings | M01 | No Function | Engaged on an undivided rural or arterial road, oncoming traffic: outside the ODD, foreseeable misuse | 60–90 | Moderate or heavy rain (outside ODD, foreseeable) | No Function of 'Driver information and warnings' while in Engaged on an undivided rural or arterial road, oncoming traffic: outside the ODD, foreseeable misuse (60–90 km/h), moderate or heavy rain (outside odd, foreseeable). | S3 | S3: drift towards the oncoming lane. | E2 | E2: situation OS-03 is E3, condition W04 is E2; the combination is no more frequent than the rarer of the two (ISO 26262-3 Table B.2, duration). | C1 | C1: mostly straight road; the drift is slow and an attentive driver notices it. | QM | Disable function output; transition to driver-controlled mode; illuminate warning lamp.
H-3257 | F-05 | Driver information and warnings | M01 | No Function | Engaged on an undivided rural or arterial road, oncoming traffic: outside the ODD, foreseeable misuse | 60–90 | Snow or ice (outside ODD, foreseeable) | No Function of 'Driver information and warnings' while in Engaged on an undivided rural or arterial road, oncoming traffic: outside the ODD, foreseeable misuse (60–90 km/h), snow or ice (outside odd, foreseeable). | S3 | S3: drift towards the oncoming lane. | E2 | E2: situation OS-03 is E3, condition W05 is E2; the combination is no more frequent than the rarer of the two (ISO 26262-3 Table B.2, duration). | C2 | C1: mostly straight road; the drift is slow and an attentive driver notices it. Snow/ice: low friction; a correction or braking can induce a skid (C+1). | A | Disable function output; transition to driver-controlled mode; illuminate warning lamp.
H-3258 | F-05 | Driver information and warnings | M01 | No Function | Engaged on an undivided rural or arterial road, oncoming traffic: outside the ODD, foreseeable misuse | 60–90 | Fog, visibility below the ODD bound (outside ODD, foreseeable) | No Function of 'Driver information and warnings' while in Engaged on an undivided rural or arterial road, oncoming traffic: outside the ODD, foreseeable misuse (60–90 km/h), fog, visibility below the odd bound (outside odd, foreseeable). | S3 | S3: drift towards the oncoming lane. | E1 | E1: situation OS-03 is E3, condition W06 is E1; the combination is no more frequent than the rarer of the two (ISO 26262-3 Table B.2, duration). | C1 | C1: mostly straight road; the drift is slow and an attentive driver notices it. | QM | Disable function output; transition to driver-controlled mode; illuminate warning lamp.
H-3259 | F-05 | Driver information and warnings | M01 | No Function | Engaged on an urban arterial, pedestrians and cyclists near the lane edge: outside the ODD, foreseeable misuse | 30–60 | Dry, daylight | No Function of 'Driver information and warnings' while in Engaged on an urban arterial, pedestrians and cyclists near the lane edge: outside the ODD, foreseeable misuse (30–60 km/h), dry, daylight. | S3 | S3: drift towards VRUs. | E3 | E3: situation OS-04 is E3, condition W01 is E4; the combination is no more frequent than the rarer of the two (ISO 26262-3 Table B.2, duration). | C1 | C1: low speed, attentive driver. | A | Disable function output; transition to driver-controlled mode; illuminate warning lamp.
H-3260 | F-05 | Driver information and warnings | M01 | No Function | Engaged on an urban arterial, pedestrians and cyclists near the lane edge: outside the ODD, foreseeable misuse | 30–60 | Wet road or light rain | No Function of 'Driver information and warnings' while in Engaged on an urban arterial, pedestrians and cyclists near the lane edge: outside the ODD, foreseeable misuse (30–60 km/h), wet road or light rain. | S3 | S3: drift towards VRUs. | E3 | E3: situation OS-04 is E3, condition W02 is E3; the combination is no more frequent than the rarer of the two (ISO 26262-3 Table B.2, duration). | C1 | C1: low speed, attentive driver. | A | Disable function output; transition to driver-controlled mode; illuminate warning lamp.
H-3261 | F-05 | Driver information and warnings | M01 | No Function | Engaged on an urban arterial, pedestrians and cyclists near the lane edge: outside the ODD, foreseeable misuse | 30–60 | Night, dry, headlights | No Function of 'Driver information and warnings' while in Engaged on an urban arterial, pedestrians and cyclists near the lane edge: outside the ODD, foreseeable misuse (30–60 km/h), night, dry, headlights. | S3 | S3: drift towards VRUs. | E3 | E3: situation OS-04 is E3, condition W03 is E3; the combination is no more frequent than the rarer of the two (ISO 26262-3 Table B.2, duration). | C1 | C1: low speed, attentive driver. | A | Disable function output; transition to driver-controlled mode; illuminate warning lamp.
H-3262 | F-05 | Driver information and warnings | M01 | No Function | Engaged on an urban arterial, pedestrians and cyclists near the lane edge: outside the ODD, foreseeable misuse | 30–60 | Moderate or heavy rain (outside ODD, foreseeable) | No Function of 'Driver information and warnings' while in Engaged on an urban arterial, pedestrians and cyclists near the lane edge: outside the ODD, foreseeable misuse (30–60 km/h), moderate or heavy rain (outside odd, foreseeable). | S3 | S3: drift towards VRUs. | E2 | E2: situation OS-04 is E3, condition W04 is E2; the combination is no more frequent than the rarer of the two (ISO 26262-3 Table B.2, duration). | C1 | C1: low speed, attentive driver. | QM | Disable function output; transition to driver-controlled mode; illuminate warning lamp.
H-3263 | F-05 | Driver information and warnings | M01 | No Function | Engaged on an urban arterial, pedestrians and cyclists near the lane edge: outside the ODD, foreseeable misuse | 30–60 | Snow or ice (outside ODD, foreseeable) | No Function of 'Driver information and warnings' while in Engaged on an urban arterial, pedestrians and cyclists near the lane edge: outside the ODD, foreseeable misuse (30–60 km/h), snow or ice (outside odd, foreseeable). | S3 | S3: drift towards VRUs. | E2 | E2: situation OS-04 is E3, condition W05 is E2; the combination is no more frequent than the rarer of the two (ISO 26262-3 Table B.2, duration). | C2 | C1: low speed, attentive driver. Snow/ice: low friction; a correction or braking can induce a skid (C+1). | A | Disable function output; transition to driver-controlled mode; illuminate warning lamp.
H-3264 | F-05 | Driver information and warnings | M01 | No Function | Engaged on an urban arterial, pedestrians and cyclists near the lane edge: outside the ODD, foreseeable misuse | 30–60 | Fog, visibility below the ODD bound (outside ODD, foreseeable) | No Function of 'Driver information and warnings' while in Engaged on an urban arterial, pedestrians and cyclists near the lane edge: outside the ODD, foreseeable misuse (30–60 km/h), fog, visibility below the odd bound (outside odd, foreseeable). | S3 | S3: drift towards VRUs. | E1 | E1: situation OS-04 is E3, condition W06 is E1; the combination is no more frequent than the rarer of the two (ISO 26262-3 Table B.2, duration). | C1 | C1: low speed, attentive driver. | QM | Disable function output; transition to driver-controlled mode; illuminate warning lamp.
H-3265 | F-05 | Driver information and warnings | M01 | No Function | Following a lead vehicle at a short gap, dense traffic | 30–110 | Dry, daylight | No Function of 'Driver information and warnings' while in Following a lead vehicle at a short gap, dense traffic (30–110 km/h), dry, daylight. | S2 | S2: the driver expects ACC to brake for the lead; rear-end. | E4 | E4: situation OS-05 is E4, condition W01 is E4; the combination is no more frequent than the rarer of the two (ISO 26262-3 Table B.2, duration). | C2 | C2: reliance on a function that is not active. | B | Disable function output; transition to driver-controlled mode; illuminate warning lamp.
H-3266 | F-05 | Driver information and warnings | M01 | No Function | Following a lead vehicle at a short gap, dense traffic | 30–110 | Wet road or light rain | No Function of 'Driver information and warnings' while in Following a lead vehicle at a short gap, dense traffic (30–110 km/h), wet road or light rain. | S2 | S2: the driver expects ACC to brake for the lead; rear-end. | E3 | E3: situation OS-05 is E4, condition W02 is E3; the combination is no more frequent than the rarer of the two (ISO 26262-3 Table B.2, duration). | C2 | C2: reliance on a function that is not active. | A | Disable function output; transition to driver-controlled mode; illuminate warning lamp.
H-3267 | F-05 | Driver information and warnings | M01 | No Function | Following a lead vehicle at a short gap, dense traffic | 30–110 | Night, dry, headlights | No Function of 'Driver information and warnings' while in Following a lead vehicle at a short gap, dense traffic (30–110 km/h), night, dry, headlights. | S2 | S2: the driver expects ACC to brake for the lead; rear-end. | E3 | E3: situation OS-05 is E4, condition W03 is E3; the combination is no more frequent than the rarer of the two (ISO 26262-3 Table B.2, duration). | C2 | C2: reliance on a function that is not active. | A | Disable function output; transition to driver-controlled mode; illuminate warning lamp.
H-3268 | F-05 | Driver information and warnings | M01 | No Function | Following a lead vehicle at a short gap, dense traffic | 30–110 | Moderate or heavy rain (outside ODD, foreseeable) | No Function of 'Driver information and warnings' while in Following a lead vehicle at a short gap, dense traffic (30–110 km/h), moderate or heavy rain (outside odd, foreseeable). | S2 | S2: the driver expects ACC to brake for the lead; rear-end. | E2 | E2: situation OS-05 is E4, condition W04 is E2; the combination is no more frequent than the rarer of the two (ISO 26262-3 Table B.2, duration). | C2 | C2: reliance on a function that is not active. | QM | Disable function output; transition to driver-controlled mode; illuminate warning lamp.
H-3269 | F-05 | Driver information and warnings | M01 | No Function | Following a lead vehicle at a short gap, dense traffic | 30–110 | Snow or ice (outside ODD, foreseeable) | No Function of 'Driver information and warnings' while in Following a lead vehicle at a short gap, dense traffic (30–110 km/h), snow or ice (outside odd, foreseeable). | S2 | S2: the driver expects ACC to brake for the lead; rear-end. | E2 | E2: situation OS-05 is E4, condition W05 is E2; the combination is no more frequent than the rarer of the two (ISO 26262-3 Table B.2, duration). | C3 | C2: reliance on a function that is not active. Snow/ice: low friction; a correction or braking can induce a skid (C+1). | A | Disable function output; transition to driver-controlled mode; illuminate warning lamp.
H-3270 | F-05 | Driver information and warnings | M01 | No Function | Following a lead vehicle at a short gap, dense traffic | 30–110 | Fog, visibility below the ODD bound (outside ODD, foreseeable) | No Function of 'Driver information and warnings' while in Following a lead vehicle at a short gap, dense traffic (30–110 km/h), fog, visibility below the odd bound (outside odd, foreseeable). | S2 | S2: the driver expects ACC to brake for the lead; rear-end. | E1 | E1: situation OS-05 is E4, condition W06 is E1; the combination is no more frequent than the rarer of the two (ISO 26262-3 Table B.2, duration). | C2 | C2: reliance on a function that is not active. | QM | Disable function output; transition to driver-controlled mode; illuminate warning lamp.
H-3271 | F-05 | Driver information and warnings | M01 | No Function | Stop-and-go queue or standstill behind a lead; pedestrians may cross | 0–30 | Dry, daylight | No Function of 'Driver information and warnings' while in Stop-and-go queue or standstill behind a lead; pedestrians may cross (0–30 km/h), dry, daylight. | S0 | S0: Not hazardous here: covered by the road situations where the driver's belief about the system state matters. | E3 | E3: situation OS-06 is E3, condition W01 is E4; the combination is no more frequent than the rarer of the two (ISO 26262-3 Table B.2, duration). | C0 | n/a | — | Disable function output; transition to driver-controlled mode; illuminate warning lamp.
H-3272 | F-05 | Driver information and warnings | M01 | No Function | Stop-and-go queue or standstill behind a lead; pedestrians may cross | 0–30 | Wet road or light rain | No Function of 'Driver information and warnings' while in Stop-and-go queue or standstill behind a lead; pedestrians may cross (0–30 km/h), wet road or light rain. | S0 | S0: Not hazardous here: covered by the road situations where the driver's belief about the system state matters. | E3 | E3: situation OS-06 is E3, condition W02 is E3; the combination is no more frequent than the rarer of the two (ISO 26262-3 Table B.2, duration). | C0 | n/a | — | Disable function output; transition to driver-controlled mode; illuminate warning lamp.
H-3273 | F-05 | Driver information and warnings | M01 | No Function | Stop-and-go queue or standstill behind a lead; pedestrians may cross | 0–30 | Night, dry, headlights | No Function of 'Driver information and warnings' while in Stop-and-go queue or standstill behind a lead; pedestrians may cross (0–30 km/h), night, dry, headlights. | S0 | S0: Not hazardous here: covered by the road situations where the driver's belief about the system state matters. | E3 | E3: situation OS-06 is E3, condition W03 is E3; the combination is no more frequent than the rarer of the two (ISO 26262-3 Table B.2, duration). | C0 | n/a | — | Disable function output; transition to driver-controlled mode; illuminate warning lamp.
H-3274 | F-05 | Driver information and warnings | M01 | No Function | Stop-and-go queue or standstill behind a lead; pedestrians may cross | 0–30 | Moderate or heavy rain (outside ODD, foreseeable) | No Function of 'Driver information and warnings' while in Stop-and-go queue or standstill behind a lead; pedestrians may cross (0–30 km/h), moderate or heavy rain (outside odd, foreseeable). | S0 | S0: Not hazardous here: covered by the road situations where the driver's belief about the system state matters. | E2 | E2: situation OS-06 is E3, condition W04 is E2; the combination is no more frequent than the rarer of the two (ISO 26262-3 Table B.2, duration). | C0 | n/a | — | Disable function output; transition to driver-controlled mode; illuminate warning lamp.
H-3275 | F-05 | Driver information and warnings | M01 | No Function | Stop-and-go queue or standstill behind a lead; pedestrians may cross | 0–30 | Snow or ice (outside ODD, foreseeable) | No Function of 'Driver information and warnings' while in Stop-and-go queue or standstill behind a lead; pedestrians may cross (0–30 km/h), snow or ice (outside odd, foreseeable). | S0 | S0: Not hazardous here: covered by the road situations where the driver's belief about the system state matters. | E2 | E2: situation OS-06 is E3, condition W05 is E2; the combination is no more frequent than the rarer of the two (ISO 26262-3 Table B.2, duration). | C0 | n/a | — | Disable function output; transition to driver-controlled mode; illuminate warning lamp.
H-3276 | F-05 | Driver information and warnings | M01 | No Function | Stop-and-go queue or standstill behind a lead; pedestrians may cross | 0–30 | Fog, visibility below the ODD bound (outside ODD, foreseeable) | No Function of 'Driver information and warnings' while in Stop-and-go queue or standstill behind a lead; pedestrians may cross (0–30 km/h), fog, visibility below the odd bound (outside odd, foreseeable). | S0 | S0: Not hazardous here: covered by the road situations where the driver's belief about the system state matters. | E1 | E1: situation OS-06 is E3, condition W06 is E1; the combination is no more frequent than the rarer of the two (ISO 26262-3 Table B.2, duration). | C0 | n/a | — | Disable function output; transition to driver-controlled mode; illuminate warning lamp.
H-3277 | F-05 | Driver information and warnings | M01 | No Function | Approaching slower or stationary traffic from highway speed | 70–110 | Dry, daylight | No Function of 'Driver information and warnings' while in Approaching slower or stationary traffic from highway speed (70–110 km/h), dry, daylight. | S3 | S3: the driver expects ACC to slow for traffic ahead; high closing speed. | E4 | E4: situation OS-07 is E4, condition W01 is E4; the combination is no more frequent than the rarer of the two (ISO 26262-3 Table B.2, duration). | C2 | C2: reliance on a function that is not active. | C | Disable function output; transition to driver-controlled mode; illuminate warning lamp.
H-3278 | F-05 | Driver information and warnings | M01 | No Function | Approaching slower or stationary traffic from highway speed | 70–110 | Wet road or light rain | No Function of 'Driver information and warnings' while in Approaching slower or stationary traffic from highway speed (70–110 km/h), wet road or light rain. | S3 | S3: the driver expects ACC to slow for traffic ahead; high closing speed. | E3 | E3: situation OS-07 is E4, condition W02 is E3; the combination is no more frequent than the rarer of the two (ISO 26262-3 Table B.2, duration). | C2 | C2: reliance on a function that is not active. | B | Disable function output; transition to driver-controlled mode; illuminate warning lamp.
H-3279 | F-05 | Driver information and warnings | M01 | No Function | Approaching slower or stationary traffic from highway speed | 70–110 | Night, dry, headlights | No Function of 'Driver information and warnings' while in Approaching slower or stationary traffic from highway speed (70–110 km/h), night, dry, headlights. | S3 | S3: the driver expects ACC to slow for traffic ahead; high closing speed. | E3 | E3: situation OS-07 is E4, condition W03 is E3; the combination is no more frequent than the rarer of the two (ISO 26262-3 Table B.2, duration). | C2 | C2: reliance on a function that is not active. | B | Disable function output; transition to driver-controlled mode; illuminate warning lamp.
H-3280 | F-05 | Driver information and warnings | M01 | No Function | Approaching slower or stationary traffic from highway speed | 70–110 | Moderate or heavy rain (outside ODD, foreseeable) | No Function of 'Driver information and warnings' while in Approaching slower or stationary traffic from highway speed (70–110 km/h), moderate or heavy rain (outside odd, foreseeable). | S3 | S3: the driver expects ACC to slow for traffic ahead; high closing speed. | E2 | E2: situation OS-07 is E4, condition W04 is E2; the combination is no more frequent than the rarer of the two (ISO 26262-3 Table B.2, duration). | C2 | C2: reliance on a function that is not active. | A | Disable function output; transition to driver-controlled mode; illuminate warning lamp.
H-3281 | F-05 | Driver information and warnings | M01 | No Function | Approaching slower or stationary traffic from highway speed | 70–110 | Snow or ice (outside ODD, foreseeable) | No Function of 'Driver information and warnings' while in Approaching slower or stationary traffic from highway speed (70–110 km/h), snow or ice (outside odd, foreseeable). | S3 | S3: the driver expects ACC to slow for traffic ahead; high closing speed. | E2 | E2: situation OS-07 is E4, condition W05 is E2; the combination is no more frequent than the rarer of the two (ISO 26262-3 Table B.2, duration). | C3 | C2: reliance on a function that is not active. Snow/ice: low friction; a correction or braking can induce a skid (C+1). | B | Disable function output; transition to driver-controlled mode; illuminate warning lamp.
H-3282 | F-05 | Driver information and warnings | M01 | No Function | Approaching slower or stationary traffic from highway speed | 70–110 | Fog, visibility below the ODD bound (outside ODD, foreseeable) | No Function of 'Driver information and warnings' while in Approaching slower or stationary traffic from highway speed (70–110 km/h), fog, visibility below the odd bound (outside odd, foreseeable). | S3 | S3: the driver expects ACC to slow for traffic ahead; high closing speed. | E1 | E1: situation OS-07 is E4, condition W06 is E1; the combination is no more frequent than the rarer of the two (ISO 26262-3 Table B.2, duration). | C2 | C2: reliance on a function that is not active. | QM | Disable function output; transition to driver-controlled mode; illuminate warning lamp.
H-3283 | F-05 | Driver information and warnings | M01 | No Function | Close following vehicle behind (gap < 1.5 s) | 50–110 | Dry, daylight | No Function of 'Driver information and warnings' while in Close following vehicle behind (gap < 1.5 s) (50–110 km/h), dry, daylight. | S0 | S0: Not hazardous here: covered by the road situations where the driver's belief about the system state matters. | E4 | E4: situation OS-08 is E4, condition W01 is E4; the combination is no more frequent than the rarer of the two (ISO 26262-3 Table B.2, duration). | C0 | n/a | — | Disable function output; transition to driver-controlled mode; illuminate warning lamp.
H-3284 | F-05 | Driver information and warnings | M01 | No Function | Close following vehicle behind (gap < 1.5 s) | 50–110 | Wet road or light rain | No Function of 'Driver information and warnings' while in Close following vehicle behind (gap < 1.5 s) (50–110 km/h), wet road or light rain. | S0 | S0: Not hazardous here: covered by the road situations where the driver's belief about the system state matters. | E3 | E3: situation OS-08 is E4, condition W02 is E3; the combination is no more frequent than the rarer of the two (ISO 26262-3 Table B.2, duration). | C0 | n/a | — | Disable function output; transition to driver-controlled mode; illuminate warning lamp.
H-3285 | F-05 | Driver information and warnings | M01 | No Function | Close following vehicle behind (gap < 1.5 s) | 50–110 | Night, dry, headlights | No Function of 'Driver information and warnings' while in Close following vehicle behind (gap < 1.5 s) (50–110 km/h), night, dry, headlights. | S0 | S0: Not hazardous here: covered by the road situations where the driver's belief about the system state matters. | E3 | E3: situation OS-08 is E4, condition W03 is E3; the combination is no more frequent than the rarer of the two (ISO 26262-3 Table B.2, duration). | C0 | n/a | — | Disable function output; transition to driver-controlled mode; illuminate warning lamp.
H-3286 | F-05 | Driver information and warnings | M01 | No Function | Close following vehicle behind (gap < 1.5 s) | 50–110 | Moderate or heavy rain (outside ODD, foreseeable) | No Function of 'Driver information and warnings' while in Close following vehicle behind (gap < 1.5 s) (50–110 km/h), moderate or heavy rain (outside odd, foreseeable). | S0 | S0: Not hazardous here: covered by the road situations where the driver's belief about the system state matters. | E2 | E2: situation OS-08 is E4, condition W04 is E2; the combination is no more frequent than the rarer of the two (ISO 26262-3 Table B.2, duration). | C0 | n/a | — | Disable function output; transition to driver-controlled mode; illuminate warning lamp.
H-3287 | F-05 | Driver information and warnings | M01 | No Function | Close following vehicle behind (gap < 1.5 s) | 50–110 | Snow or ice (outside ODD, foreseeable) | No Function of 'Driver information and warnings' while in Close following vehicle behind (gap < 1.5 s) (50–110 km/h), snow or ice (outside odd, foreseeable). | S0 | S0: Not hazardous here: covered by the road situations where the driver's belief about the system state matters. | E2 | E2: situation OS-08 is E4, condition W05 is E2; the combination is no more frequent than the rarer of the two (ISO 26262-3 Table B.2, duration). | C0 | n/a | — | Disable function output; transition to driver-controlled mode; illuminate warning lamp.
H-3288 | F-05 | Driver information and warnings | M01 | No Function | Close following vehicle behind (gap < 1.5 s) | 50–110 | Fog, visibility below the ODD bound (outside ODD, foreseeable) | No Function of 'Driver information and warnings' while in Close following vehicle behind (gap < 1.5 s) (50–110 km/h), fog, visibility below the odd bound (outside odd, foreseeable). | S0 | S0: Not hazardous here: covered by the road situations where the driver's belief about the system state matters. | E1 | E1: situation OS-08 is E4, condition W06 is E1; the combination is no more frequent than the rarer of the two (ISO 26262-3 Table B.2, duration). | C0 | n/a | — | Disable function output; transition to driver-controlled mode; illuminate warning lamp.
H-3289 | F-05 | Driver information and warnings | M01 | No Function | Imminent collision where the stock PCS/AEB would intervene | 0–120 | Dry, daylight | No Function of 'Driver information and warnings' while in Imminent collision where the stock PCS/AEB would intervene (0–120 km/h), dry, daylight. | S0 | S0: Not hazardous here: covered by the road situations where the driver's belief about the system state matters. | E2 | E2: situation OS-09 is E2, condition W01 is E4; the combination is no more frequent than the rarer of the two (ISO 26262-3 Table B.2, duration). | C0 | n/a | — | Disable function output; transition to driver-controlled mode; illuminate warning lamp.
H-3290 | F-05 | Driver information and warnings | M01 | No Function | Imminent collision where the stock PCS/AEB would intervene | 0–120 | Wet road or light rain | No Function of 'Driver information and warnings' while in Imminent collision where the stock PCS/AEB would intervene (0–120 km/h), wet road or light rain. | S0 | S0: Not hazardous here: covered by the road situations where the driver's belief about the system state matters. | E2 | E2: situation OS-09 is E2, condition W02 is E3; the combination is no more frequent than the rarer of the two (ISO 26262-3 Table B.2, duration). | C0 | n/a | — | Disable function output; transition to driver-controlled mode; illuminate warning lamp.
H-3291 | F-05 | Driver information and warnings | M01 | No Function | Imminent collision where the stock PCS/AEB would intervene | 0–120 | Night, dry, headlights | No Function of 'Driver information and warnings' while in Imminent collision where the stock PCS/AEB would intervene (0–120 km/h), night, dry, headlights. | S0 | S0: Not hazardous here: covered by the road situations where the driver's belief about the system state matters. | E2 | E2: situation OS-09 is E2, condition W03 is E3; the combination is no more frequent than the rarer of the two (ISO 26262-3 Table B.2, duration). | C0 | n/a | — | Disable function output; transition to driver-controlled mode; illuminate warning lamp.
H-3292 | F-05 | Driver information and warnings | M01 | No Function | Imminent collision where the stock PCS/AEB would intervene | 0–120 | Moderate or heavy rain (outside ODD, foreseeable) | No Function of 'Driver information and warnings' while in Imminent collision where the stock PCS/AEB would intervene (0–120 km/h), moderate or heavy rain (outside odd, foreseeable). | S0 | S0: Not hazardous here: covered by the road situations where the driver's belief about the system state matters. | E2 | E2: situation OS-09 is E2, condition W04 is E2; the combination is no more frequent than the rarer of the two (ISO 26262-3 Table B.2, duration). | C0 | n/a | — | Disable function output; transition to driver-controlled mode; illuminate warning lamp.
H-3293 | F-05 | Driver information and warnings | M01 | No Function | Imminent collision where the stock PCS/AEB would intervene | 0–120 | Snow or ice (outside ODD, foreseeable) | No Function of 'Driver information and warnings' while in Imminent collision where the stock PCS/AEB would intervene (0–120 km/h), snow or ice (outside odd, foreseeable). | S0 | S0: Not hazardous here: covered by the road situations where the driver's belief about the system state matters. | E2 | E2: situation OS-09 is E2, condition W05 is E2; the combination is no more frequent than the rarer of the two (ISO 26262-3 Table B.2, duration). | C0 | n/a | — | Disable function output; transition to driver-controlled mode; illuminate warning lamp.
H-3294 | F-05 | Driver information and warnings | M01 | No Function | Imminent collision where the stock PCS/AEB would intervene | 0–120 | Fog, visibility below the ODD bound (outside ODD, foreseeable) | No Function of 'Driver information and warnings' while in Imminent collision where the stock PCS/AEB would intervene (0–120 km/h), fog, visibility below the odd bound (outside odd, foreseeable). | S0 | S0: Not hazardous here: covered by the road situations where the driver's belief about the system state matters. | E1 | E1: situation OS-09 is E2, condition W06 is E1; the combination is no more frequent than the rarer of the two (ISO 26262-3 Table B.2, duration). | C0 | n/a | — | Disable function output; transition to driver-controlled mode; illuminate warning lamp.
H-3295 | F-05 | Driver information and warnings | M01 | No Function | Driver override while engaged: braking, cancel or evasive steering | 0–110 | Dry, daylight | No Function of 'Driver information and warnings' while in Driver override while engaged: braking, cancel or evasive steering (0–110 km/h), dry, daylight. | S0 | S0: Not hazardous here: covered by the road situations where the driver's belief about the system state matters. | E3 | E3: situation OS-10 is E3, condition W01 is E4; the combination is no more frequent than the rarer of the two (ISO 26262-3 Table B.2, duration). | C0 | n/a | — | Disable function output; transition to driver-controlled mode; illuminate warning lamp.
H-3296 | F-05 | Driver information and warnings | M01 | No Function | Driver override while engaged: braking, cancel or evasive steering | 0–110 | Wet road or light rain | No Function of 'Driver information and warnings' while in Driver override while engaged: braking, cancel or evasive steering (0–110 km/h), wet road or light rain. | S0 | S0: Not hazardous here: covered by the road situations where the driver's belief about the system state matters. | E3 | E3: situation OS-10 is E3, condition W02 is E3; the combination is no more frequent than the rarer of the two (ISO 26262-3 Table B.2, duration). | C0 | n/a | — | Disable function output; transition to driver-controlled mode; illuminate warning lamp.
H-3297 | F-05 | Driver information and warnings | M01 | No Function | Driver override while engaged: braking, cancel or evasive steering | 0–110 | Night, dry, headlights | No Function of 'Driver information and warnings' while in Driver override while engaged: braking, cancel or evasive steering (0–110 km/h), night, dry, headlights. | S0 | S0: Not hazardous here: covered by the road situations where the driver's belief about the system state matters. | E3 | E3: situation OS-10 is E3, condition W03 is E3; the combination is no more frequent than the rarer of the two (ISO 26262-3 Table B.2, duration). | C0 | n/a | — | Disable function output; transition to driver-controlled mode; illuminate warning lamp.
H-3298 | F-05 | Driver information and warnings | M01 | No Function | Driver override while engaged: braking, cancel or evasive steering | 0–110 | Moderate or heavy rain (outside ODD, foreseeable) | No Function of 'Driver information and warnings' while in Driver override while engaged: braking, cancel or evasive steering (0–110 km/h), moderate or heavy rain (outside odd, foreseeable). | S0 | S0: Not hazardous here: covered by the road situations where the driver's belief about the system state matters. | E2 | E2: situation OS-10 is E3, condition W04 is E2; the combination is no more frequent than the rarer of the two (ISO 26262-3 Table B.2, duration). | C0 | n/a | — | Disable function output; transition to driver-controlled mode; illuminate warning lamp.
H-3299 | F-05 | Driver information and warnings | M01 | No Function | Driver override while engaged: braking, cancel or evasive steering | 0–110 | Snow or ice (outside ODD, foreseeable) | No Function of 'Driver information and warnings' while in Driver override while engaged: braking, cancel or evasive steering (0–110 km/h), snow or ice (outside odd, foreseeable). | S0 | S0: Not hazardous here: covered by the road situations where the driver's belief about the system state matters. | E2 | E2: situation OS-10 is E3, condition W05 is E2; the combination is no more frequent than the rarer of the two (ISO 26262-3 Table B.2, duration). | C0 | n/a | — | Disable function output; transition to driver-controlled mode; illuminate warning lamp.
H-3300 | F-05 | Driver information and warnings | M01 | No Function | Driver override while engaged: braking, cancel or evasive steering | 0–110 | Fog, visibility below the ODD bound (outside ODD, foreseeable) | No Function of 'Driver information and warnings' while in Driver override while engaged: braking, cancel or evasive steering (0–110 km/h), fog, visibility below the odd bound (outside odd, foreseeable). | S0 | S0: Not hazardous here: covered by the road situations where the driver's belief about the system state matters. | E1 | E1: situation OS-10 is E3, condition W06 is E1; the combination is no more frequent than the rarer of the two (ISO 26262-3 Table B.2, duration). | C0 | n/a | — | Disable function output; transition to driver-controlled mode; illuminate warning lamp.
H-3301 | F-05 | Driver information and warnings | M01 | No Function | Driver-initiated assisted lane change | 70–110 | Dry, daylight | No Function of 'Driver information and warnings' while in Driver-initiated assisted lane change (70–110 km/h), dry, daylight. | S3 | S3: the driver expects assisted lane change; vehicle straddles lanes. | E3 | E3: situation OS-12 is E3, condition W01 is E4; the combination is no more frequent than the rarer of the two (ISO 26262-3 Table B.2, duration). | C2 | C2: as OS-02. | B | Disable function output; transition to driver-controlled mode; illuminate warning lamp.
H-3302 | F-05 | Driver information and warnings | M01 | No Function | Driver-initiated assisted lane change | 70–110 | Wet road or light rain | No Function of 'Driver information and warnings' while in Driver-initiated assisted lane change (70–110 km/h), wet road or light rain. | S3 | S3: the driver expects assisted lane change; vehicle straddles lanes. | E3 | E3: situation OS-12 is E3, condition W02 is E3; the combination is no more frequent than the rarer of the two (ISO 26262-3 Table B.2, duration). | C2 | C2: as OS-02. | B | Disable function output; transition to driver-controlled mode; illuminate warning lamp.
H-3303 | F-05 | Driver information and warnings | M01 | No Function | Driver-initiated assisted lane change | 70–110 | Night, dry, headlights | No Function of 'Driver information and warnings' while in Driver-initiated assisted lane change (70–110 km/h), night, dry, headlights. | S3 | S3: the driver expects assisted lane change; vehicle straddles lanes. | E3 | E3: situation OS-12 is E3, condition W03 is E3; the combination is no more frequent than the rarer of the two (ISO 26262-3 Table B.2, duration). | C2 | C2: as OS-02. | B | Disable function output; transition to driver-controlled mode; illuminate warning lamp.
H-3304 | F-05 | Driver information and warnings | M01 | No Function | Driver-initiated assisted lane change | 70–110 | Moderate or heavy rain (outside ODD, foreseeable) | No Function of 'Driver information and warnings' while in Driver-initiated assisted lane change (70–110 km/h), moderate or heavy rain (outside odd, foreseeable). | S3 | S3: the driver expects assisted lane change; vehicle straddles lanes. | E2 | E2: situation OS-12 is E3, condition W04 is E2; the combination is no more frequent than the rarer of the two (ISO 26262-3 Table B.2, duration). | C2 | C2: as OS-02. | A | Disable function output; transition to driver-controlled mode; illuminate warning lamp.
H-3305 | F-05 | Driver information and warnings | M01 | No Function | Driver-initiated assisted lane change | 70–110 | Snow or ice (outside ODD, foreseeable) | No Function of 'Driver information and warnings' while in Driver-initiated assisted lane change (70–110 km/h), snow or ice (outside odd, foreseeable). | S3 | S3: the driver expects assisted lane change; vehicle straddles lanes. | E2 | E2: situation OS-12 is E3, condition W05 is E2; the combination is no more frequent than the rarer of the two (ISO 26262-3 Table B.2, duration). | C3 | C2: as OS-02. Snow/ice: low friction; a correction or braking can induce a skid (C+1). | B | Disable function output; transition to driver-controlled mode; illuminate warning lamp.
H-3306 | F-05 | Driver information and warnings | M01 | No Function | Driver-initiated assisted lane change | 70–110 | Fog, visibility below the ODD bound (outside ODD, foreseeable) | No Function of 'Driver information and warnings' while in Driver-initiated assisted lane change (70–110 km/h), fog, visibility below the odd bound (outside odd, foreseeable). | S3 | S3: the driver expects assisted lane change; vehicle straddles lanes. | E1 | E1: situation OS-12 is E3, condition W06 is E1; the combination is no more frequent than the rarer of the two (ISO 26262-3 Table B.2, duration). | C2 | C2: as OS-02. | QM | Disable function output; transition to driver-controlled mode; illuminate warning lamp.
H-3307 | F-05 | Driver information and warnings | M01 | No Function | Manual driving, item powered but not engaged | 0–120 | Dry, daylight | No Function of 'Driver information and warnings' while in Manual driving, item powered but not engaged (0–120 km/h), dry, daylight. | S0 | S0: item not engaged; M01 cannot occur without a request (only unrequested actuation, M03/M10, applies). | E4 | E4: situation OS-13 is E4, condition W01 is E4; the combination is no more frequent than the rarer of the two (ISO 26262-3 Table B.2, duration). | C0 | n/a | — | Disable function output; transition to driver-controlled mode; illuminate warning lamp.
H-3308 | F-05 | Driver information and warnings | M01 | No Function | Manual driving, item powered but not engaged | 0–120 | Wet road or light rain | No Function of 'Driver information and warnings' while in Manual driving, item powered but not engaged (0–120 km/h), wet road or light rain. | S0 | S0: item not engaged; M01 cannot occur without a request (only unrequested actuation, M03/M10, applies). | E3 | E3: situation OS-13 is E4, condition W02 is E3; the combination is no more frequent than the rarer of the two (ISO 26262-3 Table B.2, duration). | C0 | n/a | — | Disable function output; transition to driver-controlled mode; illuminate warning lamp.
H-3309 | F-05 | Driver information and warnings | M01 | No Function | Manual driving, item powered but not engaged | 0–120 | Night, dry, headlights | No Function of 'Driver information and warnings' while in Manual driving, item powered but not engaged (0–120 km/h), night, dry, headlights. | S0 | S0: item not engaged; M01 cannot occur without a request (only unrequested actuation, M03/M10, applies). | E3 | E3: situation OS-13 is E4, condition W03 is E3; the combination is no more frequent than the rarer of the two (ISO 26262-3 Table B.2, duration). | C0 | n/a | — | Disable function output; transition to driver-controlled mode; illuminate warning lamp.
H-3310 | F-05 | Driver information and warnings | M01 | No Function | Manual driving, item powered but not engaged | 0–120 | Moderate or heavy rain (outside ODD, foreseeable) | No Function of 'Driver information and warnings' while in Manual driving, item powered but not engaged (0–120 km/h), moderate or heavy rain (outside odd, foreseeable). | S0 | S0: item not engaged; M01 cannot occur without a request (only unrequested actuation, M03/M10, applies). | E2 | E2: situation OS-13 is E4, condition W04 is E2; the combination is no more frequent than the rarer of the two (ISO 26262-3 Table B.2, duration). | C0 | n/a | — | Disable function output; transition to driver-controlled mode; illuminate warning lamp.
H-3311 | F-05 | Driver information and warnings | M01 | No Function | Manual driving, item powered but not engaged | 0–120 | Snow or ice (outside ODD, foreseeable) | No Function of 'Driver information and warnings' while in Manual driving, item powered but not engaged (0–120 km/h), snow or ice (outside odd, foreseeable). | S0 | S0: item not engaged; M01 cannot occur without a request (only unrequested actuation, M03/M10, applies). | E2 | E2: situation OS-13 is E4, condition W05 is E2; the combination is no more frequent than the rarer of the two (ISO 26262-3 Table B.2, duration). | C0 | n/a | — | Disable function output; transition to driver-controlled mode; illuminate warning lamp.
H-3312 | F-05 | Driver information and warnings | M01 | No Function | Manual driving, item powered but not engaged | 0–120 | Fog, visibility below the ODD bound (outside ODD, foreseeable) | No Function of 'Driver information and warnings' while in Manual driving, item powered but not engaged (0–120 km/h), fog, visibility below the odd bound (outside odd, foreseeable). | S0 | S0: item not engaged; M01 cannot occur without a request (only unrequested actuation, M03/M10, applies). | E1 | E1: situation OS-13 is E4, condition W06 is E1; the combination is no more frequent than the rarer of the two (ISO 26262-3 Table B.2, duration). | C0 | n/a | — | Disable function output; transition to driver-controlled mode; illuminate warning lamp.
H-3313 | F-05 | Driver information and warnings | M01 | No Function | Engaged outside the ODD (residential street, ramp, tight curve): foreseeable misuse | 15–60 | Dry, daylight | No Function of 'Driver information and warnings' while in Engaged outside the ODD (residential street, ramp, tight curve): foreseeable misuse (15–60 km/h), dry, daylight. | S0 | S0: Not hazardous here: covered by the road situations where the driver's belief about the system state matters. | E3 | E3: situation OS-14 is E3, condition W01 is E4; the combination is no more frequent than the rarer of the two (ISO 26262-3 Table B.2, duration). | C0 | n/a | — | Disable function output; transition to driver-controlled mode; illuminate warning lamp.
H-3314 | F-05 | Driver information and warnings | M01 | No Function | Engaged outside the ODD (residential street, ramp, tight curve): foreseeable misuse | 15–60 | Wet road or light rain | No Function of 'Driver information and warnings' while in Engaged outside the ODD (residential street, ramp, tight curve): foreseeable misuse (15–60 km/h), wet road or light rain. | S0 | S0: Not hazardous here: covered by the road situations where the driver's belief about the system state matters. | E3 | E3: situation OS-14 is E3, condition W02 is E3; the combination is no more frequent than the rarer of the two (ISO 26262-3 Table B.2, duration). | C0 | n/a | — | Disable function output; transition to driver-controlled mode; illuminate warning lamp.
H-3315 | F-05 | Driver information and warnings | M01 | No Function | Engaged outside the ODD (residential street, ramp, tight curve): foreseeable misuse | 15–60 | Night, dry, headlights | No Function of 'Driver information and warnings' while in Engaged outside the ODD (residential street, ramp, tight curve): foreseeable misuse (15–60 km/h), night, dry, headlights. | S0 | S0: Not hazardous here: covered by the road situations where the driver's belief about the system state matters. | E3 | E3: situation OS-14 is E3, condition W03 is E3; the combination is no more frequent than the rarer of the two (ISO 26262-3 Table B.2, duration). | C0 | n/a | — | Disable function output; transition to driver-controlled mode; illuminate warning lamp.
H-3316 | F-05 | Driver information and warnings | M01 | No Function | Engaged outside the ODD (residential street, ramp, tight curve): foreseeable misuse | 15–60 | Moderate or heavy rain (outside ODD, foreseeable) | No Function of 'Driver information and warnings' while in Engaged outside the ODD (residential street, ramp, tight curve): foreseeable misuse (15–60 km/h), moderate or heavy rain (outside odd, foreseeable). | S0 | S0: Not hazardous here: covered by the road situations where the driver's belief about the system state matters. | E2 | E2: situation OS-14 is E3, condition W04 is E2; the combination is no more frequent than the rarer of the two (ISO 26262-3 Table B.2, duration). | C0 | n/a | — | Disable function output; transition to driver-controlled mode; illuminate warning lamp.
H-3317 | F-05 | Driver information and warnings | M01 | No Function | Engaged outside the ODD (residential street, ramp, tight curve): foreseeable misuse | 15–60 | Snow or ice (outside ODD, foreseeable) | No Function of 'Driver information and warnings' while in Engaged outside the ODD (residential street, ramp, tight curve): foreseeable misuse (15–60 km/h), snow or ice (outside odd, foreseeable). | S0 | S0: Not hazardous here: covered by the road situations where the driver's belief about the system state matters. | E2 | E2: situation OS-14 is E3, condition W05 is E2; the combination is no more frequent than the rarer of the two (ISO 26262-3 Table B.2, duration). | C0 | n/a | — | Disable function output; transition to driver-controlled mode; illuminate warning lamp.
H-3318 | F-05 | Driver information and warnings | M01 | No Function | Engaged outside the ODD (residential street, ramp, tight curve): foreseeable misuse | 15–60 | Fog, visibility below the ODD bound (outside ODD, foreseeable) | No Function of 'Driver information and warnings' while in Engaged outside the ODD (residential street, ramp, tight curve): foreseeable misuse (15–60 km/h), fog, visibility below the odd bound (outside odd, foreseeable). | S0 | S0: Not hazardous here: covered by the road situations where the driver's belief about the system state matters. | E1 | E1: situation OS-14 is E3, condition W06 is E1; the combination is no more frequent than the rarer of the two (ISO 26262-3 Table B.2, duration). | C0 | n/a | — | Disable function output; transition to driver-controlled mode; illuminate warning lamp.
H-3319 | F-05 | Driver information and warnings | M01 | No Function | Engaged approaching a signalised or stop-controlled intersection: outside the ODD, foreseeable misuse | 30–90 | Dry, daylight | No Function of 'Driver information and warnings' while in Engaged approaching a signalised or stop-controlled intersection: outside the ODD, foreseeable misuse (30–90 km/h), dry, daylight. | S3 | S3: unexpected behaviour at an intersection. | E3 | E3: situation OS-15 is E3, condition W01 is E4; the combination is no more frequent than the rarer of the two (ISO 26262-3 Table B.2, duration). | C1 | C1: the driver controls all stops at intersections. | A | Disable function output; transition to driver-controlled mode; illuminate warning lamp.
H-3320 | F-05 | Driver information and warnings | M01 | No Function | Engaged approaching a signalised or stop-controlled intersection: outside the ODD, foreseeable misuse | 30–90 | Wet road or light rain | No Function of 'Driver information and warnings' while in Engaged approaching a signalised or stop-controlled intersection: outside the ODD, foreseeable misuse (30–90 km/h), wet road or light rain. | S3 | S3: unexpected behaviour at an intersection. | E3 | E3: situation OS-15 is E3, condition W02 is E3; the combination is no more frequent than the rarer of the two (ISO 26262-3 Table B.2, duration). | C1 | C1: the driver controls all stops at intersections. | A | Disable function output; transition to driver-controlled mode; illuminate warning lamp.
H-3321 | F-05 | Driver information and warnings | M01 | No Function | Engaged approaching a signalised or stop-controlled intersection: outside the ODD, foreseeable misuse | 30–90 | Night, dry, headlights | No Function of 'Driver information and warnings' while in Engaged approaching a signalised or stop-controlled intersection: outside the ODD, foreseeable misuse (30–90 km/h), night, dry, headlights. | S3 | S3: unexpected behaviour at an intersection. | E3 | E3: situation OS-15 is E3, condition W03 is E3; the combination is no more frequent than the rarer of the two (ISO 26262-3 Table B.2, duration). | C1 | C1: the driver controls all stops at intersections. | A | Disable function output; transition to driver-controlled mode; illuminate warning lamp.
H-3322 | F-05 | Driver information and warnings | M01 | No Function | Engaged approaching a signalised or stop-controlled intersection: outside the ODD, foreseeable misuse | 30–90 | Moderate or heavy rain (outside ODD, foreseeable) | No Function of 'Driver information and warnings' while in Engaged approaching a signalised or stop-controlled intersection: outside the ODD, foreseeable misuse (30–90 km/h), moderate or heavy rain (outside odd, foreseeable). | S3 | S3: unexpected behaviour at an intersection. | E2 | E2: situation OS-15 is E3, condition W04 is E2; the combination is no more frequent than the rarer of the two (ISO 26262-3 Table B.2, duration). | C1 | C1: the driver controls all stops at intersections. | QM | Disable function output; transition to driver-controlled mode; illuminate warning lamp.
H-3323 | F-05 | Driver information and warnings | M01 | No Function | Engaged approaching a signalised or stop-controlled intersection: outside the ODD, foreseeable misuse | 30–90 | Snow or ice (outside ODD, foreseeable) | No Function of 'Driver information and warnings' while in Engaged approaching a signalised or stop-controlled intersection: outside the ODD, foreseeable misuse (30–90 km/h), snow or ice (outside odd, foreseeable). | S3 | S3: unexpected behaviour at an intersection. | E2 | E2: situation OS-15 is E3, condition W05 is E2; the combination is no more frequent than the rarer of the two (ISO 26262-3 Table B.2, duration). | C2 | C1: the driver controls all stops at intersections. Snow/ice: low friction; a correction or braking can induce a skid (C+1). | A | Disable function output; transition to driver-controlled mode; illuminate warning lamp.
H-3324 | F-05 | Driver information and warnings | M01 | No Function | Engaged approaching a signalised or stop-controlled intersection: outside the ODD, foreseeable misuse | 30–90 | Fog, visibility below the ODD bound (outside ODD, foreseeable) | No Function of 'Driver information and warnings' while in Engaged approaching a signalised or stop-controlled intersection: outside the ODD, foreseeable misuse (30–90 km/h), fog, visibility below the odd bound (outside odd, foreseeable). | S3 | S3: unexpected behaviour at an intersection. | E1 | E1: situation OS-15 is E3, condition W06 is E1; the combination is no more frequent than the rarer of the two (ISO 26262-3 Table B.2, duration). | C1 | C1: the driver controls all stops at intersections. | QM | Disable function output; transition to driver-controlled mode; illuminate warning lamp.
H-3325 | F-05 | Driver information and warnings | M01 | No Function | Engaged in a rural or arterial curve with oncoming traffic: outside the ODD, foreseeable misuse | 60–90 | Dry, daylight | No Function of 'Driver information and warnings' while in Engaged in a rural or arterial curve with oncoming traffic: outside the ODD, foreseeable misuse (60–90 km/h), dry, daylight. | S3 | S3: unnoticed disengagement in a rural curve; departure into the oncoming lane. | E3 | E3: situation OS-16 is E3, condition W01 is E4; the combination is no more frequent than the rarer of the two (ISO 26262-3 Table B.2, duration). | C3 | C3: as OS-02. | C | Disable function output; transition to driver-controlled mode; illuminate warning lamp.
H-3326 | F-05 | Driver information and warnings | M01 | No Function | Engaged in a rural or arterial curve with oncoming traffic: outside the ODD, foreseeable misuse | 60–90 | Wet road or light rain | No Function of 'Driver information and warnings' while in Engaged in a rural or arterial curve with oncoming traffic: outside the ODD, foreseeable misuse (60–90 km/h), wet road or light rain. | S3 | S3: unnoticed disengagement in a rural curve; departure into the oncoming lane. | E3 | E3: situation OS-16 is E3, condition W02 is E3; the combination is no more frequent than the rarer of the two (ISO 26262-3 Table B.2, duration). | C3 | C3: as OS-02. | C | Disable function output; transition to driver-controlled mode; illuminate warning lamp.
H-3327 | F-05 | Driver information and warnings | M01 | No Function | Engaged in a rural or arterial curve with oncoming traffic: outside the ODD, foreseeable misuse | 60–90 | Night, dry, headlights | No Function of 'Driver information and warnings' while in Engaged in a rural or arterial curve with oncoming traffic: outside the ODD, foreseeable misuse (60–90 km/h), night, dry, headlights. | S3 | S3: unnoticed disengagement in a rural curve; departure into the oncoming lane. | E3 | E3: situation OS-16 is E3, condition W03 is E3; the combination is no more frequent than the rarer of the two (ISO 26262-3 Table B.2, duration). | C3 | C3: as OS-02. | C | Disable function output; transition to driver-controlled mode; illuminate warning lamp.
H-3328 | F-05 | Driver information and warnings | M01 | No Function | Engaged in a rural or arterial curve with oncoming traffic: outside the ODD, foreseeable misuse | 60–90 | Moderate or heavy rain (outside ODD, foreseeable) | No Function of 'Driver information and warnings' while in Engaged in a rural or arterial curve with oncoming traffic: outside the ODD, foreseeable misuse (60–90 km/h), moderate or heavy rain (outside odd, foreseeable). | S3 | S3: unnoticed disengagement in a rural curve; departure into the oncoming lane. | E2 | E2: situation OS-16 is E3, condition W04 is E2; the combination is no more frequent than the rarer of the two (ISO 26262-3 Table B.2, duration). | C3 | C3: as OS-02. | B | Disable function output; transition to driver-controlled mode; illuminate warning lamp.
H-3329 | F-05 | Driver information and warnings | M01 | No Function | Engaged in a rural or arterial curve with oncoming traffic: outside the ODD, foreseeable misuse | 60–90 | Snow or ice (outside ODD, foreseeable) | No Function of 'Driver information and warnings' while in Engaged in a rural or arterial curve with oncoming traffic: outside the ODD, foreseeable misuse (60–90 km/h), snow or ice (outside odd, foreseeable). | S3 | S3: unnoticed disengagement in a rural curve; departure into the oncoming lane. | E2 | E2: situation OS-16 is E3, condition W05 is E2; the combination is no more frequent than the rarer of the two (ISO 26262-3 Table B.2, duration). | C3 | C3: as OS-02. Snow/ice: low friction; a correction or braking can induce a skid (C+1). | B | Disable function output; transition to driver-controlled mode; illuminate warning lamp.
H-3330 | F-05 | Driver information and warnings | M01 | No Function | Engaged in a rural or arterial curve with oncoming traffic: outside the ODD, foreseeable misuse | 60–90 | Fog, visibility below the ODD bound (outside ODD, foreseeable) | No Function of 'Driver information and warnings' while in Engaged in a rural or arterial curve with oncoming traffic: outside the ODD, foreseeable misuse (60–90 km/h), fog, visibility below the odd bound (outside odd, foreseeable). | S3 | S3: unnoticed disengagement in a rural curve; departure into the oncoming lane. | E1 | E1: situation OS-16 is E3, condition W06 is E1; the combination is no more frequent than the rarer of the two (ISO 26262-3 Table B.2, duration). | C3 | C3: as OS-02. | A | Disable function output; transition to driver-controlled mode; illuminate warning lamp.
H-3331 | F-05 | Driver information and warnings | M01 | No Function | Engaged on the highway while the driver is not supervising (eyes off the road or hands off for long periods; responds when alerted): foreseeable misuse | 70–110 | Dry, daylight | No Function of 'Driver information and warnings' while in Engaged on the highway while the driver is not supervising (eyes off the road or hands off for long periods; responds when alerted): foreseeable misuse (70–110 km/h), dry, daylight. | S3 | S3: the take-over alert is missing or the display shows engaged; with eyes off the road the sound is the only channel left. | E2 | E2: situation OS-17 is E2, condition W01 is E4; the combination is no more frequent than the rarer of the two (ISO 26262-3 Table B.2, duration). | C3 | C3: the driver is not watching the road; the correction the C1/C2 ratings assume does not come in time (OS-17, H-STPA-1, DQ-003). | B | Disable function output; transition to driver-controlled mode; illuminate warning lamp.
H-3332 | F-05 | Driver information and warnings | M01 | No Function | Engaged on the highway while the driver is not supervising (eyes off the road or hands off for long periods; responds when alerted): foreseeable misuse | 70–110 | Wet road or light rain | No Function of 'Driver information and warnings' while in Engaged on the highway while the driver is not supervising (eyes off the road or hands off for long periods; responds when alerted): foreseeable misuse (70–110 km/h), wet road or light rain. | S3 | S3: the take-over alert is missing or the display shows engaged; with eyes off the road the sound is the only channel left. | E2 | E2: situation OS-17 is E2, condition W02 is E3; the combination is no more frequent than the rarer of the two (ISO 26262-3 Table B.2, duration). | C3 | C3: the driver is not watching the road; the correction the C1/C2 ratings assume does not come in time (OS-17, H-STPA-1, DQ-003). | B | Disable function output; transition to driver-controlled mode; illuminate warning lamp.
H-3333 | F-05 | Driver information and warnings | M01 | No Function | Engaged on the highway while the driver is not supervising (eyes off the road or hands off for long periods; responds when alerted): foreseeable misuse | 70–110 | Night, dry, headlights | No Function of 'Driver information and warnings' while in Engaged on the highway while the driver is not supervising (eyes off the road or hands off for long periods; responds when alerted): foreseeable misuse (70–110 km/h), night, dry, headlights. | S3 | S3: the take-over alert is missing or the display shows engaged; with eyes off the road the sound is the only channel left. | E2 | E2: situation OS-17 is E2, condition W03 is E3; the combination is no more frequent than the rarer of the two (ISO 26262-3 Table B.2, duration). | C3 | C3: the driver is not watching the road; the correction the C1/C2 ratings assume does not come in time (OS-17, H-STPA-1, DQ-003). | B | Disable function output; transition to driver-controlled mode; illuminate warning lamp.
H-3334 | F-05 | Driver information and warnings | M01 | No Function | Engaged on the highway while the driver is not supervising (eyes off the road or hands off for long periods; responds when alerted): foreseeable misuse | 70–110 | Moderate or heavy rain (outside ODD, foreseeable) | No Function of 'Driver information and warnings' while in Engaged on the highway while the driver is not supervising (eyes off the road or hands off for long periods; responds when alerted): foreseeable misuse (70–110 km/h), moderate or heavy rain (outside odd, foreseeable). | S3 | S3: the take-over alert is missing or the display shows engaged; with eyes off the road the sound is the only channel left. | E2 | E2: situation OS-17 is E2, condition W04 is E2; the combination is no more frequent than the rarer of the two (ISO 26262-3 Table B.2, duration). | C3 | C3: the driver is not watching the road; the correction the C1/C2 ratings assume does not come in time (OS-17, H-STPA-1, DQ-003). | B | Disable function output; transition to driver-controlled mode; illuminate warning lamp.
H-3335 | F-05 | Driver information and warnings | M01 | No Function | Engaged on the highway while the driver is not supervising (eyes off the road or hands off for long periods; responds when alerted): foreseeable misuse | 70–110 | Snow or ice (outside ODD, foreseeable) | No Function of 'Driver information and warnings' while in Engaged on the highway while the driver is not supervising (eyes off the road or hands off for long periods; responds when alerted): foreseeable misuse (70–110 km/h), snow or ice (outside odd, foreseeable). | S3 | S3: the take-over alert is missing or the display shows engaged; with eyes off the road the sound is the only channel left. | E2 | E2: situation OS-17 is E2, condition W05 is E2; the combination is no more frequent than the rarer of the two (ISO 26262-3 Table B.2, duration). | C3 | C3: the driver is not watching the road; the correction the C1/C2 ratings assume does not come in time (OS-17, H-STPA-1, DQ-003). Snow/ice: low friction; a correction or braking can induce a skid (C+1). | B | Disable function output; transition to driver-controlled mode; illuminate warning lamp.
H-3336 | F-05 | Driver information and warnings | M01 | No Function | Engaged on the highway while the driver is not supervising (eyes off the road or hands off for long periods; responds when alerted): foreseeable misuse | 70–110 | Fog, visibility below the ODD bound (outside ODD, foreseeable) | No Function of 'Driver information and warnings' while in Engaged on the highway while the driver is not supervising (eyes off the road or hands off for long periods; responds when alerted): foreseeable misuse (70–110 km/h), fog, visibility below the odd bound (outside odd, foreseeable). | S3 | S3: the take-over alert is missing or the display shows engaged; with eyes off the road the sound is the only channel left. | E1 | E1: situation OS-17 is E2, condition W06 is E1; the combination is no more frequent than the rarer of the two (ISO 26262-3 Table B.2, duration). | C3 | C3: the driver is not watching the road; the correction the C1/C2 ratings assume does not come in time (OS-17, H-STPA-1, DQ-003). | A | Disable function output; transition to driver-controlled mode; illuminate warning lamp.
H-3337 | F-05 | Driver information and warnings | M01 | No Function | Engaged on the highway with an unresponsive driver (asleep, impaired or incapacitated): foreseeable misuse | 70–110 | Dry, daylight | No Function of 'Driver information and warnings' while in Engaged on the highway with an unresponsive driver (asleep, impaired or incapacitated): foreseeable misuse (70–110 km/h), dry, daylight. | S0 | S0: Not hazardous here: covered by the road situations where the driver's belief about the system state matters. | E1 | E1: situation OS-18 is E1, condition W01 is E4; the combination is no more frequent than the rarer of the two (ISO 26262-3 Table B.2, duration). | C0 | n/a | — | Disable function output; transition to driver-controlled mode; illuminate warning lamp.
H-3338 | F-05 | Driver information and warnings | M01 | No Function | Engaged on the highway with an unresponsive driver (asleep, impaired or incapacitated): foreseeable misuse | 70–110 | Wet road or light rain | No Function of 'Driver information and warnings' while in Engaged on the highway with an unresponsive driver (asleep, impaired or incapacitated): foreseeable misuse (70–110 km/h), wet road or light rain. | S0 | S0: Not hazardous here: covered by the road situations where the driver's belief about the system state matters. | E1 | E1: situation OS-18 is E1, condition W02 is E3; the combination is no more frequent than the rarer of the two (ISO 26262-3 Table B.2, duration). | C0 | n/a | — | Disable function output; transition to driver-controlled mode; illuminate warning lamp.
H-3339 | F-05 | Driver information and warnings | M01 | No Function | Engaged on the highway with an unresponsive driver (asleep, impaired or incapacitated): foreseeable misuse | 70–110 | Night, dry, headlights | No Function of 'Driver information and warnings' while in Engaged on the highway with an unresponsive driver (asleep, impaired or incapacitated): foreseeable misuse (70–110 km/h), night, dry, headlights. | S0 | S0: Not hazardous here: covered by the road situations where the driver's belief about the system state matters. | E1 | E1: situation OS-18 is E1, condition W03 is E3; the combination is no more frequent than the rarer of the two (ISO 26262-3 Table B.2, duration). | C0 | n/a | — | Disable function output; transition to driver-controlled mode; illuminate warning lamp.
H-3340 | F-05 | Driver information and warnings | M01 | No Function | Engaged on the highway with an unresponsive driver (asleep, impaired or incapacitated): foreseeable misuse | 70–110 | Moderate or heavy rain (outside ODD, foreseeable) | No Function of 'Driver information and warnings' while in Engaged on the highway with an unresponsive driver (asleep, impaired or incapacitated): foreseeable misuse (70–110 km/h), moderate or heavy rain (outside odd, foreseeable). | S0 | S0: Not hazardous here: covered by the road situations where the driver's belief about the system state matters. | E1 | E1: situation OS-18 is E1, condition W04 is E2; the combination is no more frequent than the rarer of the two (ISO 26262-3 Table B.2, duration). | C0 | n/a | — | Disable function output; transition to driver-controlled mode; illuminate warning lamp.
H-3341 | F-05 | Driver information and warnings | M01 | No Function | Engaged on the highway with an unresponsive driver (asleep, impaired or incapacitated): foreseeable misuse | 70–110 | Snow or ice (outside ODD, foreseeable) | No Function of 'Driver information and warnings' while in Engaged on the highway with an unresponsive driver (asleep, impaired or incapacitated): foreseeable misuse (70–110 km/h), snow or ice (outside odd, foreseeable). | S0 | S0: Not hazardous here: covered by the road situations where the driver's belief about the system state matters. | E1 | E1: situation OS-18 is E1, condition W05 is E2; the combination is no more frequent than the rarer of the two (ISO 26262-3 Table B.2, duration). | C0 | n/a | — | Disable function output; transition to driver-controlled mode; illuminate warning lamp.
H-3342 | F-05 | Driver information and warnings | M01 | No Function | Engaged on the highway with an unresponsive driver (asleep, impaired or incapacitated): foreseeable misuse | 70–110 | Fog, visibility below the ODD bound (outside ODD, foreseeable) | No Function of 'Driver information and warnings' while in Engaged on the highway with an unresponsive driver (asleep, impaired or incapacitated): foreseeable misuse (70–110 km/h), fog, visibility below the odd bound (outside odd, foreseeable). | S0 | S0: Not hazardous here: covered by the road situations where the driver's belief about the system state matters. | E1 | E1: situation OS-18 is E1, condition W06 is E1; the combination is no more frequent than the rarer of the two (ISO 26262-3 Table B.2, duration). | C0 | n/a | — | Disable function output; transition to driver-controlled mode; illuminate warning lamp.
H-3343 | F-05 | Driver information and warnings | M01 | No Function | Engaged in a roundabout (rotary), cyclists and pedestrians at the entries: outside the ODD, foreseeable misuse | 15–40 | Dry, daylight | No Function of 'Driver information and warnings' while in Engaged in a roundabout (rotary), cyclists and pedestrians at the entries: outside the ODD, foreseeable misuse (15–40 km/h), dry, daylight. | S0 | S0: Not hazardous here: covered by the road situations where the driver's belief about the system state matters. | E2 | E2: situation OS-19 is E2, condition W01 is E4; the combination is no more frequent than the rarer of the two (ISO 26262-3 Table B.2, duration). | C0 | n/a | — | Disable function output; transition to driver-controlled mode; illuminate warning lamp.
H-3344 | F-05 | Driver information and warnings | M01 | No Function | Engaged in a roundabout (rotary), cyclists and pedestrians at the entries: outside the ODD, foreseeable misuse | 15–40 | Wet road or light rain | No Function of 'Driver information and warnings' while in Engaged in a roundabout (rotary), cyclists and pedestrians at the entries: outside the ODD, foreseeable misuse (15–40 km/h), wet road or light rain. | S0 | S0: Not hazardous here: covered by the road situations where the driver's belief about the system state matters. | E2 | E2: situation OS-19 is E2, condition W02 is E3; the combination is no more frequent than the rarer of the two (ISO 26262-3 Table B.2, duration). | C0 | n/a | — | Disable function output; transition to driver-controlled mode; illuminate warning lamp.
H-3345 | F-05 | Driver information and warnings | M01 | No Function | Engaged in a roundabout (rotary), cyclists and pedestrians at the entries: outside the ODD, foreseeable misuse | 15–40 | Night, dry, headlights | No Function of 'Driver information and warnings' while in Engaged in a roundabout (rotary), cyclists and pedestrians at the entries: outside the ODD, foreseeable misuse (15–40 km/h), night, dry, headlights. | S0 | S0: Not hazardous here: covered by the road situations where the driver's belief about the system state matters. | E2 | E2: situation OS-19 is E2, condition W03 is E3; the combination is no more frequent than the rarer of the two (ISO 26262-3 Table B.2, duration). | C0 | n/a | — | Disable function output; transition to driver-controlled mode; illuminate warning lamp.
H-3346 | F-05 | Driver information and warnings | M01 | No Function | Engaged in a roundabout (rotary), cyclists and pedestrians at the entries: outside the ODD, foreseeable misuse | 15–40 | Moderate or heavy rain (outside ODD, foreseeable) | No Function of 'Driver information and warnings' while in Engaged in a roundabout (rotary), cyclists and pedestrians at the entries: outside the ODD, foreseeable misuse (15–40 km/h), moderate or heavy rain (outside odd, foreseeable). | S0 | S0: Not hazardous here: covered by the road situations where the driver's belief about the system state matters. | E2 | E2: situation OS-19 is E2, condition W04 is E2; the combination is no more frequent than the rarer of the two (ISO 26262-3 Table B.2, duration). | C0 | n/a | — | Disable function output; transition to driver-controlled mode; illuminate warning lamp.
H-3347 | F-05 | Driver information and warnings | M01 | No Function | Engaged in a roundabout (rotary), cyclists and pedestrians at the entries: outside the ODD, foreseeable misuse | 15–40 | Snow or ice (outside ODD, foreseeable) | No Function of 'Driver information and warnings' while in Engaged in a roundabout (rotary), cyclists and pedestrians at the entries: outside the ODD, foreseeable misuse (15–40 km/h), snow or ice (outside odd, foreseeable). | S0 | S0: Not hazardous here: covered by the road situations where the driver's belief about the system state matters. | E2 | E2: situation OS-19 is E2, condition W05 is E2; the combination is no more frequent than the rarer of the two (ISO 26262-3 Table B.2, duration). | C0 | n/a | — | Disable function output; transition to driver-controlled mode; illuminate warning lamp.
H-3348 | F-05 | Driver information and warnings | M01 | No Function | Engaged in a roundabout (rotary), cyclists and pedestrians at the entries: outside the ODD, foreseeable misuse | 15–40 | Fog, visibility below the ODD bound (outside ODD, foreseeable) | No Function of 'Driver information and warnings' while in Engaged in a roundabout (rotary), cyclists and pedestrians at the entries: outside the ODD, foreseeable misuse (15–40 km/h), fog, visibility below the odd bound (outside odd, foreseeable). | S0 | S0: Not hazardous here: covered by the road situations where the driver's belief about the system state matters. | E1 | E1: situation OS-19 is E2, condition W06 is E1; the combination is no more frequent than the rarer of the two (ISO 26262-3 Table B.2, duration). | C0 | n/a | — | Disable function output; transition to driver-controlled mode; illuminate warning lamp.
H-3349 | F-05 | Driver information and warnings | M01 | No Function | Engaged through road works: lane shifts, cones, workers near the lane: outside the ODD, foreseeable misuse | 30–90 | Dry, daylight | No Function of 'Driver information and warnings' while in Engaged through road works: lane shifts, cones, workers near the lane: outside the ODD, foreseeable misuse (30–90 km/h), dry, daylight. | S3 | S3: the driver believes the system steers through the lane shift; departure towards workers. | E2 | E2: situation OS-20 is E2, condition W01 is E4; the combination is no more frequent than the rarer of the two (ISO 26262-3 Table B.2, duration). | C2 | C2: reliance on a function that is not active. | A | Disable function output; transition to driver-controlled mode; illuminate warning lamp.
H-3350 | F-05 | Driver information and warnings | M01 | No Function | Engaged through road works: lane shifts, cones, workers near the lane: outside the ODD, foreseeable misuse | 30–90 | Wet road or light rain | No Function of 'Driver information and warnings' while in Engaged through road works: lane shifts, cones, workers near the lane: outside the ODD, foreseeable misuse (30–90 km/h), wet road or light rain. | S3 | S3: the driver believes the system steers through the lane shift; departure towards workers. | E2 | E2: situation OS-20 is E2, condition W02 is E3; the combination is no more frequent than the rarer of the two (ISO 26262-3 Table B.2, duration). | C2 | C2: reliance on a function that is not active. | A | Disable function output; transition to driver-controlled mode; illuminate warning lamp.
H-3351 | F-05 | Driver information and warnings | M01 | No Function | Engaged through road works: lane shifts, cones, workers near the lane: outside the ODD, foreseeable misuse | 30–90 | Night, dry, headlights | No Function of 'Driver information and warnings' while in Engaged through road works: lane shifts, cones, workers near the lane: outside the ODD, foreseeable misuse (30–90 km/h), night, dry, headlights. | S3 | S3: the driver believes the system steers through the lane shift; departure towards workers. | E2 | E2: situation OS-20 is E2, condition W03 is E3; the combination is no more frequent than the rarer of the two (ISO 26262-3 Table B.2, duration). | C2 | C2: reliance on a function that is not active. | A | Disable function output; transition to driver-controlled mode; illuminate warning lamp.
H-3352 | F-05 | Driver information and warnings | M01 | No Function | Engaged through road works: lane shifts, cones, workers near the lane: outside the ODD, foreseeable misuse | 30–90 | Moderate or heavy rain (outside ODD, foreseeable) | No Function of 'Driver information and warnings' while in Engaged through road works: lane shifts, cones, workers near the lane: outside the ODD, foreseeable misuse (30–90 km/h), moderate or heavy rain (outside odd, foreseeable). | S3 | S3: the driver believes the system steers through the lane shift; departure towards workers. | E2 | E2: situation OS-20 is E2, condition W04 is E2; the combination is no more frequent than the rarer of the two (ISO 26262-3 Table B.2, duration). | C2 | C2: reliance on a function that is not active. | A | Disable function output; transition to driver-controlled mode; illuminate warning lamp.
H-3353 | F-05 | Driver information and warnings | M01 | No Function | Engaged through road works: lane shifts, cones, workers near the lane: outside the ODD, foreseeable misuse | 30–90 | Snow or ice (outside ODD, foreseeable) | No Function of 'Driver information and warnings' while in Engaged through road works: lane shifts, cones, workers near the lane: outside the ODD, foreseeable misuse (30–90 km/h), snow or ice (outside odd, foreseeable). | S3 | S3: the driver believes the system steers through the lane shift; departure towards workers. | E2 | E2: situation OS-20 is E2, condition W05 is E2; the combination is no more frequent than the rarer of the two (ISO 26262-3 Table B.2, duration). | C3 | C2: reliance on a function that is not active. Snow/ice: low friction; a correction or braking can induce a skid (C+1). | B | Disable function output; transition to driver-controlled mode; illuminate warning lamp.
H-3354 | F-05 | Driver information and warnings | M01 | No Function | Engaged through road works: lane shifts, cones, workers near the lane: outside the ODD, foreseeable misuse | 30–90 | Fog, visibility below the ODD bound (outside ODD, foreseeable) | No Function of 'Driver information and warnings' while in Engaged through road works: lane shifts, cones, workers near the lane: outside the ODD, foreseeable misuse (30–90 km/h), fog, visibility below the odd bound (outside odd, foreseeable). | S3 | S3: the driver believes the system steers through the lane shift; departure towards workers. | E1 | E1: situation OS-20 is E2, condition W06 is E1; the combination is no more frequent than the rarer of the two (ISO 26262-3 Table B.2, duration). | C2 | C2: reliance on a function that is not active. | QM | Disable function output; transition to driver-controlled mode; illuminate warning lamp.
H-3355 | F-05 | Driver information and warnings | M01 | No Function | Engaged on a road without lane markings (rural back road or residential street): outside the ODD, foreseeable misuse | 30–90 | Dry, daylight | No Function of 'Driver information and warnings' while in Engaged on a road without lane markings (rural back road or residential street): outside the ODD, foreseeable misuse (30–90 km/h), dry, daylight. | S3 | S3: drift towards the oncoming side. | E3 | E3: situation OS-21 is E3, condition W01 is E4; the combination is no more frequent than the rarer of the two (ISO 26262-3 Table B.2, duration). | C1 | C1: mostly straight road; the drift is slow and an attentive driver notices it. | A | Disable function output; transition to driver-controlled mode; illuminate warning lamp.
H-3356 | F-05 | Driver information and warnings | M01 | No Function | Engaged on a road without lane markings (rural back road or residential street): outside the ODD, foreseeable misuse | 30–90 | Wet road or light rain | No Function of 'Driver information and warnings' while in Engaged on a road without lane markings (rural back road or residential street): outside the ODD, foreseeable misuse (30–90 km/h), wet road or light rain. | S3 | S3: drift towards the oncoming side. | E3 | E3: situation OS-21 is E3, condition W02 is E3; the combination is no more frequent than the rarer of the two (ISO 26262-3 Table B.2, duration). | C1 | C1: mostly straight road; the drift is slow and an attentive driver notices it. | A | Disable function output; transition to driver-controlled mode; illuminate warning lamp.
H-3357 | F-05 | Driver information and warnings | M01 | No Function | Engaged on a road without lane markings (rural back road or residential street): outside the ODD, foreseeable misuse | 30–90 | Night, dry, headlights | No Function of 'Driver information and warnings' while in Engaged on a road without lane markings (rural back road or residential street): outside the ODD, foreseeable misuse (30–90 km/h), night, dry, headlights. | S3 | S3: drift towards the oncoming side. | E3 | E3: situation OS-21 is E3, condition W03 is E3; the combination is no more frequent than the rarer of the two (ISO 26262-3 Table B.2, duration). | C1 | C1: mostly straight road; the drift is slow and an attentive driver notices it. | A | Disable function output; transition to driver-controlled mode; illuminate warning lamp.
H-3358 | F-05 | Driver information and warnings | M01 | No Function | Engaged on a road without lane markings (rural back road or residential street): outside the ODD, foreseeable misuse | 30–90 | Moderate or heavy rain (outside ODD, foreseeable) | No Function of 'Driver information and warnings' while in Engaged on a road without lane markings (rural back road or residential street): outside the ODD, foreseeable misuse (30–90 km/h), moderate or heavy rain (outside odd, foreseeable). | S3 | S3: drift towards the oncoming side. | E2 | E2: situation OS-21 is E3, condition W04 is E2; the combination is no more frequent than the rarer of the two (ISO 26262-3 Table B.2, duration). | C1 | C1: mostly straight road; the drift is slow and an attentive driver notices it. | QM | Disable function output; transition to driver-controlled mode; illuminate warning lamp.
H-3359 | F-05 | Driver information and warnings | M01 | No Function | Engaged on a road without lane markings (rural back road or residential street): outside the ODD, foreseeable misuse | 30–90 | Snow or ice (outside ODD, foreseeable) | No Function of 'Driver information and warnings' while in Engaged on a road without lane markings (rural back road or residential street): outside the ODD, foreseeable misuse (30–90 km/h), snow or ice (outside odd, foreseeable). | S3 | S3: drift towards the oncoming side. | E2 | E2: situation OS-21 is E3, condition W05 is E2; the combination is no more frequent than the rarer of the two (ISO 26262-3 Table B.2, duration). | C2 | C1: mostly straight road; the drift is slow and an attentive driver notices it. Snow/ice: low friction; a correction or braking can induce a skid (C+1). | A | Disable function output; transition to driver-controlled mode; illuminate warning lamp.
H-3360 | F-05 | Driver information and warnings | M01 | No Function | Engaged on a road without lane markings (rural back road or residential street): outside the ODD, foreseeable misuse | 30–90 | Fog, visibility below the ODD bound (outside ODD, foreseeable) | No Function of 'Driver information and warnings' while in Engaged on a road without lane markings (rural back road or residential street): outside the ODD, foreseeable misuse (30–90 km/h), fog, visibility below the odd bound (outside odd, foreseeable). | S3 | S3: drift towards the oncoming side. | E1 | E1: situation OS-21 is E3, condition W06 is E1; the combination is no more frequent than the rarer of the two (ISO 26262-3 Table B.2, duration). | C1 | C1: mostly straight road; the drift is slow and an attentive driver notices it. | QM | Disable function output; transition to driver-controlled mode; illuminate warning lamp.
H-3361 | F-05 | Driver information and warnings | M04 | Function Stuck | Limited-access highway, free flow, adjacent traffic | 90–110 | Dry, daylight | Function Stuck of 'Driver information and warnings' while in Limited-access highway, free flow, adjacent traffic (90–110 km/h), dry, daylight. | S3 | S3: the driver believes the system steers; lane departure at highway speed. | E4 | E4: situation OS-01 is E4, condition W01 is E4; the combination is no more frequent than the rarer of the two (ISO 26262-3 Table B.2, duration). | C1 | C1: on a straight road the drift is slow and an attentive driver notices it. | B | Disable function output; transition to driver-controlled mode; illuminate warning lamp.
H-3362 | F-05 | Driver information and warnings | M04 | Function Stuck | Limited-access highway, free flow, adjacent traffic | 90–110 | Wet road or light rain | Function Stuck of 'Driver information and warnings' while in Limited-access highway, free flow, adjacent traffic (90–110 km/h), wet road or light rain. | S3 | S3: the driver believes the system steers; lane departure at highway speed. | E3 | E3: situation OS-01 is E4, condition W02 is E3; the combination is no more frequent than the rarer of the two (ISO 26262-3 Table B.2, duration). | C1 | C1: on a straight road the drift is slow and an attentive driver notices it. | A | Disable function output; transition to driver-controlled mode; illuminate warning lamp.
H-3363 | F-05 | Driver information and warnings | M04 | Function Stuck | Limited-access highway, free flow, adjacent traffic | 90–110 | Night, dry, headlights | Function Stuck of 'Driver information and warnings' while in Limited-access highway, free flow, adjacent traffic (90–110 km/h), night, dry, headlights. | S3 | S3: the driver believes the system steers; lane departure at highway speed. | E3 | E3: situation OS-01 is E4, condition W03 is E3; the combination is no more frequent than the rarer of the two (ISO 26262-3 Table B.2, duration). | C1 | C1: on a straight road the drift is slow and an attentive driver notices it. | A | Disable function output; transition to driver-controlled mode; illuminate warning lamp.
H-3364 | F-05 | Driver information and warnings | M04 | Function Stuck | Limited-access highway, free flow, adjacent traffic | 90–110 | Moderate or heavy rain (outside ODD, foreseeable) | Function Stuck of 'Driver information and warnings' while in Limited-access highway, free flow, adjacent traffic (90–110 km/h), moderate or heavy rain (outside odd, foreseeable). | S3 | S3: the driver believes the system steers; lane departure at highway speed. | E2 | E2: situation OS-01 is E4, condition W04 is E2; the combination is no more frequent than the rarer of the two (ISO 26262-3 Table B.2, duration). | C1 | C1: on a straight road the drift is slow and an attentive driver notices it. | QM | Disable function output; transition to driver-controlled mode; illuminate warning lamp.
H-3365 | F-05 | Driver information and warnings | M04 | Function Stuck | Limited-access highway, free flow, adjacent traffic | 90–110 | Snow or ice (outside ODD, foreseeable) | Function Stuck of 'Driver information and warnings' while in Limited-access highway, free flow, adjacent traffic (90–110 km/h), snow or ice (outside odd, foreseeable). | S3 | S3: the driver believes the system steers; lane departure at highway speed. | E2 | E2: situation OS-01 is E4, condition W05 is E2; the combination is no more frequent than the rarer of the two (ISO 26262-3 Table B.2, duration). | C2 | C1: on a straight road the drift is slow and an attentive driver notices it. Snow/ice: low friction; a correction or braking can induce a skid (C+1). | A | Disable function output; transition to driver-controlled mode; illuminate warning lamp.
H-3366 | F-05 | Driver information and warnings | M04 | Function Stuck | Limited-access highway, free flow, adjacent traffic | 90–110 | Fog, visibility below the ODD bound (outside ODD, foreseeable) | Function Stuck of 'Driver information and warnings' while in Limited-access highway, free flow, adjacent traffic (90–110 km/h), fog, visibility below the odd bound (outside odd, foreseeable). | S3 | S3: the driver believes the system steers; lane departure at highway speed. | E1 | E1: situation OS-01 is E4, condition W06 is E1; the combination is no more frequent than the rarer of the two (ISO 26262-3 Table B.2, duration). | C1 | C1: on a straight road the drift is slow and an attentive driver notices it. | QM | Disable function output; transition to driver-controlled mode; illuminate warning lamp.
H-3367 | F-05 | Driver information and warnings | M04 | Function Stuck | Highway curve near R_ODD with barrier or adjacent traffic | 70–110 | Dry, daylight | Function Stuck of 'Driver information and warnings' while in Highway curve near R_ODD with barrier or adjacent traffic (70–110 km/h), dry, daylight. | S3 | S3: unnoticed disengagement in a curve; departure. | E3 | E3: situation OS-02 is E3, condition W01 is E4; the combination is no more frequent than the rarer of the two (ISO 26262-3 Table B.2, duration). | C3 | C3: the driver believes the system steers; at the curve bound the drift (about 0.6 m in 0.7 s, WP-S-04 OI-2) is faster than the reaction; re-rated with HE-02.1 (DQ-059). | C | Disable function output; transition to driver-controlled mode; illuminate warning lamp.
H-3368 | F-05 | Driver information and warnings | M04 | Function Stuck | Highway curve near R_ODD with barrier or adjacent traffic | 70–110 | Wet road or light rain | Function Stuck of 'Driver information and warnings' while in Highway curve near R_ODD with barrier or adjacent traffic (70–110 km/h), wet road or light rain. | S3 | S3: unnoticed disengagement in a curve; departure. | E3 | E3: situation OS-02 is E3, condition W02 is E3; the combination is no more frequent than the rarer of the two (ISO 26262-3 Table B.2, duration). | C3 | C3: the driver believes the system steers; at the curve bound the drift (about 0.6 m in 0.7 s, WP-S-04 OI-2) is faster than the reaction; re-rated with HE-02.1 (DQ-059). | C | Disable function output; transition to driver-controlled mode; illuminate warning lamp.
H-3369 | F-05 | Driver information and warnings | M04 | Function Stuck | Highway curve near R_ODD with barrier or adjacent traffic | 70–110 | Night, dry, headlights | Function Stuck of 'Driver information and warnings' while in Highway curve near R_ODD with barrier or adjacent traffic (70–110 km/h), night, dry, headlights. | S3 | S3: unnoticed disengagement in a curve; departure. | E3 | E3: situation OS-02 is E3, condition W03 is E3; the combination is no more frequent than the rarer of the two (ISO 26262-3 Table B.2, duration). | C3 | C3: the driver believes the system steers; at the curve bound the drift (about 0.6 m in 0.7 s, WP-S-04 OI-2) is faster than the reaction; re-rated with HE-02.1 (DQ-059). | C | Disable function output; transition to driver-controlled mode; illuminate warning lamp.
H-3370 | F-05 | Driver information and warnings | M04 | Function Stuck | Highway curve near R_ODD with barrier or adjacent traffic | 70–110 | Moderate or heavy rain (outside ODD, foreseeable) | Function Stuck of 'Driver information and warnings' while in Highway curve near R_ODD with barrier or adjacent traffic (70–110 km/h), moderate or heavy rain (outside odd, foreseeable). | S3 | S3: unnoticed disengagement in a curve; departure. | E2 | E2: situation OS-02 is E3, condition W04 is E2; the combination is no more frequent than the rarer of the two (ISO 26262-3 Table B.2, duration). | C3 | C3: the driver believes the system steers; at the curve bound the drift (about 0.6 m in 0.7 s, WP-S-04 OI-2) is faster than the reaction; re-rated with HE-02.1 (DQ-059). | B | Disable function output; transition to driver-controlled mode; illuminate warning lamp.
H-3371 | F-05 | Driver information and warnings | M04 | Function Stuck | Highway curve near R_ODD with barrier or adjacent traffic | 70–110 | Snow or ice (outside ODD, foreseeable) | Function Stuck of 'Driver information and warnings' while in Highway curve near R_ODD with barrier or adjacent traffic (70–110 km/h), snow or ice (outside odd, foreseeable). | S3 | S3: unnoticed disengagement in a curve; departure. | E2 | E2: situation OS-02 is E3, condition W05 is E2; the combination is no more frequent than the rarer of the two (ISO 26262-3 Table B.2, duration). | C3 | C3: the driver believes the system steers; at the curve bound the drift (about 0.6 m in 0.7 s, WP-S-04 OI-2) is faster than the reaction; re-rated with HE-02.1 (DQ-059). Snow/ice: low friction; a correction or braking can induce a skid (C+1). | B | Disable function output; transition to driver-controlled mode; illuminate warning lamp.
H-3372 | F-05 | Driver information and warnings | M04 | Function Stuck | Highway curve near R_ODD with barrier or adjacent traffic | 70–110 | Fog, visibility below the ODD bound (outside ODD, foreseeable) | Function Stuck of 'Driver information and warnings' while in Highway curve near R_ODD with barrier or adjacent traffic (70–110 km/h), fog, visibility below the odd bound (outside odd, foreseeable). | S3 | S3: unnoticed disengagement in a curve; departure. | E1 | E1: situation OS-02 is E3, condition W06 is E1; the combination is no more frequent than the rarer of the two (ISO 26262-3 Table B.2, duration). | C3 | C3: the driver believes the system steers; at the curve bound the drift (about 0.6 m in 0.7 s, WP-S-04 OI-2) is faster than the reaction; re-rated with HE-02.1 (DQ-059). | A | Disable function output; transition to driver-controlled mode; illuminate warning lamp.
H-3373 | F-05 | Driver information and warnings | M04 | Function Stuck | Engaged on an undivided rural or arterial road, oncoming traffic: outside the ODD, foreseeable misuse | 60–90 | Dry, daylight | Function Stuck of 'Driver information and warnings' while in Engaged on an undivided rural or arterial road, oncoming traffic: outside the ODD, foreseeable misuse (60–90 km/h), dry, daylight. | S3 | S3: drift towards the oncoming lane. | E3 | E3: situation OS-03 is E3, condition W01 is E4; the combination is no more frequent than the rarer of the two (ISO 26262-3 Table B.2, duration). | C1 | C1: mostly straight road; the drift is slow and an attentive driver notices it. | A | Disable function output; transition to driver-controlled mode; illuminate warning lamp.
H-3374 | F-05 | Driver information and warnings | M04 | Function Stuck | Engaged on an undivided rural or arterial road, oncoming traffic: outside the ODD, foreseeable misuse | 60–90 | Wet road or light rain | Function Stuck of 'Driver information and warnings' while in Engaged on an undivided rural or arterial road, oncoming traffic: outside the ODD, foreseeable misuse (60–90 km/h), wet road or light rain. | S3 | S3: drift towards the oncoming lane. | E3 | E3: situation OS-03 is E3, condition W02 is E3; the combination is no more frequent than the rarer of the two (ISO 26262-3 Table B.2, duration). | C1 | C1: mostly straight road; the drift is slow and an attentive driver notices it. | A | Disable function output; transition to driver-controlled mode; illuminate warning lamp.
H-3375 | F-05 | Driver information and warnings | M04 | Function Stuck | Engaged on an undivided rural or arterial road, oncoming traffic: outside the ODD, foreseeable misuse | 60–90 | Night, dry, headlights | Function Stuck of 'Driver information and warnings' while in Engaged on an undivided rural or arterial road, oncoming traffic: outside the ODD, foreseeable misuse (60–90 km/h), night, dry, headlights. | S3 | S3: drift towards the oncoming lane. | E3 | E3: situation OS-03 is E3, condition W03 is E3; the combination is no more frequent than the rarer of the two (ISO 26262-3 Table B.2, duration). | C1 | C1: mostly straight road; the drift is slow and an attentive driver notices it. | A | Disable function output; transition to driver-controlled mode; illuminate warning lamp.
H-3376 | F-05 | Driver information and warnings | M04 | Function Stuck | Engaged on an undivided rural or arterial road, oncoming traffic: outside the ODD, foreseeable misuse | 60–90 | Moderate or heavy rain (outside ODD, foreseeable) | Function Stuck of 'Driver information and warnings' while in Engaged on an undivided rural or arterial road, oncoming traffic: outside the ODD, foreseeable misuse (60–90 km/h), moderate or heavy rain (outside odd, foreseeable). | S3 | S3: drift towards the oncoming lane. | E2 | E2: situation OS-03 is E3, condition W04 is E2; the combination is no more frequent than the rarer of the two (ISO 26262-3 Table B.2, duration). | C1 | C1: mostly straight road; the drift is slow and an attentive driver notices it. | QM | Disable function output; transition to driver-controlled mode; illuminate warning lamp.
H-3377 | F-05 | Driver information and warnings | M04 | Function Stuck | Engaged on an undivided rural or arterial road, oncoming traffic: outside the ODD, foreseeable misuse | 60–90 | Snow or ice (outside ODD, foreseeable) | Function Stuck of 'Driver information and warnings' while in Engaged on an undivided rural or arterial road, oncoming traffic: outside the ODD, foreseeable misuse (60–90 km/h), snow or ice (outside odd, foreseeable). | S3 | S3: drift towards the oncoming lane. | E2 | E2: situation OS-03 is E3, condition W05 is E2; the combination is no more frequent than the rarer of the two (ISO 26262-3 Table B.2, duration). | C2 | C1: mostly straight road; the drift is slow and an attentive driver notices it. Snow/ice: low friction; a correction or braking can induce a skid (C+1). | A | Disable function output; transition to driver-controlled mode; illuminate warning lamp.
H-3378 | F-05 | Driver information and warnings | M04 | Function Stuck | Engaged on an undivided rural or arterial road, oncoming traffic: outside the ODD, foreseeable misuse | 60–90 | Fog, visibility below the ODD bound (outside ODD, foreseeable) | Function Stuck of 'Driver information and warnings' while in Engaged on an undivided rural or arterial road, oncoming traffic: outside the ODD, foreseeable misuse (60–90 km/h), fog, visibility below the odd bound (outside odd, foreseeable). | S3 | S3: drift towards the oncoming lane. | E1 | E1: situation OS-03 is E3, condition W06 is E1; the combination is no more frequent than the rarer of the two (ISO 26262-3 Table B.2, duration). | C1 | C1: mostly straight road; the drift is slow and an attentive driver notices it. | QM | Disable function output; transition to driver-controlled mode; illuminate warning lamp.
H-3379 | F-05 | Driver information and warnings | M04 | Function Stuck | Engaged on an urban arterial, pedestrians and cyclists near the lane edge: outside the ODD, foreseeable misuse | 30–60 | Dry, daylight | Function Stuck of 'Driver information and warnings' while in Engaged on an urban arterial, pedestrians and cyclists near the lane edge: outside the ODD, foreseeable misuse (30–60 km/h), dry, daylight. | S3 | S3: drift towards VRUs. | E3 | E3: situation OS-04 is E3, condition W01 is E4; the combination is no more frequent than the rarer of the two (ISO 26262-3 Table B.2, duration). | C1 | C1: low speed, attentive driver. | A | Disable function output; transition to driver-controlled mode; illuminate warning lamp.
H-3380 | F-05 | Driver information and warnings | M04 | Function Stuck | Engaged on an urban arterial, pedestrians and cyclists near the lane edge: outside the ODD, foreseeable misuse | 30–60 | Wet road or light rain | Function Stuck of 'Driver information and warnings' while in Engaged on an urban arterial, pedestrians and cyclists near the lane edge: outside the ODD, foreseeable misuse (30–60 km/h), wet road or light rain. | S3 | S3: drift towards VRUs. | E3 | E3: situation OS-04 is E3, condition W02 is E3; the combination is no more frequent than the rarer of the two (ISO 26262-3 Table B.2, duration). | C1 | C1: low speed, attentive driver. | A | Disable function output; transition to driver-controlled mode; illuminate warning lamp.
H-3381 | F-05 | Driver information and warnings | M04 | Function Stuck | Engaged on an urban arterial, pedestrians and cyclists near the lane edge: outside the ODD, foreseeable misuse | 30–60 | Night, dry, headlights | Function Stuck of 'Driver information and warnings' while in Engaged on an urban arterial, pedestrians and cyclists near the lane edge: outside the ODD, foreseeable misuse (30–60 km/h), night, dry, headlights. | S3 | S3: drift towards VRUs. | E3 | E3: situation OS-04 is E3, condition W03 is E3; the combination is no more frequent than the rarer of the two (ISO 26262-3 Table B.2, duration). | C1 | C1: low speed, attentive driver. | A | Disable function output; transition to driver-controlled mode; illuminate warning lamp.
H-3382 | F-05 | Driver information and warnings | M04 | Function Stuck | Engaged on an urban arterial, pedestrians and cyclists near the lane edge: outside the ODD, foreseeable misuse | 30–60 | Moderate or heavy rain (outside ODD, foreseeable) | Function Stuck of 'Driver information and warnings' while in Engaged on an urban arterial, pedestrians and cyclists near the lane edge: outside the ODD, foreseeable misuse (30–60 km/h), moderate or heavy rain (outside odd, foreseeable). | S3 | S3: drift towards VRUs. | E2 | E2: situation OS-04 is E3, condition W04 is E2; the combination is no more frequent than the rarer of the two (ISO 26262-3 Table B.2, duration). | C1 | C1: low speed, attentive driver. | QM | Disable function output; transition to driver-controlled mode; illuminate warning lamp.
H-3383 | F-05 | Driver information and warnings | M04 | Function Stuck | Engaged on an urban arterial, pedestrians and cyclists near the lane edge: outside the ODD, foreseeable misuse | 30–60 | Snow or ice (outside ODD, foreseeable) | Function Stuck of 'Driver information and warnings' while in Engaged on an urban arterial, pedestrians and cyclists near the lane edge: outside the ODD, foreseeable misuse (30–60 km/h), snow or ice (outside odd, foreseeable). | S3 | S3: drift towards VRUs. | E2 | E2: situation OS-04 is E3, condition W05 is E2; the combination is no more frequent than the rarer of the two (ISO 26262-3 Table B.2, duration). | C2 | C1: low speed, attentive driver. Snow/ice: low friction; a correction or braking can induce a skid (C+1). | A | Disable function output; transition to driver-controlled mode; illuminate warning lamp.
H-3384 | F-05 | Driver information and warnings | M04 | Function Stuck | Engaged on an urban arterial, pedestrians and cyclists near the lane edge: outside the ODD, foreseeable misuse | 30–60 | Fog, visibility below the ODD bound (outside ODD, foreseeable) | Function Stuck of 'Driver information and warnings' while in Engaged on an urban arterial, pedestrians and cyclists near the lane edge: outside the ODD, foreseeable misuse (30–60 km/h), fog, visibility below the odd bound (outside odd, foreseeable). | S3 | S3: drift towards VRUs. | E1 | E1: situation OS-04 is E3, condition W06 is E1; the combination is no more frequent than the rarer of the two (ISO 26262-3 Table B.2, duration). | C1 | C1: low speed, attentive driver. | QM | Disable function output; transition to driver-controlled mode; illuminate warning lamp.
H-3385 | F-05 | Driver information and warnings | M04 | Function Stuck | Following a lead vehicle at a short gap, dense traffic | 30–110 | Dry, daylight | Function Stuck of 'Driver information and warnings' while in Following a lead vehicle at a short gap, dense traffic (30–110 km/h), dry, daylight. | S2 | S2: the driver expects ACC to brake for the lead; rear-end. | E4 | E4: situation OS-05 is E4, condition W01 is E4; the combination is no more frequent than the rarer of the two (ISO 26262-3 Table B.2, duration). | C2 | C2: reliance on a function that is not active. | B | Disable function output; transition to driver-controlled mode; illuminate warning lamp.
H-3386 | F-05 | Driver information and warnings | M04 | Function Stuck | Following a lead vehicle at a short gap, dense traffic | 30–110 | Wet road or light rain | Function Stuck of 'Driver information and warnings' while in Following a lead vehicle at a short gap, dense traffic (30–110 km/h), wet road or light rain. | S2 | S2: the driver expects ACC to brake for the lead; rear-end. | E3 | E3: situation OS-05 is E4, condition W02 is E3; the combination is no more frequent than the rarer of the two (ISO 26262-3 Table B.2, duration). | C2 | C2: reliance on a function that is not active. | A | Disable function output; transition to driver-controlled mode; illuminate warning lamp.
H-3387 | F-05 | Driver information and warnings | M04 | Function Stuck | Following a lead vehicle at a short gap, dense traffic | 30–110 | Night, dry, headlights | Function Stuck of 'Driver information and warnings' while in Following a lead vehicle at a short gap, dense traffic (30–110 km/h), night, dry, headlights. | S2 | S2: the driver expects ACC to brake for the lead; rear-end. | E3 | E3: situation OS-05 is E4, condition W03 is E3; the combination is no more frequent than the rarer of the two (ISO 26262-3 Table B.2, duration). | C2 | C2: reliance on a function that is not active. | A | Disable function output; transition to driver-controlled mode; illuminate warning lamp.
H-3388 | F-05 | Driver information and warnings | M04 | Function Stuck | Following a lead vehicle at a short gap, dense traffic | 30–110 | Moderate or heavy rain (outside ODD, foreseeable) | Function Stuck of 'Driver information and warnings' while in Following a lead vehicle at a short gap, dense traffic (30–110 km/h), moderate or heavy rain (outside odd, foreseeable). | S2 | S2: the driver expects ACC to brake for the lead; rear-end. | E2 | E2: situation OS-05 is E4, condition W04 is E2; the combination is no more frequent than the rarer of the two (ISO 26262-3 Table B.2, duration). | C2 | C2: reliance on a function that is not active. | QM | Disable function output; transition to driver-controlled mode; illuminate warning lamp.
H-3389 | F-05 | Driver information and warnings | M04 | Function Stuck | Following a lead vehicle at a short gap, dense traffic | 30–110 | Snow or ice (outside ODD, foreseeable) | Function Stuck of 'Driver information and warnings' while in Following a lead vehicle at a short gap, dense traffic (30–110 km/h), snow or ice (outside odd, foreseeable). | S2 | S2: the driver expects ACC to brake for the lead; rear-end. | E2 | E2: situation OS-05 is E4, condition W05 is E2; the combination is no more frequent than the rarer of the two (ISO 26262-3 Table B.2, duration). | C3 | C2: reliance on a function that is not active. Snow/ice: low friction; a correction or braking can induce a skid (C+1). | A | Disable function output; transition to driver-controlled mode; illuminate warning lamp.
H-3390 | F-05 | Driver information and warnings | M04 | Function Stuck | Following a lead vehicle at a short gap, dense traffic | 30–110 | Fog, visibility below the ODD bound (outside ODD, foreseeable) | Function Stuck of 'Driver information and warnings' while in Following a lead vehicle at a short gap, dense traffic (30–110 km/h), fog, visibility below the odd bound (outside odd, foreseeable). | S2 | S2: the driver expects ACC to brake for the lead; rear-end. | E1 | E1: situation OS-05 is E4, condition W06 is E1; the combination is no more frequent than the rarer of the two (ISO 26262-3 Table B.2, duration). | C2 | C2: reliance on a function that is not active. | QM | Disable function output; transition to driver-controlled mode; illuminate warning lamp.
H-3391 | F-05 | Driver information and warnings | M04 | Function Stuck | Stop-and-go queue or standstill behind a lead; pedestrians may cross | 0–30 | Dry, daylight | Function Stuck of 'Driver information and warnings' while in Stop-and-go queue or standstill behind a lead; pedestrians may cross (0–30 km/h), dry, daylight. | S0 | S0: Not hazardous here: covered by the road situations where the driver's belief about the system state matters. | E3 | E3: situation OS-06 is E3, condition W01 is E4; the combination is no more frequent than the rarer of the two (ISO 26262-3 Table B.2, duration). | C0 | n/a | — | Disable function output; transition to driver-controlled mode; illuminate warning lamp.
H-3392 | F-05 | Driver information and warnings | M04 | Function Stuck | Stop-and-go queue or standstill behind a lead; pedestrians may cross | 0–30 | Wet road or light rain | Function Stuck of 'Driver information and warnings' while in Stop-and-go queue or standstill behind a lead; pedestrians may cross (0–30 km/h), wet road or light rain. | S0 | S0: Not hazardous here: covered by the road situations where the driver's belief about the system state matters. | E3 | E3: situation OS-06 is E3, condition W02 is E3; the combination is no more frequent than the rarer of the two (ISO 26262-3 Table B.2, duration). | C0 | n/a | — | Disable function output; transition to driver-controlled mode; illuminate warning lamp.
H-3393 | F-05 | Driver information and warnings | M04 | Function Stuck | Stop-and-go queue or standstill behind a lead; pedestrians may cross | 0–30 | Night, dry, headlights | Function Stuck of 'Driver information and warnings' while in Stop-and-go queue or standstill behind a lead; pedestrians may cross (0–30 km/h), night, dry, headlights. | S0 | S0: Not hazardous here: covered by the road situations where the driver's belief about the system state matters. | E3 | E3: situation OS-06 is E3, condition W03 is E3; the combination is no more frequent than the rarer of the two (ISO 26262-3 Table B.2, duration). | C0 | n/a | — | Disable function output; transition to driver-controlled mode; illuminate warning lamp.
H-3394 | F-05 | Driver information and warnings | M04 | Function Stuck | Stop-and-go queue or standstill behind a lead; pedestrians may cross | 0–30 | Moderate or heavy rain (outside ODD, foreseeable) | Function Stuck of 'Driver information and warnings' while in Stop-and-go queue or standstill behind a lead; pedestrians may cross (0–30 km/h), moderate or heavy rain (outside odd, foreseeable). | S0 | S0: Not hazardous here: covered by the road situations where the driver's belief about the system state matters. | E2 | E2: situation OS-06 is E3, condition W04 is E2; the combination is no more frequent than the rarer of the two (ISO 26262-3 Table B.2, duration). | C0 | n/a | — | Disable function output; transition to driver-controlled mode; illuminate warning lamp.
H-3395 | F-05 | Driver information and warnings | M04 | Function Stuck | Stop-and-go queue or standstill behind a lead; pedestrians may cross | 0–30 | Snow or ice (outside ODD, foreseeable) | Function Stuck of 'Driver information and warnings' while in Stop-and-go queue or standstill behind a lead; pedestrians may cross (0–30 km/h), snow or ice (outside odd, foreseeable). | S0 | S0: Not hazardous here: covered by the road situations where the driver's belief about the system state matters. | E2 | E2: situation OS-06 is E3, condition W05 is E2; the combination is no more frequent than the rarer of the two (ISO 26262-3 Table B.2, duration). | C0 | n/a | — | Disable function output; transition to driver-controlled mode; illuminate warning lamp.
H-3396 | F-05 | Driver information and warnings | M04 | Function Stuck | Stop-and-go queue or standstill behind a lead; pedestrians may cross | 0–30 | Fog, visibility below the ODD bound (outside ODD, foreseeable) | Function Stuck of 'Driver information and warnings' while in Stop-and-go queue or standstill behind a lead; pedestrians may cross (0–30 km/h), fog, visibility below the odd bound (outside odd, foreseeable). | S0 | S0: Not hazardous here: covered by the road situations where the driver's belief about the system state matters. | E1 | E1: situation OS-06 is E3, condition W06 is E1; the combination is no more frequent than the rarer of the two (ISO 26262-3 Table B.2, duration). | C0 | n/a | — | Disable function output; transition to driver-controlled mode; illuminate warning lamp.
H-3397 | F-05 | Driver information and warnings | M04 | Function Stuck | Approaching slower or stationary traffic from highway speed | 70–110 | Dry, daylight | Function Stuck of 'Driver information and warnings' while in Approaching slower or stationary traffic from highway speed (70–110 km/h), dry, daylight. | S3 | S3: the driver expects ACC to slow for traffic ahead; high closing speed. | E4 | E4: situation OS-07 is E4, condition W01 is E4; the combination is no more frequent than the rarer of the two (ISO 26262-3 Table B.2, duration). | C2 | C2: reliance on a function that is not active. | C | Disable function output; transition to driver-controlled mode; illuminate warning lamp.
H-3398 | F-05 | Driver information and warnings | M04 | Function Stuck | Approaching slower or stationary traffic from highway speed | 70–110 | Wet road or light rain | Function Stuck of 'Driver information and warnings' while in Approaching slower or stationary traffic from highway speed (70–110 km/h), wet road or light rain. | S3 | S3: the driver expects ACC to slow for traffic ahead; high closing speed. | E3 | E3: situation OS-07 is E4, condition W02 is E3; the combination is no more frequent than the rarer of the two (ISO 26262-3 Table B.2, duration). | C2 | C2: reliance on a function that is not active. | B | Disable function output; transition to driver-controlled mode; illuminate warning lamp.
H-3399 | F-05 | Driver information and warnings | M04 | Function Stuck | Approaching slower or stationary traffic from highway speed | 70–110 | Night, dry, headlights | Function Stuck of 'Driver information and warnings' while in Approaching slower or stationary traffic from highway speed (70–110 km/h), night, dry, headlights. | S3 | S3: the driver expects ACC to slow for traffic ahead; high closing speed. | E3 | E3: situation OS-07 is E4, condition W03 is E3; the combination is no more frequent than the rarer of the two (ISO 26262-3 Table B.2, duration). | C2 | C2: reliance on a function that is not active. | B | Disable function output; transition to driver-controlled mode; illuminate warning lamp.
H-3400 | F-05 | Driver information and warnings | M04 | Function Stuck | Approaching slower or stationary traffic from highway speed | 70–110 | Moderate or heavy rain (outside ODD, foreseeable) | Function Stuck of 'Driver information and warnings' while in Approaching slower or stationary traffic from highway speed (70–110 km/h), moderate or heavy rain (outside odd, foreseeable). | S3 | S3: the driver expects ACC to slow for traffic ahead; high closing speed. | E2 | E2: situation OS-07 is E4, condition W04 is E2; the combination is no more frequent than the rarer of the two (ISO 26262-3 Table B.2, duration). | C2 | C2: reliance on a function that is not active. | A | Disable function output; transition to driver-controlled mode; illuminate warning lamp.
H-3401 | F-05 | Driver information and warnings | M04 | Function Stuck | Approaching slower or stationary traffic from highway speed | 70–110 | Snow or ice (outside ODD, foreseeable) | Function Stuck of 'Driver information and warnings' while in Approaching slower or stationary traffic from highway speed (70–110 km/h), snow or ice (outside odd, foreseeable). | S3 | S3: the driver expects ACC to slow for traffic ahead; high closing speed. | E2 | E2: situation OS-07 is E4, condition W05 is E2; the combination is no more frequent than the rarer of the two (ISO 26262-3 Table B.2, duration). | C3 | C2: reliance on a function that is not active. Snow/ice: low friction; a correction or braking can induce a skid (C+1). | B | Disable function output; transition to driver-controlled mode; illuminate warning lamp.
H-3402 | F-05 | Driver information and warnings | M04 | Function Stuck | Approaching slower or stationary traffic from highway speed | 70–110 | Fog, visibility below the ODD bound (outside ODD, foreseeable) | Function Stuck of 'Driver information and warnings' while in Approaching slower or stationary traffic from highway speed (70–110 km/h), fog, visibility below the odd bound (outside odd, foreseeable). | S3 | S3: the driver expects ACC to slow for traffic ahead; high closing speed. | E1 | E1: situation OS-07 is E4, condition W06 is E1; the combination is no more frequent than the rarer of the two (ISO 26262-3 Table B.2, duration). | C2 | C2: reliance on a function that is not active. | QM | Disable function output; transition to driver-controlled mode; illuminate warning lamp.
H-3403 | F-05 | Driver information and warnings | M04 | Function Stuck | Close following vehicle behind (gap < 1.5 s) | 50–110 | Dry, daylight | Function Stuck of 'Driver information and warnings' while in Close following vehicle behind (gap < 1.5 s) (50–110 km/h), dry, daylight. | S0 | S0: Not hazardous here: covered by the road situations where the driver's belief about the system state matters. | E4 | E4: situation OS-08 is E4, condition W01 is E4; the combination is no more frequent than the rarer of the two (ISO 26262-3 Table B.2, duration). | C0 | n/a | — | Disable function output; transition to driver-controlled mode; illuminate warning lamp.
H-3404 | F-05 | Driver information and warnings | M04 | Function Stuck | Close following vehicle behind (gap < 1.5 s) | 50–110 | Wet road or light rain | Function Stuck of 'Driver information and warnings' while in Close following vehicle behind (gap < 1.5 s) (50–110 km/h), wet road or light rain. | S0 | S0: Not hazardous here: covered by the road situations where the driver's belief about the system state matters. | E3 | E3: situation OS-08 is E4, condition W02 is E3; the combination is no more frequent than the rarer of the two (ISO 26262-3 Table B.2, duration). | C0 | n/a | — | Disable function output; transition to driver-controlled mode; illuminate warning lamp.
H-3405 | F-05 | Driver information and warnings | M04 | Function Stuck | Close following vehicle behind (gap < 1.5 s) | 50–110 | Night, dry, headlights | Function Stuck of 'Driver information and warnings' while in Close following vehicle behind (gap < 1.5 s) (50–110 km/h), night, dry, headlights. | S0 | S0: Not hazardous here: covered by the road situations where the driver's belief about the system state matters. | E3 | E3: situation OS-08 is E4, condition W03 is E3; the combination is no more frequent than the rarer of the two (ISO 26262-3 Table B.2, duration). | C0 | n/a | — | Disable function output; transition to driver-controlled mode; illuminate warning lamp.
H-3406 | F-05 | Driver information and warnings | M04 | Function Stuck | Close following vehicle behind (gap < 1.5 s) | 50–110 | Moderate or heavy rain (outside ODD, foreseeable) | Function Stuck of 'Driver information and warnings' while in Close following vehicle behind (gap < 1.5 s) (50–110 km/h), moderate or heavy rain (outside odd, foreseeable). | S0 | S0: Not hazardous here: covered by the road situations where the driver's belief about the system state matters. | E2 | E2: situation OS-08 is E4, condition W04 is E2; the combination is no more frequent than the rarer of the two (ISO 26262-3 Table B.2, duration). | C0 | n/a | — | Disable function output; transition to driver-controlled mode; illuminate warning lamp.
H-3407 | F-05 | Driver information and warnings | M04 | Function Stuck | Close following vehicle behind (gap < 1.5 s) | 50–110 | Snow or ice (outside ODD, foreseeable) | Function Stuck of 'Driver information and warnings' while in Close following vehicle behind (gap < 1.5 s) (50–110 km/h), snow or ice (outside odd, foreseeable). | S0 | S0: Not hazardous here: covered by the road situations where the driver's belief about the system state matters. | E2 | E2: situation OS-08 is E4, condition W05 is E2; the combination is no more frequent than the rarer of the two (ISO 26262-3 Table B.2, duration). | C0 | n/a | — | Disable function output; transition to driver-controlled mode; illuminate warning lamp.
H-3408 | F-05 | Driver information and warnings | M04 | Function Stuck | Close following vehicle behind (gap < 1.5 s) | 50–110 | Fog, visibility below the ODD bound (outside ODD, foreseeable) | Function Stuck of 'Driver information and warnings' while in Close following vehicle behind (gap < 1.5 s) (50–110 km/h), fog, visibility below the odd bound (outside odd, foreseeable). | S0 | S0: Not hazardous here: covered by the road situations where the driver's belief about the system state matters. | E1 | E1: situation OS-08 is E4, condition W06 is E1; the combination is no more frequent than the rarer of the two (ISO 26262-3 Table B.2, duration). | C0 | n/a | — | Disable function output; transition to driver-controlled mode; illuminate warning lamp.
H-3409 | F-05 | Driver information and warnings | M04 | Function Stuck | Imminent collision where the stock PCS/AEB would intervene | 0–120 | Dry, daylight | Function Stuck of 'Driver information and warnings' while in Imminent collision where the stock PCS/AEB would intervene (0–120 km/h), dry, daylight. | S0 | S0: Not hazardous here: covered by the road situations where the driver's belief about the system state matters. | E2 | E2: situation OS-09 is E2, condition W01 is E4; the combination is no more frequent than the rarer of the two (ISO 26262-3 Table B.2, duration). | C0 | n/a | — | Disable function output; transition to driver-controlled mode; illuminate warning lamp.
H-3410 | F-05 | Driver information and warnings | M04 | Function Stuck | Imminent collision where the stock PCS/AEB would intervene | 0–120 | Wet road or light rain | Function Stuck of 'Driver information and warnings' while in Imminent collision where the stock PCS/AEB would intervene (0–120 km/h), wet road or light rain. | S0 | S0: Not hazardous here: covered by the road situations where the driver's belief about the system state matters. | E2 | E2: situation OS-09 is E2, condition W02 is E3; the combination is no more frequent than the rarer of the two (ISO 26262-3 Table B.2, duration). | C0 | n/a | — | Disable function output; transition to driver-controlled mode; illuminate warning lamp.
H-3411 | F-05 | Driver information and warnings | M04 | Function Stuck | Imminent collision where the stock PCS/AEB would intervene | 0–120 | Night, dry, headlights | Function Stuck of 'Driver information and warnings' while in Imminent collision where the stock PCS/AEB would intervene (0–120 km/h), night, dry, headlights. | S0 | S0: Not hazardous here: covered by the road situations where the driver's belief about the system state matters. | E2 | E2: situation OS-09 is E2, condition W03 is E3; the combination is no more frequent than the rarer of the two (ISO 26262-3 Table B.2, duration). | C0 | n/a | — | Disable function output; transition to driver-controlled mode; illuminate warning lamp.
H-3412 | F-05 | Driver information and warnings | M04 | Function Stuck | Imminent collision where the stock PCS/AEB would intervene | 0–120 | Moderate or heavy rain (outside ODD, foreseeable) | Function Stuck of 'Driver information and warnings' while in Imminent collision where the stock PCS/AEB would intervene (0–120 km/h), moderate or heavy rain (outside odd, foreseeable). | S0 | S0: Not hazardous here: covered by the road situations where the driver's belief about the system state matters. | E2 | E2: situation OS-09 is E2, condition W04 is E2; the combination is no more frequent than the rarer of the two (ISO 26262-3 Table B.2, duration). | C0 | n/a | — | Disable function output; transition to driver-controlled mode; illuminate warning lamp.
H-3413 | F-05 | Driver information and warnings | M04 | Function Stuck | Imminent collision where the stock PCS/AEB would intervene | 0–120 | Snow or ice (outside ODD, foreseeable) | Function Stuck of 'Driver information and warnings' while in Imminent collision where the stock PCS/AEB would intervene (0–120 km/h), snow or ice (outside odd, foreseeable). | S0 | S0: Not hazardous here: covered by the road situations where the driver's belief about the system state matters. | E2 | E2: situation OS-09 is E2, condition W05 is E2; the combination is no more frequent than the rarer of the two (ISO 26262-3 Table B.2, duration). | C0 | n/a | — | Disable function output; transition to driver-controlled mode; illuminate warning lamp.
H-3414 | F-05 | Driver information and warnings | M04 | Function Stuck | Imminent collision where the stock PCS/AEB would intervene | 0–120 | Fog, visibility below the ODD bound (outside ODD, foreseeable) | Function Stuck of 'Driver information and warnings' while in Imminent collision where the stock PCS/AEB would intervene (0–120 km/h), fog, visibility below the odd bound (outside odd, foreseeable). | S0 | S0: Not hazardous here: covered by the road situations where the driver's belief about the system state matters. | E1 | E1: situation OS-09 is E2, condition W06 is E1; the combination is no more frequent than the rarer of the two (ISO 26262-3 Table B.2, duration). | C0 | n/a | — | Disable function output; transition to driver-controlled mode; illuminate warning lamp.
H-3415 | F-05 | Driver information and warnings | M04 | Function Stuck | Driver override while engaged: braking, cancel or evasive steering | 0–110 | Dry, daylight | Function Stuck of 'Driver information and warnings' while in Driver override while engaged: braking, cancel or evasive steering (0–110 km/h), dry, daylight. | S0 | S0: Not hazardous here: covered by the road situations where the driver's belief about the system state matters. | E3 | E3: situation OS-10 is E3, condition W01 is E4; the combination is no more frequent than the rarer of the two (ISO 26262-3 Table B.2, duration). | C0 | n/a | — | Disable function output; transition to driver-controlled mode; illuminate warning lamp.
H-3416 | F-05 | Driver information and warnings | M04 | Function Stuck | Driver override while engaged: braking, cancel or evasive steering | 0–110 | Wet road or light rain | Function Stuck of 'Driver information and warnings' while in Driver override while engaged: braking, cancel or evasive steering (0–110 km/h), wet road or light rain. | S0 | S0: Not hazardous here: covered by the road situations where the driver's belief about the system state matters. | E3 | E3: situation OS-10 is E3, condition W02 is E3; the combination is no more frequent than the rarer of the two (ISO 26262-3 Table B.2, duration). | C0 | n/a | — | Disable function output; transition to driver-controlled mode; illuminate warning lamp.
H-3417 | F-05 | Driver information and warnings | M04 | Function Stuck | Driver override while engaged: braking, cancel or evasive steering | 0–110 | Night, dry, headlights | Function Stuck of 'Driver information and warnings' while in Driver override while engaged: braking, cancel or evasive steering (0–110 km/h), night, dry, headlights. | S0 | S0: Not hazardous here: covered by the road situations where the driver's belief about the system state matters. | E3 | E3: situation OS-10 is E3, condition W03 is E3; the combination is no more frequent than the rarer of the two (ISO 26262-3 Table B.2, duration). | C0 | n/a | — | Disable function output; transition to driver-controlled mode; illuminate warning lamp.
H-3418 | F-05 | Driver information and warnings | M04 | Function Stuck | Driver override while engaged: braking, cancel or evasive steering | 0–110 | Moderate or heavy rain (outside ODD, foreseeable) | Function Stuck of 'Driver information and warnings' while in Driver override while engaged: braking, cancel or evasive steering (0–110 km/h), moderate or heavy rain (outside odd, foreseeable). | S0 | S0: Not hazardous here: covered by the road situations where the driver's belief about the system state matters. | E2 | E2: situation OS-10 is E3, condition W04 is E2; the combination is no more frequent than the rarer of the two (ISO 26262-3 Table B.2, duration). | C0 | n/a | — | Disable function output; transition to driver-controlled mode; illuminate warning lamp.
H-3419 | F-05 | Driver information and warnings | M04 | Function Stuck | Driver override while engaged: braking, cancel or evasive steering | 0–110 | Snow or ice (outside ODD, foreseeable) | Function Stuck of 'Driver information and warnings' while in Driver override while engaged: braking, cancel or evasive steering (0–110 km/h), snow or ice (outside odd, foreseeable). | S0 | S0: Not hazardous here: covered by the road situations where the driver's belief about the system state matters. | E2 | E2: situation OS-10 is E3, condition W05 is E2; the combination is no more frequent than the rarer of the two (ISO 26262-3 Table B.2, duration). | C0 | n/a | — | Disable function output; transition to driver-controlled mode; illuminate warning lamp.
H-3420 | F-05 | Driver information and warnings | M04 | Function Stuck | Driver override while engaged: braking, cancel or evasive steering | 0–110 | Fog, visibility below the ODD bound (outside ODD, foreseeable) | Function Stuck of 'Driver information and warnings' while in Driver override while engaged: braking, cancel or evasive steering (0–110 km/h), fog, visibility below the odd bound (outside odd, foreseeable). | S0 | S0: Not hazardous here: covered by the road situations where the driver's belief about the system state matters. | E1 | E1: situation OS-10 is E3, condition W06 is E1; the combination is no more frequent than the rarer of the two (ISO 26262-3 Table B.2, duration). | C0 | n/a | — | Disable function output; transition to driver-controlled mode; illuminate warning lamp.
H-3421 | F-05 | Driver information and warnings | M04 | Function Stuck | Driver-initiated assisted lane change | 70–110 | Dry, daylight | Function Stuck of 'Driver information and warnings' while in Driver-initiated assisted lane change (70–110 km/h), dry, daylight. | S3 | S3: the driver expects assisted lane change; vehicle straddles lanes. | E3 | E3: situation OS-12 is E3, condition W01 is E4; the combination is no more frequent than the rarer of the two (ISO 26262-3 Table B.2, duration). | C2 | C2: as OS-02. | B | Disable function output; transition to driver-controlled mode; illuminate warning lamp.
H-3422 | F-05 | Driver information and warnings | M04 | Function Stuck | Driver-initiated assisted lane change | 70–110 | Wet road or light rain | Function Stuck of 'Driver information and warnings' while in Driver-initiated assisted lane change (70–110 km/h), wet road or light rain. | S3 | S3: the driver expects assisted lane change; vehicle straddles lanes. | E3 | E3: situation OS-12 is E3, condition W02 is E3; the combination is no more frequent than the rarer of the two (ISO 26262-3 Table B.2, duration). | C2 | C2: as OS-02. | B | Disable function output; transition to driver-controlled mode; illuminate warning lamp.
H-3423 | F-05 | Driver information and warnings | M04 | Function Stuck | Driver-initiated assisted lane change | 70–110 | Night, dry, headlights | Function Stuck of 'Driver information and warnings' while in Driver-initiated assisted lane change (70–110 km/h), night, dry, headlights. | S3 | S3: the driver expects assisted lane change; vehicle straddles lanes. | E3 | E3: situation OS-12 is E3, condition W03 is E3; the combination is no more frequent than the rarer of the two (ISO 26262-3 Table B.2, duration). | C2 | C2: as OS-02. | B | Disable function output; transition to driver-controlled mode; illuminate warning lamp.
H-3424 | F-05 | Driver information and warnings | M04 | Function Stuck | Driver-initiated assisted lane change | 70–110 | Moderate or heavy rain (outside ODD, foreseeable) | Function Stuck of 'Driver information and warnings' while in Driver-initiated assisted lane change (70–110 km/h), moderate or heavy rain (outside odd, foreseeable). | S3 | S3: the driver expects assisted lane change; vehicle straddles lanes. | E2 | E2: situation OS-12 is E3, condition W04 is E2; the combination is no more frequent than the rarer of the two (ISO 26262-3 Table B.2, duration). | C2 | C2: as OS-02. | A | Disable function output; transition to driver-controlled mode; illuminate warning lamp.
H-3425 | F-05 | Driver information and warnings | M04 | Function Stuck | Driver-initiated assisted lane change | 70–110 | Snow or ice (outside ODD, foreseeable) | Function Stuck of 'Driver information and warnings' while in Driver-initiated assisted lane change (70–110 km/h), snow or ice (outside odd, foreseeable). | S3 | S3: the driver expects assisted lane change; vehicle straddles lanes. | E2 | E2: situation OS-12 is E3, condition W05 is E2; the combination is no more frequent than the rarer of the two (ISO 26262-3 Table B.2, duration). | C3 | C2: as OS-02. Snow/ice: low friction; a correction or braking can induce a skid (C+1). | B | Disable function output; transition to driver-controlled mode; illuminate warning lamp.
H-3426 | F-05 | Driver information and warnings | M04 | Function Stuck | Driver-initiated assisted lane change | 70–110 | Fog, visibility below the ODD bound (outside ODD, foreseeable) | Function Stuck of 'Driver information and warnings' while in Driver-initiated assisted lane change (70–110 km/h), fog, visibility below the odd bound (outside odd, foreseeable). | S3 | S3: the driver expects assisted lane change; vehicle straddles lanes. | E1 | E1: situation OS-12 is E3, condition W06 is E1; the combination is no more frequent than the rarer of the two (ISO 26262-3 Table B.2, duration). | C2 | C2: as OS-02. | QM | Disable function output; transition to driver-controlled mode; illuminate warning lamp.
H-3427 | F-05 | Driver information and warnings | M04 | Function Stuck | Manual driving, item powered but not engaged | 0–120 | Dry, daylight | Function Stuck of 'Driver information and warnings' while in Manual driving, item powered but not engaged (0–120 km/h), dry, daylight. | S0 | S0: item not engaged; M04 cannot occur without a request (only unrequested actuation, M03/M10, applies). | E4 | E4: situation OS-13 is E4, condition W01 is E4; the combination is no more frequent than the rarer of the two (ISO 26262-3 Table B.2, duration). | C0 | n/a | — | Disable function output; transition to driver-controlled mode; illuminate warning lamp.
H-3428 | F-05 | Driver information and warnings | M04 | Function Stuck | Manual driving, item powered but not engaged | 0–120 | Wet road or light rain | Function Stuck of 'Driver information and warnings' while in Manual driving, item powered but not engaged (0–120 km/h), wet road or light rain. | S0 | S0: item not engaged; M04 cannot occur without a request (only unrequested actuation, M03/M10, applies). | E3 | E3: situation OS-13 is E4, condition W02 is E3; the combination is no more frequent than the rarer of the two (ISO 26262-3 Table B.2, duration). | C0 | n/a | — | Disable function output; transition to driver-controlled mode; illuminate warning lamp.
H-3429 | F-05 | Driver information and warnings | M04 | Function Stuck | Manual driving, item powered but not engaged | 0–120 | Night, dry, headlights | Function Stuck of 'Driver information and warnings' while in Manual driving, item powered but not engaged (0–120 km/h), night, dry, headlights. | S0 | S0: item not engaged; M04 cannot occur without a request (only unrequested actuation, M03/M10, applies). | E3 | E3: situation OS-13 is E4, condition W03 is E3; the combination is no more frequent than the rarer of the two (ISO 26262-3 Table B.2, duration). | C0 | n/a | — | Disable function output; transition to driver-controlled mode; illuminate warning lamp.
H-3430 | F-05 | Driver information and warnings | M04 | Function Stuck | Manual driving, item powered but not engaged | 0–120 | Moderate or heavy rain (outside ODD, foreseeable) | Function Stuck of 'Driver information and warnings' while in Manual driving, item powered but not engaged (0–120 km/h), moderate or heavy rain (outside odd, foreseeable). | S0 | S0: item not engaged; M04 cannot occur without a request (only unrequested actuation, M03/M10, applies). | E2 | E2: situation OS-13 is E4, condition W04 is E2; the combination is no more frequent than the rarer of the two (ISO 26262-3 Table B.2, duration). | C0 | n/a | — | Disable function output; transition to driver-controlled mode; illuminate warning lamp.
H-3431 | F-05 | Driver information and warnings | M04 | Function Stuck | Manual driving, item powered but not engaged | 0–120 | Snow or ice (outside ODD, foreseeable) | Function Stuck of 'Driver information and warnings' while in Manual driving, item powered but not engaged (0–120 km/h), snow or ice (outside odd, foreseeable). | S0 | S0: item not engaged; M04 cannot occur without a request (only unrequested actuation, M03/M10, applies). | E2 | E2: situation OS-13 is E4, condition W05 is E2; the combination is no more frequent than the rarer of the two (ISO 26262-3 Table B.2, duration). | C0 | n/a | — | Disable function output; transition to driver-controlled mode; illuminate warning lamp.
H-3432 | F-05 | Driver information and warnings | M04 | Function Stuck | Manual driving, item powered but not engaged | 0–120 | Fog, visibility below the ODD bound (outside ODD, foreseeable) | Function Stuck of 'Driver information and warnings' while in Manual driving, item powered but not engaged (0–120 km/h), fog, visibility below the odd bound (outside odd, foreseeable). | S0 | S0: item not engaged; M04 cannot occur without a request (only unrequested actuation, M03/M10, applies). | E1 | E1: situation OS-13 is E4, condition W06 is E1; the combination is no more frequent than the rarer of the two (ISO 26262-3 Table B.2, duration). | C0 | n/a | — | Disable function output; transition to driver-controlled mode; illuminate warning lamp.
H-3433 | F-05 | Driver information and warnings | M04 | Function Stuck | Engaged outside the ODD (residential street, ramp, tight curve): foreseeable misuse | 15–60 | Dry, daylight | Function Stuck of 'Driver information and warnings' while in Engaged outside the ODD (residential street, ramp, tight curve): foreseeable misuse (15–60 km/h), dry, daylight. | S0 | S0: Not hazardous here: covered by the road situations where the driver's belief about the system state matters. | E3 | E3: situation OS-14 is E3, condition W01 is E4; the combination is no more frequent than the rarer of the two (ISO 26262-3 Table B.2, duration). | C0 | n/a | — | Disable function output; transition to driver-controlled mode; illuminate warning lamp.
H-3434 | F-05 | Driver information and warnings | M04 | Function Stuck | Engaged outside the ODD (residential street, ramp, tight curve): foreseeable misuse | 15–60 | Wet road or light rain | Function Stuck of 'Driver information and warnings' while in Engaged outside the ODD (residential street, ramp, tight curve): foreseeable misuse (15–60 km/h), wet road or light rain. | S0 | S0: Not hazardous here: covered by the road situations where the driver's belief about the system state matters. | E3 | E3: situation OS-14 is E3, condition W02 is E3; the combination is no more frequent than the rarer of the two (ISO 26262-3 Table B.2, duration). | C0 | n/a | — | Disable function output; transition to driver-controlled mode; illuminate warning lamp.
H-3435 | F-05 | Driver information and warnings | M04 | Function Stuck | Engaged outside the ODD (residential street, ramp, tight curve): foreseeable misuse | 15–60 | Night, dry, headlights | Function Stuck of 'Driver information and warnings' while in Engaged outside the ODD (residential street, ramp, tight curve): foreseeable misuse (15–60 km/h), night, dry, headlights. | S0 | S0: Not hazardous here: covered by the road situations where the driver's belief about the system state matters. | E3 | E3: situation OS-14 is E3, condition W03 is E3; the combination is no more frequent than the rarer of the two (ISO 26262-3 Table B.2, duration). | C0 | n/a | — | Disable function output; transition to driver-controlled mode; illuminate warning lamp.
H-3436 | F-05 | Driver information and warnings | M04 | Function Stuck | Engaged outside the ODD (residential street, ramp, tight curve): foreseeable misuse | 15–60 | Moderate or heavy rain (outside ODD, foreseeable) | Function Stuck of 'Driver information and warnings' while in Engaged outside the ODD (residential street, ramp, tight curve): foreseeable misuse (15–60 km/h), moderate or heavy rain (outside odd, foreseeable). | S0 | S0: Not hazardous here: covered by the road situations where the driver's belief about the system state matters. | E2 | E2: situation OS-14 is E3, condition W04 is E2; the combination is no more frequent than the rarer of the two (ISO 26262-3 Table B.2, duration). | C0 | n/a | — | Disable function output; transition to driver-controlled mode; illuminate warning lamp.
H-3437 | F-05 | Driver information and warnings | M04 | Function Stuck | Engaged outside the ODD (residential street, ramp, tight curve): foreseeable misuse | 15–60 | Snow or ice (outside ODD, foreseeable) | Function Stuck of 'Driver information and warnings' while in Engaged outside the ODD (residential street, ramp, tight curve): foreseeable misuse (15–60 km/h), snow or ice (outside odd, foreseeable). | S0 | S0: Not hazardous here: covered by the road situations where the driver's belief about the system state matters. | E2 | E2: situation OS-14 is E3, condition W05 is E2; the combination is no more frequent than the rarer of the two (ISO 26262-3 Table B.2, duration). | C0 | n/a | — | Disable function output; transition to driver-controlled mode; illuminate warning lamp.
H-3438 | F-05 | Driver information and warnings | M04 | Function Stuck | Engaged outside the ODD (residential street, ramp, tight curve): foreseeable misuse | 15–60 | Fog, visibility below the ODD bound (outside ODD, foreseeable) | Function Stuck of 'Driver information and warnings' while in Engaged outside the ODD (residential street, ramp, tight curve): foreseeable misuse (15–60 km/h), fog, visibility below the odd bound (outside odd, foreseeable). | S0 | S0: Not hazardous here: covered by the road situations where the driver's belief about the system state matters. | E1 | E1: situation OS-14 is E3, condition W06 is E1; the combination is no more frequent than the rarer of the two (ISO 26262-3 Table B.2, duration). | C0 | n/a | — | Disable function output; transition to driver-controlled mode; illuminate warning lamp.
H-3439 | F-05 | Driver information and warnings | M04 | Function Stuck | Engaged approaching a signalised or stop-controlled intersection: outside the ODD, foreseeable misuse | 30–90 | Dry, daylight | Function Stuck of 'Driver information and warnings' while in Engaged approaching a signalised or stop-controlled intersection: outside the ODD, foreseeable misuse (30–90 km/h), dry, daylight. | S3 | S3: unexpected behaviour at an intersection. | E3 | E3: situation OS-15 is E3, condition W01 is E4; the combination is no more frequent than the rarer of the two (ISO 26262-3 Table B.2, duration). | C1 | C1: the driver controls all stops at intersections. | A | Disable function output; transition to driver-controlled mode; illuminate warning lamp.
H-3440 | F-05 | Driver information and warnings | M04 | Function Stuck | Engaged approaching a signalised or stop-controlled intersection: outside the ODD, foreseeable misuse | 30–90 | Wet road or light rain | Function Stuck of 'Driver information and warnings' while in Engaged approaching a signalised or stop-controlled intersection: outside the ODD, foreseeable misuse (30–90 km/h), wet road or light rain. | S3 | S3: unexpected behaviour at an intersection. | E3 | E3: situation OS-15 is E3, condition W02 is E3; the combination is no more frequent than the rarer of the two (ISO 26262-3 Table B.2, duration). | C1 | C1: the driver controls all stops at intersections. | A | Disable function output; transition to driver-controlled mode; illuminate warning lamp.
H-3441 | F-05 | Driver information and warnings | M04 | Function Stuck | Engaged approaching a signalised or stop-controlled intersection: outside the ODD, foreseeable misuse | 30–90 | Night, dry, headlights | Function Stuck of 'Driver information and warnings' while in Engaged approaching a signalised or stop-controlled intersection: outside the ODD, foreseeable misuse (30–90 km/h), night, dry, headlights. | S3 | S3: unexpected behaviour at an intersection. | E3 | E3: situation OS-15 is E3, condition W03 is E3; the combination is no more frequent than the rarer of the two (ISO 26262-3 Table B.2, duration). | C1 | C1: the driver controls all stops at intersections. | A | Disable function output; transition to driver-controlled mode; illuminate warning lamp.
H-3442 | F-05 | Driver information and warnings | M04 | Function Stuck | Engaged approaching a signalised or stop-controlled intersection: outside the ODD, foreseeable misuse | 30–90 | Moderate or heavy rain (outside ODD, foreseeable) | Function Stuck of 'Driver information and warnings' while in Engaged approaching a signalised or stop-controlled intersection: outside the ODD, foreseeable misuse (30–90 km/h), moderate or heavy rain (outside odd, foreseeable). | S3 | S3: unexpected behaviour at an intersection. | E2 | E2: situation OS-15 is E3, condition W04 is E2; the combination is no more frequent than the rarer of the two (ISO 26262-3 Table B.2, duration). | C1 | C1: the driver controls all stops at intersections. | QM | Disable function output; transition to driver-controlled mode; illuminate warning lamp.
H-3443 | F-05 | Driver information and warnings | M04 | Function Stuck | Engaged approaching a signalised or stop-controlled intersection: outside the ODD, foreseeable misuse | 30–90 | Snow or ice (outside ODD, foreseeable) | Function Stuck of 'Driver information and warnings' while in Engaged approaching a signalised or stop-controlled intersection: outside the ODD, foreseeable misuse (30–90 km/h), snow or ice (outside odd, foreseeable). | S3 | S3: unexpected behaviour at an intersection. | E2 | E2: situation OS-15 is E3, condition W05 is E2; the combination is no more frequent than the rarer of the two (ISO 26262-3 Table B.2, duration). | C2 | C1: the driver controls all stops at intersections. Snow/ice: low friction; a correction or braking can induce a skid (C+1). | A | Disable function output; transition to driver-controlled mode; illuminate warning lamp.
H-3444 | F-05 | Driver information and warnings | M04 | Function Stuck | Engaged approaching a signalised or stop-controlled intersection: outside the ODD, foreseeable misuse | 30–90 | Fog, visibility below the ODD bound (outside ODD, foreseeable) | Function Stuck of 'Driver information and warnings' while in Engaged approaching a signalised or stop-controlled intersection: outside the ODD, foreseeable misuse (30–90 km/h), fog, visibility below the odd bound (outside odd, foreseeable). | S3 | S3: unexpected behaviour at an intersection. | E1 | E1: situation OS-15 is E3, condition W06 is E1; the combination is no more frequent than the rarer of the two (ISO 26262-3 Table B.2, duration). | C1 | C1: the driver controls all stops at intersections. | QM | Disable function output; transition to driver-controlled mode; illuminate warning lamp.
H-3445 | F-05 | Driver information and warnings | M04 | Function Stuck | Engaged in a rural or arterial curve with oncoming traffic: outside the ODD, foreseeable misuse | 60–90 | Dry, daylight | Function Stuck of 'Driver information and warnings' while in Engaged in a rural or arterial curve with oncoming traffic: outside the ODD, foreseeable misuse (60–90 km/h), dry, daylight. | S3 | S3: unnoticed disengagement in a rural curve; departure into the oncoming lane. | E3 | E3: situation OS-16 is E3, condition W01 is E4; the combination is no more frequent than the rarer of the two (ISO 26262-3 Table B.2, duration). | C3 | C3: as OS-02. | C | Disable function output; transition to driver-controlled mode; illuminate warning lamp.
H-3446 | F-05 | Driver information and warnings | M04 | Function Stuck | Engaged in a rural or arterial curve with oncoming traffic: outside the ODD, foreseeable misuse | 60–90 | Wet road or light rain | Function Stuck of 'Driver information and warnings' while in Engaged in a rural or arterial curve with oncoming traffic: outside the ODD, foreseeable misuse (60–90 km/h), wet road or light rain. | S3 | S3: unnoticed disengagement in a rural curve; departure into the oncoming lane. | E3 | E3: situation OS-16 is E3, condition W02 is E3; the combination is no more frequent than the rarer of the two (ISO 26262-3 Table B.2, duration). | C3 | C3: as OS-02. | C | Disable function output; transition to driver-controlled mode; illuminate warning lamp.
H-3447 | F-05 | Driver information and warnings | M04 | Function Stuck | Engaged in a rural or arterial curve with oncoming traffic: outside the ODD, foreseeable misuse | 60–90 | Night, dry, headlights | Function Stuck of 'Driver information and warnings' while in Engaged in a rural or arterial curve with oncoming traffic: outside the ODD, foreseeable misuse (60–90 km/h), night, dry, headlights. | S3 | S3: unnoticed disengagement in a rural curve; departure into the oncoming lane. | E3 | E3: situation OS-16 is E3, condition W03 is E3; the combination is no more frequent than the rarer of the two (ISO 26262-3 Table B.2, duration). | C3 | C3: as OS-02. | C | Disable function output; transition to driver-controlled mode; illuminate warning lamp.
H-3448 | F-05 | Driver information and warnings | M04 | Function Stuck | Engaged in a rural or arterial curve with oncoming traffic: outside the ODD, foreseeable misuse | 60–90 | Moderate or heavy rain (outside ODD, foreseeable) | Function Stuck of 'Driver information and warnings' while in Engaged in a rural or arterial curve with oncoming traffic: outside the ODD, foreseeable misuse (60–90 km/h), moderate or heavy rain (outside odd, foreseeable). | S3 | S3: unnoticed disengagement in a rural curve; departure into the oncoming lane. | E2 | E2: situation OS-16 is E3, condition W04 is E2; the combination is no more frequent than the rarer of the two (ISO 26262-3 Table B.2, duration). | C3 | C3: as OS-02. | B | Disable function output; transition to driver-controlled mode; illuminate warning lamp.
H-3449 | F-05 | Driver information and warnings | M04 | Function Stuck | Engaged in a rural or arterial curve with oncoming traffic: outside the ODD, foreseeable misuse | 60–90 | Snow or ice (outside ODD, foreseeable) | Function Stuck of 'Driver information and warnings' while in Engaged in a rural or arterial curve with oncoming traffic: outside the ODD, foreseeable misuse (60–90 km/h), snow or ice (outside odd, foreseeable). | S3 | S3: unnoticed disengagement in a rural curve; departure into the oncoming lane. | E2 | E2: situation OS-16 is E3, condition W05 is E2; the combination is no more frequent than the rarer of the two (ISO 26262-3 Table B.2, duration). | C3 | C3: as OS-02. Snow/ice: low friction; a correction or braking can induce a skid (C+1). | B | Disable function output; transition to driver-controlled mode; illuminate warning lamp.
H-3450 | F-05 | Driver information and warnings | M04 | Function Stuck | Engaged in a rural or arterial curve with oncoming traffic: outside the ODD, foreseeable misuse | 60–90 | Fog, visibility below the ODD bound (outside ODD, foreseeable) | Function Stuck of 'Driver information and warnings' while in Engaged in a rural or arterial curve with oncoming traffic: outside the ODD, foreseeable misuse (60–90 km/h), fog, visibility below the odd bound (outside odd, foreseeable). | S3 | S3: unnoticed disengagement in a rural curve; departure into the oncoming lane. | E1 | E1: situation OS-16 is E3, condition W06 is E1; the combination is no more frequent than the rarer of the two (ISO 26262-3 Table B.2, duration). | C3 | C3: as OS-02. | A | Disable function output; transition to driver-controlled mode; illuminate warning lamp.
H-3451 | F-05 | Driver information and warnings | M04 | Function Stuck | Engaged on the highway while the driver is not supervising (eyes off the road or hands off for long periods; responds when alerted): foreseeable misuse | 70–110 | Dry, daylight | Function Stuck of 'Driver information and warnings' while in Engaged on the highway while the driver is not supervising (eyes off the road or hands off for long periods; responds when alerted): foreseeable misuse (70–110 km/h), dry, daylight. | S3 | S3: the take-over alert is missing or the display shows engaged; with eyes off the road the sound is the only channel left. | E2 | E2: situation OS-17 is E2, condition W01 is E4; the combination is no more frequent than the rarer of the two (ISO 26262-3 Table B.2, duration). | C3 | C3: the driver is not watching the road; the correction the C1/C2 ratings assume does not come in time (OS-17, H-STPA-1, DQ-003). | B | Disable function output; transition to driver-controlled mode; illuminate warning lamp.
H-3452 | F-05 | Driver information and warnings | M04 | Function Stuck | Engaged on the highway while the driver is not supervising (eyes off the road or hands off for long periods; responds when alerted): foreseeable misuse | 70–110 | Wet road or light rain | Function Stuck of 'Driver information and warnings' while in Engaged on the highway while the driver is not supervising (eyes off the road or hands off for long periods; responds when alerted): foreseeable misuse (70–110 km/h), wet road or light rain. | S3 | S3: the take-over alert is missing or the display shows engaged; with eyes off the road the sound is the only channel left. | E2 | E2: situation OS-17 is E2, condition W02 is E3; the combination is no more frequent than the rarer of the two (ISO 26262-3 Table B.2, duration). | C3 | C3: the driver is not watching the road; the correction the C1/C2 ratings assume does not come in time (OS-17, H-STPA-1, DQ-003). | B | Disable function output; transition to driver-controlled mode; illuminate warning lamp.
H-3453 | F-05 | Driver information and warnings | M04 | Function Stuck | Engaged on the highway while the driver is not supervising (eyes off the road or hands off for long periods; responds when alerted): foreseeable misuse | 70–110 | Night, dry, headlights | Function Stuck of 'Driver information and warnings' while in Engaged on the highway while the driver is not supervising (eyes off the road or hands off for long periods; responds when alerted): foreseeable misuse (70–110 km/h), night, dry, headlights. | S3 | S3: the take-over alert is missing or the display shows engaged; with eyes off the road the sound is the only channel left. | E2 | E2: situation OS-17 is E2, condition W03 is E3; the combination is no more frequent than the rarer of the two (ISO 26262-3 Table B.2, duration). | C3 | C3: the driver is not watching the road; the correction the C1/C2 ratings assume does not come in time (OS-17, H-STPA-1, DQ-003). | B | Disable function output; transition to driver-controlled mode; illuminate warning lamp.
H-3454 | F-05 | Driver information and warnings | M04 | Function Stuck | Engaged on the highway while the driver is not supervising (eyes off the road or hands off for long periods; responds when alerted): foreseeable misuse | 70–110 | Moderate or heavy rain (outside ODD, foreseeable) | Function Stuck of 'Driver information and warnings' while in Engaged on the highway while the driver is not supervising (eyes off the road or hands off for long periods; responds when alerted): foreseeable misuse (70–110 km/h), moderate or heavy rain (outside odd, foreseeable). | S3 | S3: the take-over alert is missing or the display shows engaged; with eyes off the road the sound is the only channel left. | E2 | E2: situation OS-17 is E2, condition W04 is E2; the combination is no more frequent than the rarer of the two (ISO 26262-3 Table B.2, duration). | C3 | C3: the driver is not watching the road; the correction the C1/C2 ratings assume does not come in time (OS-17, H-STPA-1, DQ-003). | B | Disable function output; transition to driver-controlled mode; illuminate warning lamp.
H-3455 | F-05 | Driver information and warnings | M04 | Function Stuck | Engaged on the highway while the driver is not supervising (eyes off the road or hands off for long periods; responds when alerted): foreseeable misuse | 70–110 | Snow or ice (outside ODD, foreseeable) | Function Stuck of 'Driver information and warnings' while in Engaged on the highway while the driver is not supervising (eyes off the road or hands off for long periods; responds when alerted): foreseeable misuse (70–110 km/h), snow or ice (outside odd, foreseeable). | S3 | S3: the take-over alert is missing or the display shows engaged; with eyes off the road the sound is the only channel left. | E2 | E2: situation OS-17 is E2, condition W05 is E2; the combination is no more frequent than the rarer of the two (ISO 26262-3 Table B.2, duration). | C3 | C3: the driver is not watching the road; the correction the C1/C2 ratings assume does not come in time (OS-17, H-STPA-1, DQ-003). Snow/ice: low friction; a correction or braking can induce a skid (C+1). | B | Disable function output; transition to driver-controlled mode; illuminate warning lamp.
H-3456 | F-05 | Driver information and warnings | M04 | Function Stuck | Engaged on the highway while the driver is not supervising (eyes off the road or hands off for long periods; responds when alerted): foreseeable misuse | 70–110 | Fog, visibility below the ODD bound (outside ODD, foreseeable) | Function Stuck of 'Driver information and warnings' while in Engaged on the highway while the driver is not supervising (eyes off the road or hands off for long periods; responds when alerted): foreseeable misuse (70–110 km/h), fog, visibility below the odd bound (outside odd, foreseeable). | S3 | S3: the take-over alert is missing or the display shows engaged; with eyes off the road the sound is the only channel left. | E1 | E1: situation OS-17 is E2, condition W06 is E1; the combination is no more frequent than the rarer of the two (ISO 26262-3 Table B.2, duration). | C3 | C3: the driver is not watching the road; the correction the C1/C2 ratings assume does not come in time (OS-17, H-STPA-1, DQ-003). | A | Disable function output; transition to driver-controlled mode; illuminate warning lamp.
H-3457 | F-05 | Driver information and warnings | M04 | Function Stuck | Engaged on the highway with an unresponsive driver (asleep, impaired or incapacitated): foreseeable misuse | 70–110 | Dry, daylight | Function Stuck of 'Driver information and warnings' while in Engaged on the highway with an unresponsive driver (asleep, impaired or incapacitated): foreseeable misuse (70–110 km/h), dry, daylight. | S0 | S0: Not hazardous here: covered by the road situations where the driver's belief about the system state matters. | E1 | E1: situation OS-18 is E1, condition W01 is E4; the combination is no more frequent than the rarer of the two (ISO 26262-3 Table B.2, duration). | C0 | n/a | — | Disable function output; transition to driver-controlled mode; illuminate warning lamp.
H-3458 | F-05 | Driver information and warnings | M04 | Function Stuck | Engaged on the highway with an unresponsive driver (asleep, impaired or incapacitated): foreseeable misuse | 70–110 | Wet road or light rain | Function Stuck of 'Driver information and warnings' while in Engaged on the highway with an unresponsive driver (asleep, impaired or incapacitated): foreseeable misuse (70–110 km/h), wet road or light rain. | S0 | S0: Not hazardous here: covered by the road situations where the driver's belief about the system state matters. | E1 | E1: situation OS-18 is E1, condition W02 is E3; the combination is no more frequent than the rarer of the two (ISO 26262-3 Table B.2, duration). | C0 | n/a | — | Disable function output; transition to driver-controlled mode; illuminate warning lamp.
H-3459 | F-05 | Driver information and warnings | M04 | Function Stuck | Engaged on the highway with an unresponsive driver (asleep, impaired or incapacitated): foreseeable misuse | 70–110 | Night, dry, headlights | Function Stuck of 'Driver information and warnings' while in Engaged on the highway with an unresponsive driver (asleep, impaired or incapacitated): foreseeable misuse (70–110 km/h), night, dry, headlights. | S0 | S0: Not hazardous here: covered by the road situations where the driver's belief about the system state matters. | E1 | E1: situation OS-18 is E1, condition W03 is E3; the combination is no more frequent than the rarer of the two (ISO 26262-3 Table B.2, duration). | C0 | n/a | — | Disable function output; transition to driver-controlled mode; illuminate warning lamp.
H-3460 | F-05 | Driver information and warnings | M04 | Function Stuck | Engaged on the highway with an unresponsive driver (asleep, impaired or incapacitated): foreseeable misuse | 70–110 | Moderate or heavy rain (outside ODD, foreseeable) | Function Stuck of 'Driver information and warnings' while in Engaged on the highway with an unresponsive driver (asleep, impaired or incapacitated): foreseeable misuse (70–110 km/h), moderate or heavy rain (outside odd, foreseeable). | S0 | S0: Not hazardous here: covered by the road situations where the driver's belief about the system state matters. | E1 | E1: situation OS-18 is E1, condition W04 is E2; the combination is no more frequent than the rarer of the two (ISO 26262-3 Table B.2, duration). | C0 | n/a | — | Disable function output; transition to driver-controlled mode; illuminate warning lamp.
H-3461 | F-05 | Driver information and warnings | M04 | Function Stuck | Engaged on the highway with an unresponsive driver (asleep, impaired or incapacitated): foreseeable misuse | 70–110 | Snow or ice (outside ODD, foreseeable) | Function Stuck of 'Driver information and warnings' while in Engaged on the highway with an unresponsive driver (asleep, impaired or incapacitated): foreseeable misuse (70–110 km/h), snow or ice (outside odd, foreseeable). | S0 | S0: Not hazardous here: covered by the road situations where the driver's belief about the system state matters. | E1 | E1: situation OS-18 is E1, condition W05 is E2; the combination is no more frequent than the rarer of the two (ISO 26262-3 Table B.2, duration). | C0 | n/a | — | Disable function output; transition to driver-controlled mode; illuminate warning lamp.
H-3462 | F-05 | Driver information and warnings | M04 | Function Stuck | Engaged on the highway with an unresponsive driver (asleep, impaired or incapacitated): foreseeable misuse | 70–110 | Fog, visibility below the ODD bound (outside ODD, foreseeable) | Function Stuck of 'Driver information and warnings' while in Engaged on the highway with an unresponsive driver (asleep, impaired or incapacitated): foreseeable misuse (70–110 km/h), fog, visibility below the odd bound (outside odd, foreseeable). | S0 | S0: Not hazardous here: covered by the road situations where the driver's belief about the system state matters. | E1 | E1: situation OS-18 is E1, condition W06 is E1; the combination is no more frequent than the rarer of the two (ISO 26262-3 Table B.2, duration). | C0 | n/a | — | Disable function output; transition to driver-controlled mode; illuminate warning lamp.
H-3463 | F-05 | Driver information and warnings | M04 | Function Stuck | Engaged in a roundabout (rotary), cyclists and pedestrians at the entries: outside the ODD, foreseeable misuse | 15–40 | Dry, daylight | Function Stuck of 'Driver information and warnings' while in Engaged in a roundabout (rotary), cyclists and pedestrians at the entries: outside the ODD, foreseeable misuse (15–40 km/h), dry, daylight. | S0 | S0: Not hazardous here: covered by the road situations where the driver's belief about the system state matters. | E2 | E2: situation OS-19 is E2, condition W01 is E4; the combination is no more frequent than the rarer of the two (ISO 26262-3 Table B.2, duration). | C0 | n/a | — | Disable function output; transition to driver-controlled mode; illuminate warning lamp.
H-3464 | F-05 | Driver information and warnings | M04 | Function Stuck | Engaged in a roundabout (rotary), cyclists and pedestrians at the entries: outside the ODD, foreseeable misuse | 15–40 | Wet road or light rain | Function Stuck of 'Driver information and warnings' while in Engaged in a roundabout (rotary), cyclists and pedestrians at the entries: outside the ODD, foreseeable misuse (15–40 km/h), wet road or light rain. | S0 | S0: Not hazardous here: covered by the road situations where the driver's belief about the system state matters. | E2 | E2: situation OS-19 is E2, condition W02 is E3; the combination is no more frequent than the rarer of the two (ISO 26262-3 Table B.2, duration). | C0 | n/a | — | Disable function output; transition to driver-controlled mode; illuminate warning lamp.
H-3465 | F-05 | Driver information and warnings | M04 | Function Stuck | Engaged in a roundabout (rotary), cyclists and pedestrians at the entries: outside the ODD, foreseeable misuse | 15–40 | Night, dry, headlights | Function Stuck of 'Driver information and warnings' while in Engaged in a roundabout (rotary), cyclists and pedestrians at the entries: outside the ODD, foreseeable misuse (15–40 km/h), night, dry, headlights. | S0 | S0: Not hazardous here: covered by the road situations where the driver's belief about the system state matters. | E2 | E2: situation OS-19 is E2, condition W03 is E3; the combination is no more frequent than the rarer of the two (ISO 26262-3 Table B.2, duration). | C0 | n/a | — | Disable function output; transition to driver-controlled mode; illuminate warning lamp.
H-3466 | F-05 | Driver information and warnings | M04 | Function Stuck | Engaged in a roundabout (rotary), cyclists and pedestrians at the entries: outside the ODD, foreseeable misuse | 15–40 | Moderate or heavy rain (outside ODD, foreseeable) | Function Stuck of 'Driver information and warnings' while in Engaged in a roundabout (rotary), cyclists and pedestrians at the entries: outside the ODD, foreseeable misuse (15–40 km/h), moderate or heavy rain (outside odd, foreseeable). | S0 | S0: Not hazardous here: covered by the road situations where the driver's belief about the system state matters. | E2 | E2: situation OS-19 is E2, condition W04 is E2; the combination is no more frequent than the rarer of the two (ISO 26262-3 Table B.2, duration). | C0 | n/a | — | Disable function output; transition to driver-controlled mode; illuminate warning lamp.
H-3467 | F-05 | Driver information and warnings | M04 | Function Stuck | Engaged in a roundabout (rotary), cyclists and pedestrians at the entries: outside the ODD, foreseeable misuse | 15–40 | Snow or ice (outside ODD, foreseeable) | Function Stuck of 'Driver information and warnings' while in Engaged in a roundabout (rotary), cyclists and pedestrians at the entries: outside the ODD, foreseeable misuse (15–40 km/h), snow or ice (outside odd, foreseeable). | S0 | S0: Not hazardous here: covered by the road situations where the driver's belief about the system state matters. | E2 | E2: situation OS-19 is E2, condition W05 is E2; the combination is no more frequent than the rarer of the two (ISO 26262-3 Table B.2, duration). | C0 | n/a | — | Disable function output; transition to driver-controlled mode; illuminate warning lamp.
H-3468 | F-05 | Driver information and warnings | M04 | Function Stuck | Engaged in a roundabout (rotary), cyclists and pedestrians at the entries: outside the ODD, foreseeable misuse | 15–40 | Fog, visibility below the ODD bound (outside ODD, foreseeable) | Function Stuck of 'Driver information and warnings' while in Engaged in a roundabout (rotary), cyclists and pedestrians at the entries: outside the ODD, foreseeable misuse (15–40 km/h), fog, visibility below the odd bound (outside odd, foreseeable). | S0 | S0: Not hazardous here: covered by the road situations where the driver's belief about the system state matters. | E1 | E1: situation OS-19 is E2, condition W06 is E1; the combination is no more frequent than the rarer of the two (ISO 26262-3 Table B.2, duration). | C0 | n/a | — | Disable function output; transition to driver-controlled mode; illuminate warning lamp.
H-3469 | F-05 | Driver information and warnings | M04 | Function Stuck | Engaged through road works: lane shifts, cones, workers near the lane: outside the ODD, foreseeable misuse | 30–90 | Dry, daylight | Function Stuck of 'Driver information and warnings' while in Engaged through road works: lane shifts, cones, workers near the lane: outside the ODD, foreseeable misuse (30–90 km/h), dry, daylight. | S3 | S3: the driver believes the system steers through the lane shift; departure towards workers. | E2 | E2: situation OS-20 is E2, condition W01 is E4; the combination is no more frequent than the rarer of the two (ISO 26262-3 Table B.2, duration). | C2 | C2: reliance on a function that is not active. | A | Disable function output; transition to driver-controlled mode; illuminate warning lamp.
H-3470 | F-05 | Driver information and warnings | M04 | Function Stuck | Engaged through road works: lane shifts, cones, workers near the lane: outside the ODD, foreseeable misuse | 30–90 | Wet road or light rain | Function Stuck of 'Driver information and warnings' while in Engaged through road works: lane shifts, cones, workers near the lane: outside the ODD, foreseeable misuse (30–90 km/h), wet road or light rain. | S3 | S3: the driver believes the system steers through the lane shift; departure towards workers. | E2 | E2: situation OS-20 is E2, condition W02 is E3; the combination is no more frequent than the rarer of the two (ISO 26262-3 Table B.2, duration). | C2 | C2: reliance on a function that is not active. | A | Disable function output; transition to driver-controlled mode; illuminate warning lamp.
H-3471 | F-05 | Driver information and warnings | M04 | Function Stuck | Engaged through road works: lane shifts, cones, workers near the lane: outside the ODD, foreseeable misuse | 30–90 | Night, dry, headlights | Function Stuck of 'Driver information and warnings' while in Engaged through road works: lane shifts, cones, workers near the lane: outside the ODD, foreseeable misuse (30–90 km/h), night, dry, headlights. | S3 | S3: the driver believes the system steers through the lane shift; departure towards workers. | E2 | E2: situation OS-20 is E2, condition W03 is E3; the combination is no more frequent than the rarer of the two (ISO 26262-3 Table B.2, duration). | C2 | C2: reliance on a function that is not active. | A | Disable function output; transition to driver-controlled mode; illuminate warning lamp.
H-3472 | F-05 | Driver information and warnings | M04 | Function Stuck | Engaged through road works: lane shifts, cones, workers near the lane: outside the ODD, foreseeable misuse | 30–90 | Moderate or heavy rain (outside ODD, foreseeable) | Function Stuck of 'Driver information and warnings' while in Engaged through road works: lane shifts, cones, workers near the lane: outside the ODD, foreseeable misuse (30–90 km/h), moderate or heavy rain (outside odd, foreseeable). | S3 | S3: the driver believes the system steers through the lane shift; departure towards workers. | E2 | E2: situation OS-20 is E2, condition W04 is E2; the combination is no more frequent than the rarer of the two (ISO 26262-3 Table B.2, duration). | C2 | C2: reliance on a function that is not active. | A | Disable function output; transition to driver-controlled mode; illuminate warning lamp.
H-3473 | F-05 | Driver information and warnings | M04 | Function Stuck | Engaged through road works: lane shifts, cones, workers near the lane: outside the ODD, foreseeable misuse | 30–90 | Snow or ice (outside ODD, foreseeable) | Function Stuck of 'Driver information and warnings' while in Engaged through road works: lane shifts, cones, workers near the lane: outside the ODD, foreseeable misuse (30–90 km/h), snow or ice (outside odd, foreseeable). | S3 | S3: the driver believes the system steers through the lane shift; departure towards workers. | E2 | E2: situation OS-20 is E2, condition W05 is E2; the combination is no more frequent than the rarer of the two (ISO 26262-3 Table B.2, duration). | C3 | C2: reliance on a function that is not active. Snow/ice: low friction; a correction or braking can induce a skid (C+1). | B | Disable function output; transition to driver-controlled mode; illuminate warning lamp.
H-3474 | F-05 | Driver information and warnings | M04 | Function Stuck | Engaged through road works: lane shifts, cones, workers near the lane: outside the ODD, foreseeable misuse | 30–90 | Fog, visibility below the ODD bound (outside ODD, foreseeable) | Function Stuck of 'Driver information and warnings' while in Engaged through road works: lane shifts, cones, workers near the lane: outside the ODD, foreseeable misuse (30–90 km/h), fog, visibility below the odd bound (outside odd, foreseeable). | S3 | S3: the driver believes the system steers through the lane shift; departure towards workers. | E1 | E1: situation OS-20 is E2, condition W06 is E1; the combination is no more frequent than the rarer of the two (ISO 26262-3 Table B.2, duration). | C2 | C2: reliance on a function that is not active. | QM | Disable function output; transition to driver-controlled mode; illuminate warning lamp.
H-3475 | F-05 | Driver information and warnings | M04 | Function Stuck | Engaged on a road without lane markings (rural back road or residential street): outside the ODD, foreseeable misuse | 30–90 | Dry, daylight | Function Stuck of 'Driver information and warnings' while in Engaged on a road without lane markings (rural back road or residential street): outside the ODD, foreseeable misuse (30–90 km/h), dry, daylight. | S3 | S3: drift towards the oncoming side. | E3 | E3: situation OS-21 is E3, condition W01 is E4; the combination is no more frequent than the rarer of the two (ISO 26262-3 Table B.2, duration). | C1 | C1: mostly straight road; the drift is slow and an attentive driver notices it. | A | Disable function output; transition to driver-controlled mode; illuminate warning lamp.
H-3476 | F-05 | Driver information and warnings | M04 | Function Stuck | Engaged on a road without lane markings (rural back road or residential street): outside the ODD, foreseeable misuse | 30–90 | Wet road or light rain | Function Stuck of 'Driver information and warnings' while in Engaged on a road without lane markings (rural back road or residential street): outside the ODD, foreseeable misuse (30–90 km/h), wet road or light rain. | S3 | S3: drift towards the oncoming side. | E3 | E3: situation OS-21 is E3, condition W02 is E3; the combination is no more frequent than the rarer of the two (ISO 26262-3 Table B.2, duration). | C1 | C1: mostly straight road; the drift is slow and an attentive driver notices it. | A | Disable function output; transition to driver-controlled mode; illuminate warning lamp.
H-3477 | F-05 | Driver information and warnings | M04 | Function Stuck | Engaged on a road without lane markings (rural back road or residential street): outside the ODD, foreseeable misuse | 30–90 | Night, dry, headlights | Function Stuck of 'Driver information and warnings' while in Engaged on a road without lane markings (rural back road or residential street): outside the ODD, foreseeable misuse (30–90 km/h), night, dry, headlights. | S3 | S3: drift towards the oncoming side. | E3 | E3: situation OS-21 is E3, condition W03 is E3; the combination is no more frequent than the rarer of the two (ISO 26262-3 Table B.2, duration). | C1 | C1: mostly straight road; the drift is slow and an attentive driver notices it. | A | Disable function output; transition to driver-controlled mode; illuminate warning lamp.
H-3478 | F-05 | Driver information and warnings | M04 | Function Stuck | Engaged on a road without lane markings (rural back road or residential street): outside the ODD, foreseeable misuse | 30–90 | Moderate or heavy rain (outside ODD, foreseeable) | Function Stuck of 'Driver information and warnings' while in Engaged on a road without lane markings (rural back road or residential street): outside the ODD, foreseeable misuse (30–90 km/h), moderate or heavy rain (outside odd, foreseeable). | S3 | S3: drift towards the oncoming side. | E2 | E2: situation OS-21 is E3, condition W04 is E2; the combination is no more frequent than the rarer of the two (ISO 26262-3 Table B.2, duration). | C1 | C1: mostly straight road; the drift is slow and an attentive driver notices it. | QM | Disable function output; transition to driver-controlled mode; illuminate warning lamp.
H-3479 | F-05 | Driver information and warnings | M04 | Function Stuck | Engaged on a road without lane markings (rural back road or residential street): outside the ODD, foreseeable misuse | 30–90 | Snow or ice (outside ODD, foreseeable) | Function Stuck of 'Driver information and warnings' while in Engaged on a road without lane markings (rural back road or residential street): outside the ODD, foreseeable misuse (30–90 km/h), snow or ice (outside odd, foreseeable). | S3 | S3: drift towards the oncoming side. | E2 | E2: situation OS-21 is E3, condition W05 is E2; the combination is no more frequent than the rarer of the two (ISO 26262-3 Table B.2, duration). | C2 | C1: mostly straight road; the drift is slow and an attentive driver notices it. Snow/ice: low friction; a correction or braking can induce a skid (C+1). | A | Disable function output; transition to driver-controlled mode; illuminate warning lamp.
H-3480 | F-05 | Driver information and warnings | M04 | Function Stuck | Engaged on a road without lane markings (rural back road or residential street): outside the ODD, foreseeable misuse | 30–90 | Fog, visibility below the ODD bound (outside ODD, foreseeable) | Function Stuck of 'Driver information and warnings' while in Engaged on a road without lane markings (rural back road or residential street): outside the ODD, foreseeable misuse (30–90 km/h), fog, visibility below the odd bound (outside odd, foreseeable). | S3 | S3: drift towards the oncoming side. | E1 | E1: situation OS-21 is E3, condition W06 is E1; the combination is no more frequent than the rarer of the two (ISO 26262-3 Table B.2, duration). | C1 | C1: mostly straight road; the drift is slow and an attentive driver notices it. | QM | Disable function output; transition to driver-controlled mode; illuminate warning lamp.
H-3481 | F-06 | Forward collision warning | M03 | Unrequested Function | Limited-access highway, free flow, adjacent traffic | 90–110 | Dry, daylight | Unrequested Function of 'Forward collision warning' while in Limited-access highway, free flow, adjacent traffic (90–110 km/h), dry, daylight. | S0 | S0: Not hazardous here: a false warning without a close follower leads at most to a startle or a moderate driver brake (S1, QM in the draft §5.8). | E4 | E4: situation OS-01 is E4, condition W01 is E4; the combination is no more frequent than the rarer of the two (ISO 26262-3 Table B.2, duration). | C0 | n/a | — | Disable function output; transition to driver-controlled mode; illuminate warning lamp.
H-3482 | F-06 | Forward collision warning | M03 | Unrequested Function | Limited-access highway, free flow, adjacent traffic | 90–110 | Wet road or light rain | Unrequested Function of 'Forward collision warning' while in Limited-access highway, free flow, adjacent traffic (90–110 km/h), wet road or light rain. | S0 | S0: Not hazardous here: a false warning without a close follower leads at most to a startle or a moderate driver brake (S1, QM in the draft §5.8). | E3 | E3: situation OS-01 is E4, condition W02 is E3; the combination is no more frequent than the rarer of the two (ISO 26262-3 Table B.2, duration). | C0 | n/a | — | Disable function output; transition to driver-controlled mode; illuminate warning lamp.
H-3483 | F-06 | Forward collision warning | M03 | Unrequested Function | Limited-access highway, free flow, adjacent traffic | 90–110 | Night, dry, headlights | Unrequested Function of 'Forward collision warning' while in Limited-access highway, free flow, adjacent traffic (90–110 km/h), night, dry, headlights. | S0 | S0: Not hazardous here: a false warning without a close follower leads at most to a startle or a moderate driver brake (S1, QM in the draft §5.8). | E3 | E3: situation OS-01 is E4, condition W03 is E3; the combination is no more frequent than the rarer of the two (ISO 26262-3 Table B.2, duration). | C0 | n/a | — | Disable function output; transition to driver-controlled mode; illuminate warning lamp.
H-3484 | F-06 | Forward collision warning | M03 | Unrequested Function | Limited-access highway, free flow, adjacent traffic | 90–110 | Moderate or heavy rain (outside ODD, foreseeable) | Unrequested Function of 'Forward collision warning' while in Limited-access highway, free flow, adjacent traffic (90–110 km/h), moderate or heavy rain (outside odd, foreseeable). | S0 | S0: Not hazardous here: a false warning without a close follower leads at most to a startle or a moderate driver brake (S1, QM in the draft §5.8). | E2 | E2: situation OS-01 is E4, condition W04 is E2; the combination is no more frequent than the rarer of the two (ISO 26262-3 Table B.2, duration). | C0 | n/a | — | Disable function output; transition to driver-controlled mode; illuminate warning lamp.
H-3485 | F-06 | Forward collision warning | M03 | Unrequested Function | Limited-access highway, free flow, adjacent traffic | 90–110 | Snow or ice (outside ODD, foreseeable) | Unrequested Function of 'Forward collision warning' while in Limited-access highway, free flow, adjacent traffic (90–110 km/h), snow or ice (outside odd, foreseeable). | S0 | S0: Not hazardous here: a false warning without a close follower leads at most to a startle or a moderate driver brake (S1, QM in the draft §5.8). | E2 | E2: situation OS-01 is E4, condition W05 is E2; the combination is no more frequent than the rarer of the two (ISO 26262-3 Table B.2, duration). | C0 | n/a | — | Disable function output; transition to driver-controlled mode; illuminate warning lamp.
H-3486 | F-06 | Forward collision warning | M03 | Unrequested Function | Limited-access highway, free flow, adjacent traffic | 90–110 | Fog, visibility below the ODD bound (outside ODD, foreseeable) | Unrequested Function of 'Forward collision warning' while in Limited-access highway, free flow, adjacent traffic (90–110 km/h), fog, visibility below the odd bound (outside odd, foreseeable). | S0 | S0: Not hazardous here: a false warning without a close follower leads at most to a startle or a moderate driver brake (S1, QM in the draft §5.8). | E1 | E1: situation OS-01 is E4, condition W06 is E1; the combination is no more frequent than the rarer of the two (ISO 26262-3 Table B.2, duration). | C0 | n/a | — | Disable function output; transition to driver-controlled mode; illuminate warning lamp.
H-3487 | F-06 | Forward collision warning | M03 | Unrequested Function | Highway curve near R_ODD with barrier or adjacent traffic | 70–110 | Dry, daylight | Unrequested Function of 'Forward collision warning' while in Highway curve near R_ODD with barrier or adjacent traffic (70–110 km/h), dry, daylight. | S0 | S0: Not hazardous here: a false warning without a close follower leads at most to a startle or a moderate driver brake (S1, QM in the draft §5.8). | E3 | E3: situation OS-02 is E3, condition W01 is E4; the combination is no more frequent than the rarer of the two (ISO 26262-3 Table B.2, duration). | C0 | n/a | — | Disable function output; transition to driver-controlled mode; illuminate warning lamp.
H-3488 | F-06 | Forward collision warning | M03 | Unrequested Function | Highway curve near R_ODD with barrier or adjacent traffic | 70–110 | Wet road or light rain | Unrequested Function of 'Forward collision warning' while in Highway curve near R_ODD with barrier or adjacent traffic (70–110 km/h), wet road or light rain. | S0 | S0: Not hazardous here: a false warning without a close follower leads at most to a startle or a moderate driver brake (S1, QM in the draft §5.8). | E3 | E3: situation OS-02 is E3, condition W02 is E3; the combination is no more frequent than the rarer of the two (ISO 26262-3 Table B.2, duration). | C0 | n/a | — | Disable function output; transition to driver-controlled mode; illuminate warning lamp.
H-3489 | F-06 | Forward collision warning | M03 | Unrequested Function | Highway curve near R_ODD with barrier or adjacent traffic | 70–110 | Night, dry, headlights | Unrequested Function of 'Forward collision warning' while in Highway curve near R_ODD with barrier or adjacent traffic (70–110 km/h), night, dry, headlights. | S0 | S0: Not hazardous here: a false warning without a close follower leads at most to a startle or a moderate driver brake (S1, QM in the draft §5.8). | E3 | E3: situation OS-02 is E3, condition W03 is E3; the combination is no more frequent than the rarer of the two (ISO 26262-3 Table B.2, duration). | C0 | n/a | — | Disable function output; transition to driver-controlled mode; illuminate warning lamp.
H-3490 | F-06 | Forward collision warning | M03 | Unrequested Function | Highway curve near R_ODD with barrier or adjacent traffic | 70–110 | Moderate or heavy rain (outside ODD, foreseeable) | Unrequested Function of 'Forward collision warning' while in Highway curve near R_ODD with barrier or adjacent traffic (70–110 km/h), moderate or heavy rain (outside odd, foreseeable). | S0 | S0: Not hazardous here: a false warning without a close follower leads at most to a startle or a moderate driver brake (S1, QM in the draft §5.8). | E2 | E2: situation OS-02 is E3, condition W04 is E2; the combination is no more frequent than the rarer of the two (ISO 26262-3 Table B.2, duration). | C0 | n/a | — | Disable function output; transition to driver-controlled mode; illuminate warning lamp.
H-3491 | F-06 | Forward collision warning | M03 | Unrequested Function | Highway curve near R_ODD with barrier or adjacent traffic | 70–110 | Snow or ice (outside ODD, foreseeable) | Unrequested Function of 'Forward collision warning' while in Highway curve near R_ODD with barrier or adjacent traffic (70–110 km/h), snow or ice (outside odd, foreseeable). | S0 | S0: Not hazardous here: a false warning without a close follower leads at most to a startle or a moderate driver brake (S1, QM in the draft §5.8). | E2 | E2: situation OS-02 is E3, condition W05 is E2; the combination is no more frequent than the rarer of the two (ISO 26262-3 Table B.2, duration). | C0 | n/a | — | Disable function output; transition to driver-controlled mode; illuminate warning lamp.
H-3492 | F-06 | Forward collision warning | M03 | Unrequested Function | Highway curve near R_ODD with barrier or adjacent traffic | 70–110 | Fog, visibility below the ODD bound (outside ODD, foreseeable) | Unrequested Function of 'Forward collision warning' while in Highway curve near R_ODD with barrier or adjacent traffic (70–110 km/h), fog, visibility below the odd bound (outside odd, foreseeable). | S0 | S0: Not hazardous here: a false warning without a close follower leads at most to a startle or a moderate driver brake (S1, QM in the draft §5.8). | E1 | E1: situation OS-02 is E3, condition W06 is E1; the combination is no more frequent than the rarer of the two (ISO 26262-3 Table B.2, duration). | C0 | n/a | — | Disable function output; transition to driver-controlled mode; illuminate warning lamp.
H-3493 | F-06 | Forward collision warning | M03 | Unrequested Function | Engaged on an undivided rural or arterial road, oncoming traffic: outside the ODD, foreseeable misuse | 60–90 | Dry, daylight | Unrequested Function of 'Forward collision warning' while in Engaged on an undivided rural or arterial road, oncoming traffic: outside the ODD, foreseeable misuse (60–90 km/h), dry, daylight. | S0 | S0: Not hazardous here: a false warning without a close follower leads at most to a startle or a moderate driver brake (S1, QM in the draft §5.8). | E3 | E3: situation OS-03 is E3, condition W01 is E4; the combination is no more frequent than the rarer of the two (ISO 26262-3 Table B.2, duration). | C0 | n/a | — | Disable function output; transition to driver-controlled mode; illuminate warning lamp.
H-3494 | F-06 | Forward collision warning | M03 | Unrequested Function | Engaged on an undivided rural or arterial road, oncoming traffic: outside the ODD, foreseeable misuse | 60–90 | Wet road or light rain | Unrequested Function of 'Forward collision warning' while in Engaged on an undivided rural or arterial road, oncoming traffic: outside the ODD, foreseeable misuse (60–90 km/h), wet road or light rain. | S0 | S0: Not hazardous here: a false warning without a close follower leads at most to a startle or a moderate driver brake (S1, QM in the draft §5.8). | E3 | E3: situation OS-03 is E3, condition W02 is E3; the combination is no more frequent than the rarer of the two (ISO 26262-3 Table B.2, duration). | C0 | n/a | — | Disable function output; transition to driver-controlled mode; illuminate warning lamp.
H-3495 | F-06 | Forward collision warning | M03 | Unrequested Function | Engaged on an undivided rural or arterial road, oncoming traffic: outside the ODD, foreseeable misuse | 60–90 | Night, dry, headlights | Unrequested Function of 'Forward collision warning' while in Engaged on an undivided rural or arterial road, oncoming traffic: outside the ODD, foreseeable misuse (60–90 km/h), night, dry, headlights. | S0 | S0: Not hazardous here: a false warning without a close follower leads at most to a startle or a moderate driver brake (S1, QM in the draft §5.8). | E3 | E3: situation OS-03 is E3, condition W03 is E3; the combination is no more frequent than the rarer of the two (ISO 26262-3 Table B.2, duration). | C0 | n/a | — | Disable function output; transition to driver-controlled mode; illuminate warning lamp.
H-3496 | F-06 | Forward collision warning | M03 | Unrequested Function | Engaged on an undivided rural or arterial road, oncoming traffic: outside the ODD, foreseeable misuse | 60–90 | Moderate or heavy rain (outside ODD, foreseeable) | Unrequested Function of 'Forward collision warning' while in Engaged on an undivided rural or arterial road, oncoming traffic: outside the ODD, foreseeable misuse (60–90 km/h), moderate or heavy rain (outside odd, foreseeable). | S0 | S0: Not hazardous here: a false warning without a close follower leads at most to a startle or a moderate driver brake (S1, QM in the draft §5.8). | E2 | E2: situation OS-03 is E3, condition W04 is E2; the combination is no more frequent than the rarer of the two (ISO 26262-3 Table B.2, duration). | C0 | n/a | — | Disable function output; transition to driver-controlled mode; illuminate warning lamp.
H-3497 | F-06 | Forward collision warning | M03 | Unrequested Function | Engaged on an undivided rural or arterial road, oncoming traffic: outside the ODD, foreseeable misuse | 60–90 | Snow or ice (outside ODD, foreseeable) | Unrequested Function of 'Forward collision warning' while in Engaged on an undivided rural or arterial road, oncoming traffic: outside the ODD, foreseeable misuse (60–90 km/h), snow or ice (outside odd, foreseeable). | S0 | S0: Not hazardous here: a false warning without a close follower leads at most to a startle or a moderate driver brake (S1, QM in the draft §5.8). | E2 | E2: situation OS-03 is E3, condition W05 is E2; the combination is no more frequent than the rarer of the two (ISO 26262-3 Table B.2, duration). | C0 | n/a | — | Disable function output; transition to driver-controlled mode; illuminate warning lamp.
H-3498 | F-06 | Forward collision warning | M03 | Unrequested Function | Engaged on an undivided rural or arterial road, oncoming traffic: outside the ODD, foreseeable misuse | 60–90 | Fog, visibility below the ODD bound (outside ODD, foreseeable) | Unrequested Function of 'Forward collision warning' while in Engaged on an undivided rural or arterial road, oncoming traffic: outside the ODD, foreseeable misuse (60–90 km/h), fog, visibility below the odd bound (outside odd, foreseeable). | S0 | S0: Not hazardous here: a false warning without a close follower leads at most to a startle or a moderate driver brake (S1, QM in the draft §5.8). | E1 | E1: situation OS-03 is E3, condition W06 is E1; the combination is no more frequent than the rarer of the two (ISO 26262-3 Table B.2, duration). | C0 | n/a | — | Disable function output; transition to driver-controlled mode; illuminate warning lamp.
H-3499 | F-06 | Forward collision warning | M03 | Unrequested Function | Engaged on an urban arterial, pedestrians and cyclists near the lane edge: outside the ODD, foreseeable misuse | 30–60 | Dry, daylight | Unrequested Function of 'Forward collision warning' while in Engaged on an urban arterial, pedestrians and cyclists near the lane edge: outside the ODD, foreseeable misuse (30–60 km/h), dry, daylight. | S0 | S0: Not hazardous here: a false warning without a close follower leads at most to a startle or a moderate driver brake (S1, QM in the draft §5.8). | E3 | E3: situation OS-04 is E3, condition W01 is E4; the combination is no more frequent than the rarer of the two (ISO 26262-3 Table B.2, duration). | C0 | n/a | — | Disable function output; transition to driver-controlled mode; illuminate warning lamp.
H-3500 | F-06 | Forward collision warning | M03 | Unrequested Function | Engaged on an urban arterial, pedestrians and cyclists near the lane edge: outside the ODD, foreseeable misuse | 30–60 | Wet road or light rain | Unrequested Function of 'Forward collision warning' while in Engaged on an urban arterial, pedestrians and cyclists near the lane edge: outside the ODD, foreseeable misuse (30–60 km/h), wet road or light rain. | S0 | S0: Not hazardous here: a false warning without a close follower leads at most to a startle or a moderate driver brake (S1, QM in the draft §5.8). | E3 | E3: situation OS-04 is E3, condition W02 is E3; the combination is no more frequent than the rarer of the two (ISO 26262-3 Table B.2, duration). | C0 | n/a | — | Disable function output; transition to driver-controlled mode; illuminate warning lamp.
H-3501 | F-06 | Forward collision warning | M03 | Unrequested Function | Engaged on an urban arterial, pedestrians and cyclists near the lane edge: outside the ODD, foreseeable misuse | 30–60 | Night, dry, headlights | Unrequested Function of 'Forward collision warning' while in Engaged on an urban arterial, pedestrians and cyclists near the lane edge: outside the ODD, foreseeable misuse (30–60 km/h), night, dry, headlights. | S0 | S0: Not hazardous here: a false warning without a close follower leads at most to a startle or a moderate driver brake (S1, QM in the draft §5.8). | E3 | E3: situation OS-04 is E3, condition W03 is E3; the combination is no more frequent than the rarer of the two (ISO 26262-3 Table B.2, duration). | C0 | n/a | — | Disable function output; transition to driver-controlled mode; illuminate warning lamp.
H-3502 | F-06 | Forward collision warning | M03 | Unrequested Function | Engaged on an urban arterial, pedestrians and cyclists near the lane edge: outside the ODD, foreseeable misuse | 30–60 | Moderate or heavy rain (outside ODD, foreseeable) | Unrequested Function of 'Forward collision warning' while in Engaged on an urban arterial, pedestrians and cyclists near the lane edge: outside the ODD, foreseeable misuse (30–60 km/h), moderate or heavy rain (outside odd, foreseeable). | S0 | S0: Not hazardous here: a false warning without a close follower leads at most to a startle or a moderate driver brake (S1, QM in the draft §5.8). | E2 | E2: situation OS-04 is E3, condition W04 is E2; the combination is no more frequent than the rarer of the two (ISO 26262-3 Table B.2, duration). | C0 | n/a | — | Disable function output; transition to driver-controlled mode; illuminate warning lamp.
H-3503 | F-06 | Forward collision warning | M03 | Unrequested Function | Engaged on an urban arterial, pedestrians and cyclists near the lane edge: outside the ODD, foreseeable misuse | 30–60 | Snow or ice (outside ODD, foreseeable) | Unrequested Function of 'Forward collision warning' while in Engaged on an urban arterial, pedestrians and cyclists near the lane edge: outside the ODD, foreseeable misuse (30–60 km/h), snow or ice (outside odd, foreseeable). | S0 | S0: Not hazardous here: a false warning without a close follower leads at most to a startle or a moderate driver brake (S1, QM in the draft §5.8). | E2 | E2: situation OS-04 is E3, condition W05 is E2; the combination is no more frequent than the rarer of the two (ISO 26262-3 Table B.2, duration). | C0 | n/a | — | Disable function output; transition to driver-controlled mode; illuminate warning lamp.
H-3504 | F-06 | Forward collision warning | M03 | Unrequested Function | Engaged on an urban arterial, pedestrians and cyclists near the lane edge: outside the ODD, foreseeable misuse | 30–60 | Fog, visibility below the ODD bound (outside ODD, foreseeable) | Unrequested Function of 'Forward collision warning' while in Engaged on an urban arterial, pedestrians and cyclists near the lane edge: outside the ODD, foreseeable misuse (30–60 km/h), fog, visibility below the odd bound (outside odd, foreseeable). | S0 | S0: Not hazardous here: a false warning without a close follower leads at most to a startle or a moderate driver brake (S1, QM in the draft §5.8). | E1 | E1: situation OS-04 is E3, condition W06 is E1; the combination is no more frequent than the rarer of the two (ISO 26262-3 Table B.2, duration). | C0 | n/a | — | Disable function output; transition to driver-controlled mode; illuminate warning lamp.
H-3505 | F-06 | Forward collision warning | M03 | Unrequested Function | Following a lead vehicle at a short gap, dense traffic | 30–110 | Dry, daylight | Unrequested Function of 'Forward collision warning' while in Following a lead vehicle at a short gap, dense traffic (30–110 km/h), dry, daylight. | S2 | S2: driver reflex-brakes on a false warning in dense traffic; rear impact by a follower. | E4 | E4: situation OS-05 is E4, condition W01 is E4; the combination is no more frequent than the rarer of the two (ISO 26262-3 Table B.2, duration). | C1 | C1: the warning does not actuate; most drivers glance at the scene and brake moderately or not at all (≥ 99 %). | A | Disable function output; transition to driver-controlled mode; illuminate warning lamp.
H-3506 | F-06 | Forward collision warning | M03 | Unrequested Function | Following a lead vehicle at a short gap, dense traffic | 30–110 | Wet road or light rain | Unrequested Function of 'Forward collision warning' while in Following a lead vehicle at a short gap, dense traffic (30–110 km/h), wet road or light rain. | S2 | S2: driver reflex-brakes on a false warning in dense traffic; rear impact by a follower. | E3 | E3: situation OS-05 is E4, condition W02 is E3; the combination is no more frequent than the rarer of the two (ISO 26262-3 Table B.2, duration). | C1 | C1: the warning does not actuate; most drivers glance at the scene and brake moderately or not at all (≥ 99 %). | QM | Disable function output; transition to driver-controlled mode; illuminate warning lamp.
H-3507 | F-06 | Forward collision warning | M03 | Unrequested Function | Following a lead vehicle at a short gap, dense traffic | 30–110 | Night, dry, headlights | Unrequested Function of 'Forward collision warning' while in Following a lead vehicle at a short gap, dense traffic (30–110 km/h), night, dry, headlights. | S2 | S2: driver reflex-brakes on a false warning in dense traffic; rear impact by a follower. | E3 | E3: situation OS-05 is E4, condition W03 is E3; the combination is no more frequent than the rarer of the two (ISO 26262-3 Table B.2, duration). | C1 | C1: the warning does not actuate; most drivers glance at the scene and brake moderately or not at all (≥ 99 %). | QM | Disable function output; transition to driver-controlled mode; illuminate warning lamp.
H-3508 | F-06 | Forward collision warning | M03 | Unrequested Function | Following a lead vehicle at a short gap, dense traffic | 30–110 | Moderate or heavy rain (outside ODD, foreseeable) | Unrequested Function of 'Forward collision warning' while in Following a lead vehicle at a short gap, dense traffic (30–110 km/h), moderate or heavy rain (outside odd, foreseeable). | S2 | S2: driver reflex-brakes on a false warning in dense traffic; rear impact by a follower. | E2 | E2: situation OS-05 is E4, condition W04 is E2; the combination is no more frequent than the rarer of the two (ISO 26262-3 Table B.2, duration). | C1 | C1: the warning does not actuate; most drivers glance at the scene and brake moderately or not at all (≥ 99 %). | QM | Disable function output; transition to driver-controlled mode; illuminate warning lamp.
H-3509 | F-06 | Forward collision warning | M03 | Unrequested Function | Following a lead vehicle at a short gap, dense traffic | 30–110 | Snow or ice (outside ODD, foreseeable) | Unrequested Function of 'Forward collision warning' while in Following a lead vehicle at a short gap, dense traffic (30–110 km/h), snow or ice (outside odd, foreseeable). | S3 | S2: driver reflex-brakes on a false warning in dense traffic; rear impact by a follower. Snow/ice: unexpected braking can destabilise the vehicle (S+1). | E2 | E2: situation OS-05 is E4, condition W05 is E2; the combination is no more frequent than the rarer of the two (ISO 26262-3 Table B.2, duration). | C2 | C1: the warning does not actuate; most drivers glance at the scene and brake moderately or not at all (≥ 99 %). Snow/ice (C+1). | A | Disable function output; transition to driver-controlled mode; illuminate warning lamp.
H-3510 | F-06 | Forward collision warning | M03 | Unrequested Function | Following a lead vehicle at a short gap, dense traffic | 30–110 | Fog, visibility below the ODD bound (outside ODD, foreseeable) | Unrequested Function of 'Forward collision warning' while in Following a lead vehicle at a short gap, dense traffic (30–110 km/h), fog, visibility below the odd bound (outside odd, foreseeable). | S2 | S2: driver reflex-brakes on a false warning in dense traffic; rear impact by a follower. | E1 | E1: situation OS-05 is E4, condition W06 is E1; the combination is no more frequent than the rarer of the two (ISO 26262-3 Table B.2, duration). | C1 | C1: the warning does not actuate; most drivers glance at the scene and brake moderately or not at all (≥ 99 %). | QM | Disable function output; transition to driver-controlled mode; illuminate warning lamp.
H-3511 | F-06 | Forward collision warning | M03 | Unrequested Function | Stop-and-go queue or standstill behind a lead; pedestrians may cross | 0–30 | Dry, daylight | Unrequested Function of 'Forward collision warning' while in Stop-and-go queue or standstill behind a lead; pedestrians may cross (0–30 km/h), dry, daylight. | S0 | S0: Not hazardous here: a false warning without a close follower leads at most to a startle or a moderate driver brake (S1, QM in the draft §5.8). | E3 | E3: situation OS-06 is E3, condition W01 is E4; the combination is no more frequent than the rarer of the two (ISO 26262-3 Table B.2, duration). | C0 | n/a | — | Disable function output; transition to driver-controlled mode; illuminate warning lamp.
H-3512 | F-06 | Forward collision warning | M03 | Unrequested Function | Stop-and-go queue or standstill behind a lead; pedestrians may cross | 0–30 | Wet road or light rain | Unrequested Function of 'Forward collision warning' while in Stop-and-go queue or standstill behind a lead; pedestrians may cross (0–30 km/h), wet road or light rain. | S0 | S0: Not hazardous here: a false warning without a close follower leads at most to a startle or a moderate driver brake (S1, QM in the draft §5.8). | E3 | E3: situation OS-06 is E3, condition W02 is E3; the combination is no more frequent than the rarer of the two (ISO 26262-3 Table B.2, duration). | C0 | n/a | — | Disable function output; transition to driver-controlled mode; illuminate warning lamp.
H-3513 | F-06 | Forward collision warning | M03 | Unrequested Function | Stop-and-go queue or standstill behind a lead; pedestrians may cross | 0–30 | Night, dry, headlights | Unrequested Function of 'Forward collision warning' while in Stop-and-go queue or standstill behind a lead; pedestrians may cross (0–30 km/h), night, dry, headlights. | S0 | S0: Not hazardous here: a false warning without a close follower leads at most to a startle or a moderate driver brake (S1, QM in the draft §5.8). | E3 | E3: situation OS-06 is E3, condition W03 is E3; the combination is no more frequent than the rarer of the two (ISO 26262-3 Table B.2, duration). | C0 | n/a | — | Disable function output; transition to driver-controlled mode; illuminate warning lamp.
H-3514 | F-06 | Forward collision warning | M03 | Unrequested Function | Stop-and-go queue or standstill behind a lead; pedestrians may cross | 0–30 | Moderate or heavy rain (outside ODD, foreseeable) | Unrequested Function of 'Forward collision warning' while in Stop-and-go queue or standstill behind a lead; pedestrians may cross (0–30 km/h), moderate or heavy rain (outside odd, foreseeable). | S0 | S0: Not hazardous here: a false warning without a close follower leads at most to a startle or a moderate driver brake (S1, QM in the draft §5.8). | E2 | E2: situation OS-06 is E3, condition W04 is E2; the combination is no more frequent than the rarer of the two (ISO 26262-3 Table B.2, duration). | C0 | n/a | — | Disable function output; transition to driver-controlled mode; illuminate warning lamp.
H-3515 | F-06 | Forward collision warning | M03 | Unrequested Function | Stop-and-go queue or standstill behind a lead; pedestrians may cross | 0–30 | Snow or ice (outside ODD, foreseeable) | Unrequested Function of 'Forward collision warning' while in Stop-and-go queue or standstill behind a lead; pedestrians may cross (0–30 km/h), snow or ice (outside odd, foreseeable). | S0 | S0: Not hazardous here: a false warning without a close follower leads at most to a startle or a moderate driver brake (S1, QM in the draft §5.8). | E2 | E2: situation OS-06 is E3, condition W05 is E2; the combination is no more frequent than the rarer of the two (ISO 26262-3 Table B.2, duration). | C0 | n/a | — | Disable function output; transition to driver-controlled mode; illuminate warning lamp.
H-3516 | F-06 | Forward collision warning | M03 | Unrequested Function | Stop-and-go queue or standstill behind a lead; pedestrians may cross | 0–30 | Fog, visibility below the ODD bound (outside ODD, foreseeable) | Unrequested Function of 'Forward collision warning' while in Stop-and-go queue or standstill behind a lead; pedestrians may cross (0–30 km/h), fog, visibility below the odd bound (outside odd, foreseeable). | S0 | S0: Not hazardous here: a false warning without a close follower leads at most to a startle or a moderate driver brake (S1, QM in the draft §5.8). | E1 | E1: situation OS-06 is E3, condition W06 is E1; the combination is no more frequent than the rarer of the two (ISO 26262-3 Table B.2, duration). | C0 | n/a | — | Disable function output; transition to driver-controlled mode; illuminate warning lamp.
H-3517 | F-06 | Forward collision warning | M03 | Unrequested Function | Approaching slower or stationary traffic from highway speed | 70–110 | Dry, daylight | Unrequested Function of 'Forward collision warning' while in Approaching slower or stationary traffic from highway speed (70–110 km/h), dry, daylight. | S0 | S0: Not hazardous here: a false warning without a close follower leads at most to a startle or a moderate driver brake (S1, QM in the draft §5.8). | E4 | E4: situation OS-07 is E4, condition W01 is E4; the combination is no more frequent than the rarer of the two (ISO 26262-3 Table B.2, duration). | C0 | n/a | — | Disable function output; transition to driver-controlled mode; illuminate warning lamp.
H-3518 | F-06 | Forward collision warning | M03 | Unrequested Function | Approaching slower or stationary traffic from highway speed | 70–110 | Wet road or light rain | Unrequested Function of 'Forward collision warning' while in Approaching slower or stationary traffic from highway speed (70–110 km/h), wet road or light rain. | S0 | S0: Not hazardous here: a false warning without a close follower leads at most to a startle or a moderate driver brake (S1, QM in the draft §5.8). | E3 | E3: situation OS-07 is E4, condition W02 is E3; the combination is no more frequent than the rarer of the two (ISO 26262-3 Table B.2, duration). | C0 | n/a | — | Disable function output; transition to driver-controlled mode; illuminate warning lamp.
H-3519 | F-06 | Forward collision warning | M03 | Unrequested Function | Approaching slower or stationary traffic from highway speed | 70–110 | Night, dry, headlights | Unrequested Function of 'Forward collision warning' while in Approaching slower or stationary traffic from highway speed (70–110 km/h), night, dry, headlights. | S0 | S0: Not hazardous here: a false warning without a close follower leads at most to a startle or a moderate driver brake (S1, QM in the draft §5.8). | E3 | E3: situation OS-07 is E4, condition W03 is E3; the combination is no more frequent than the rarer of the two (ISO 26262-3 Table B.2, duration). | C0 | n/a | — | Disable function output; transition to driver-controlled mode; illuminate warning lamp.
H-3520 | F-06 | Forward collision warning | M03 | Unrequested Function | Approaching slower or stationary traffic from highway speed | 70–110 | Moderate or heavy rain (outside ODD, foreseeable) | Unrequested Function of 'Forward collision warning' while in Approaching slower or stationary traffic from highway speed (70–110 km/h), moderate or heavy rain (outside odd, foreseeable). | S0 | S0: Not hazardous here: a false warning without a close follower leads at most to a startle or a moderate driver brake (S1, QM in the draft §5.8). | E2 | E2: situation OS-07 is E4, condition W04 is E2; the combination is no more frequent than the rarer of the two (ISO 26262-3 Table B.2, duration). | C0 | n/a | — | Disable function output; transition to driver-controlled mode; illuminate warning lamp.
H-3521 | F-06 | Forward collision warning | M03 | Unrequested Function | Approaching slower or stationary traffic from highway speed | 70–110 | Snow or ice (outside ODD, foreseeable) | Unrequested Function of 'Forward collision warning' while in Approaching slower or stationary traffic from highway speed (70–110 km/h), snow or ice (outside odd, foreseeable). | S0 | S0: Not hazardous here: a false warning without a close follower leads at most to a startle or a moderate driver brake (S1, QM in the draft §5.8). | E2 | E2: situation OS-07 is E4, condition W05 is E2; the combination is no more frequent than the rarer of the two (ISO 26262-3 Table B.2, duration). | C0 | n/a | — | Disable function output; transition to driver-controlled mode; illuminate warning lamp.
H-3522 | F-06 | Forward collision warning | M03 | Unrequested Function | Approaching slower or stationary traffic from highway speed | 70–110 | Fog, visibility below the ODD bound (outside ODD, foreseeable) | Unrequested Function of 'Forward collision warning' while in Approaching slower or stationary traffic from highway speed (70–110 km/h), fog, visibility below the odd bound (outside odd, foreseeable). | S0 | S0: Not hazardous here: a false warning without a close follower leads at most to a startle or a moderate driver brake (S1, QM in the draft §5.8). | E1 | E1: situation OS-07 is E4, condition W06 is E1; the combination is no more frequent than the rarer of the two (ISO 26262-3 Table B.2, duration). | C0 | n/a | — | Disable function output; transition to driver-controlled mode; illuminate warning lamp.
H-3523 | F-06 | Forward collision warning | M03 | Unrequested Function | Close following vehicle behind (gap < 1.5 s) | 50–110 | Dry, daylight | Unrequested Function of 'Forward collision warning' while in Close following vehicle behind (gap < 1.5 s) (50–110 km/h), dry, daylight. | S2 | S2: driver reflex-brakes with a close follower; rear impact. | E4 | E4: situation OS-08 is E4, condition W01 is E4; the combination is no more frequent than the rarer of the two (ISO 26262-3 Table B.2, duration). | C1 | C1: as OS-05. | A | Disable function output; transition to driver-controlled mode; illuminate warning lamp.
H-3524 | F-06 | Forward collision warning | M03 | Unrequested Function | Close following vehicle behind (gap < 1.5 s) | 50–110 | Wet road or light rain | Unrequested Function of 'Forward collision warning' while in Close following vehicle behind (gap < 1.5 s) (50–110 km/h), wet road or light rain. | S2 | S2: driver reflex-brakes with a close follower; rear impact. | E3 | E3: situation OS-08 is E4, condition W02 is E3; the combination is no more frequent than the rarer of the two (ISO 26262-3 Table B.2, duration). | C1 | C1: as OS-05. | QM | Disable function output; transition to driver-controlled mode; illuminate warning lamp.
H-3525 | F-06 | Forward collision warning | M03 | Unrequested Function | Close following vehicle behind (gap < 1.5 s) | 50–110 | Night, dry, headlights | Unrequested Function of 'Forward collision warning' while in Close following vehicle behind (gap < 1.5 s) (50–110 km/h), night, dry, headlights. | S2 | S2: driver reflex-brakes with a close follower; rear impact. | E3 | E3: situation OS-08 is E4, condition W03 is E3; the combination is no more frequent than the rarer of the two (ISO 26262-3 Table B.2, duration). | C1 | C1: as OS-05. | QM | Disable function output; transition to driver-controlled mode; illuminate warning lamp.
H-3526 | F-06 | Forward collision warning | M03 | Unrequested Function | Close following vehicle behind (gap < 1.5 s) | 50–110 | Moderate or heavy rain (outside ODD, foreseeable) | Unrequested Function of 'Forward collision warning' while in Close following vehicle behind (gap < 1.5 s) (50–110 km/h), moderate or heavy rain (outside odd, foreseeable). | S2 | S2: driver reflex-brakes with a close follower; rear impact. | E2 | E2: situation OS-08 is E4, condition W04 is E2; the combination is no more frequent than the rarer of the two (ISO 26262-3 Table B.2, duration). | C1 | C1: as OS-05. | QM | Disable function output; transition to driver-controlled mode; illuminate warning lamp.
H-3527 | F-06 | Forward collision warning | M03 | Unrequested Function | Close following vehicle behind (gap < 1.5 s) | 50–110 | Snow or ice (outside ODD, foreseeable) | Unrequested Function of 'Forward collision warning' while in Close following vehicle behind (gap < 1.5 s) (50–110 km/h), snow or ice (outside odd, foreseeable). | S3 | S2: driver reflex-brakes with a close follower; rear impact. Snow/ice: unexpected braking can destabilise the vehicle (S+1). | E2 | E2: situation OS-08 is E4, condition W05 is E2; the combination is no more frequent than the rarer of the two (ISO 26262-3 Table B.2, duration). | C2 | C1: as OS-05. Snow/ice (C+1). | A | Disable function output; transition to driver-controlled mode; illuminate warning lamp.
H-3528 | F-06 | Forward collision warning | M03 | Unrequested Function | Close following vehicle behind (gap < 1.5 s) | 50–110 | Fog, visibility below the ODD bound (outside ODD, foreseeable) | Unrequested Function of 'Forward collision warning' while in Close following vehicle behind (gap < 1.5 s) (50–110 km/h), fog, visibility below the odd bound (outside odd, foreseeable). | S2 | S2: driver reflex-brakes with a close follower; rear impact. | E1 | E1: situation OS-08 is E4, condition W06 is E1; the combination is no more frequent than the rarer of the two (ISO 26262-3 Table B.2, duration). | C1 | C1: as OS-05. | QM | Disable function output; transition to driver-controlled mode; illuminate warning lamp.
H-3529 | F-06 | Forward collision warning | M03 | Unrequested Function | Imminent collision where the stock PCS/AEB would intervene | 0–120 | Dry, daylight | Unrequested Function of 'Forward collision warning' while in Imminent collision where the stock PCS/AEB would intervene (0–120 km/h), dry, daylight. | S0 | S0: Not hazardous here: a false warning without a close follower leads at most to a startle or a moderate driver brake (S1, QM in the draft §5.8). | E2 | E2: situation OS-09 is E2, condition W01 is E4; the combination is no more frequent than the rarer of the two (ISO 26262-3 Table B.2, duration). | C0 | n/a | — | Disable function output; transition to driver-controlled mode; illuminate warning lamp.
H-3530 | F-06 | Forward collision warning | M03 | Unrequested Function | Imminent collision where the stock PCS/AEB would intervene | 0–120 | Wet road or light rain | Unrequested Function of 'Forward collision warning' while in Imminent collision where the stock PCS/AEB would intervene (0–120 km/h), wet road or light rain. | S0 | S0: Not hazardous here: a false warning without a close follower leads at most to a startle or a moderate driver brake (S1, QM in the draft §5.8). | E2 | E2: situation OS-09 is E2, condition W02 is E3; the combination is no more frequent than the rarer of the two (ISO 26262-3 Table B.2, duration). | C0 | n/a | — | Disable function output; transition to driver-controlled mode; illuminate warning lamp.
H-3531 | F-06 | Forward collision warning | M03 | Unrequested Function | Imminent collision where the stock PCS/AEB would intervene | 0–120 | Night, dry, headlights | Unrequested Function of 'Forward collision warning' while in Imminent collision where the stock PCS/AEB would intervene (0–120 km/h), night, dry, headlights. | S0 | S0: Not hazardous here: a false warning without a close follower leads at most to a startle or a moderate driver brake (S1, QM in the draft §5.8). | E2 | E2: situation OS-09 is E2, condition W03 is E3; the combination is no more frequent than the rarer of the two (ISO 26262-3 Table B.2, duration). | C0 | n/a | — | Disable function output; transition to driver-controlled mode; illuminate warning lamp.
H-3532 | F-06 | Forward collision warning | M03 | Unrequested Function | Imminent collision where the stock PCS/AEB would intervene | 0–120 | Moderate or heavy rain (outside ODD, foreseeable) | Unrequested Function of 'Forward collision warning' while in Imminent collision where the stock PCS/AEB would intervene (0–120 km/h), moderate or heavy rain (outside odd, foreseeable). | S0 | S0: Not hazardous here: a false warning without a close follower leads at most to a startle or a moderate driver brake (S1, QM in the draft §5.8). | E2 | E2: situation OS-09 is E2, condition W04 is E2; the combination is no more frequent than the rarer of the two (ISO 26262-3 Table B.2, duration). | C0 | n/a | — | Disable function output; transition to driver-controlled mode; illuminate warning lamp.
H-3533 | F-06 | Forward collision warning | M03 | Unrequested Function | Imminent collision where the stock PCS/AEB would intervene | 0–120 | Snow or ice (outside ODD, foreseeable) | Unrequested Function of 'Forward collision warning' while in Imminent collision where the stock PCS/AEB would intervene (0–120 km/h), snow or ice (outside odd, foreseeable). | S0 | S0: Not hazardous here: a false warning without a close follower leads at most to a startle or a moderate driver brake (S1, QM in the draft §5.8). | E2 | E2: situation OS-09 is E2, condition W05 is E2; the combination is no more frequent than the rarer of the two (ISO 26262-3 Table B.2, duration). | C0 | n/a | — | Disable function output; transition to driver-controlled mode; illuminate warning lamp.
H-3534 | F-06 | Forward collision warning | M03 | Unrequested Function | Imminent collision where the stock PCS/AEB would intervene | 0–120 | Fog, visibility below the ODD bound (outside ODD, foreseeable) | Unrequested Function of 'Forward collision warning' while in Imminent collision where the stock PCS/AEB would intervene (0–120 km/h), fog, visibility below the odd bound (outside odd, foreseeable). | S0 | S0: Not hazardous here: a false warning without a close follower leads at most to a startle or a moderate driver brake (S1, QM in the draft §5.8). | E1 | E1: situation OS-09 is E2, condition W06 is E1; the combination is no more frequent than the rarer of the two (ISO 26262-3 Table B.2, duration). | C0 | n/a | — | Disable function output; transition to driver-controlled mode; illuminate warning lamp.
H-3535 | F-06 | Forward collision warning | M03 | Unrequested Function | Driver override while engaged: braking, cancel or evasive steering | 0–110 | Dry, daylight | Unrequested Function of 'Forward collision warning' while in Driver override while engaged: braking, cancel or evasive steering (0–110 km/h), dry, daylight. | S0 | S0: Not hazardous here: a false warning without a close follower leads at most to a startle or a moderate driver brake (S1, QM in the draft §5.8). | E3 | E3: situation OS-10 is E3, condition W01 is E4; the combination is no more frequent than the rarer of the two (ISO 26262-3 Table B.2, duration). | C0 | n/a | — | Disable function output; transition to driver-controlled mode; illuminate warning lamp.
H-3536 | F-06 | Forward collision warning | M03 | Unrequested Function | Driver override while engaged: braking, cancel or evasive steering | 0–110 | Wet road or light rain | Unrequested Function of 'Forward collision warning' while in Driver override while engaged: braking, cancel or evasive steering (0–110 km/h), wet road or light rain. | S0 | S0: Not hazardous here: a false warning without a close follower leads at most to a startle or a moderate driver brake (S1, QM in the draft §5.8). | E3 | E3: situation OS-10 is E3, condition W02 is E3; the combination is no more frequent than the rarer of the two (ISO 26262-3 Table B.2, duration). | C0 | n/a | — | Disable function output; transition to driver-controlled mode; illuminate warning lamp.
H-3537 | F-06 | Forward collision warning | M03 | Unrequested Function | Driver override while engaged: braking, cancel or evasive steering | 0–110 | Night, dry, headlights | Unrequested Function of 'Forward collision warning' while in Driver override while engaged: braking, cancel or evasive steering (0–110 km/h), night, dry, headlights. | S0 | S0: Not hazardous here: a false warning without a close follower leads at most to a startle or a moderate driver brake (S1, QM in the draft §5.8). | E3 | E3: situation OS-10 is E3, condition W03 is E3; the combination is no more frequent than the rarer of the two (ISO 26262-3 Table B.2, duration). | C0 | n/a | — | Disable function output; transition to driver-controlled mode; illuminate warning lamp.
H-3538 | F-06 | Forward collision warning | M03 | Unrequested Function | Driver override while engaged: braking, cancel or evasive steering | 0–110 | Moderate or heavy rain (outside ODD, foreseeable) | Unrequested Function of 'Forward collision warning' while in Driver override while engaged: braking, cancel or evasive steering (0–110 km/h), moderate or heavy rain (outside odd, foreseeable). | S0 | S0: Not hazardous here: a false warning without a close follower leads at most to a startle or a moderate driver brake (S1, QM in the draft §5.8). | E2 | E2: situation OS-10 is E3, condition W04 is E2; the combination is no more frequent than the rarer of the two (ISO 26262-3 Table B.2, duration). | C0 | n/a | — | Disable function output; transition to driver-controlled mode; illuminate warning lamp.
H-3539 | F-06 | Forward collision warning | M03 | Unrequested Function | Driver override while engaged: braking, cancel or evasive steering | 0–110 | Snow or ice (outside ODD, foreseeable) | Unrequested Function of 'Forward collision warning' while in Driver override while engaged: braking, cancel or evasive steering (0–110 km/h), snow or ice (outside odd, foreseeable). | S0 | S0: Not hazardous here: a false warning without a close follower leads at most to a startle or a moderate driver brake (S1, QM in the draft §5.8). | E2 | E2: situation OS-10 is E3, condition W05 is E2; the combination is no more frequent than the rarer of the two (ISO 26262-3 Table B.2, duration). | C0 | n/a | — | Disable function output; transition to driver-controlled mode; illuminate warning lamp.
H-3540 | F-06 | Forward collision warning | M03 | Unrequested Function | Driver override while engaged: braking, cancel or evasive steering | 0–110 | Fog, visibility below the ODD bound (outside ODD, foreseeable) | Unrequested Function of 'Forward collision warning' while in Driver override while engaged: braking, cancel or evasive steering (0–110 km/h), fog, visibility below the odd bound (outside odd, foreseeable). | S0 | S0: Not hazardous here: a false warning without a close follower leads at most to a startle or a moderate driver brake (S1, QM in the draft §5.8). | E1 | E1: situation OS-10 is E3, condition W06 is E1; the combination is no more frequent than the rarer of the two (ISO 26262-3 Table B.2, duration). | C0 | n/a | — | Disable function output; transition to driver-controlled mode; illuminate warning lamp.
H-3541 | F-06 | Forward collision warning | M03 | Unrequested Function | Driver-initiated assisted lane change | 70–110 | Dry, daylight | Unrequested Function of 'Forward collision warning' while in Driver-initiated assisted lane change (70–110 km/h), dry, daylight. | S2 | S2: driver reflex-brakes during a lane change in front of target-lane traffic. | E3 | E3: situation OS-12 is E3, condition W01 is E4; the combination is no more frequent than the rarer of the two (ISO 26262-3 Table B.2, duration). | C1 | C1: as OS-05. | QM | Disable function output; transition to driver-controlled mode; illuminate warning lamp.
H-3542 | F-06 | Forward collision warning | M03 | Unrequested Function | Driver-initiated assisted lane change | 70–110 | Wet road or light rain | Unrequested Function of 'Forward collision warning' while in Driver-initiated assisted lane change (70–110 km/h), wet road or light rain. | S2 | S2: driver reflex-brakes during a lane change in front of target-lane traffic. | E3 | E3: situation OS-12 is E3, condition W02 is E3; the combination is no more frequent than the rarer of the two (ISO 26262-3 Table B.2, duration). | C1 | C1: as OS-05. | QM | Disable function output; transition to driver-controlled mode; illuminate warning lamp.
H-3543 | F-06 | Forward collision warning | M03 | Unrequested Function | Driver-initiated assisted lane change | 70–110 | Night, dry, headlights | Unrequested Function of 'Forward collision warning' while in Driver-initiated assisted lane change (70–110 km/h), night, dry, headlights. | S2 | S2: driver reflex-brakes during a lane change in front of target-lane traffic. | E3 | E3: situation OS-12 is E3, condition W03 is E3; the combination is no more frequent than the rarer of the two (ISO 26262-3 Table B.2, duration). | C1 | C1: as OS-05. | QM | Disable function output; transition to driver-controlled mode; illuminate warning lamp.
H-3544 | F-06 | Forward collision warning | M03 | Unrequested Function | Driver-initiated assisted lane change | 70–110 | Moderate or heavy rain (outside ODD, foreseeable) | Unrequested Function of 'Forward collision warning' while in Driver-initiated assisted lane change (70–110 km/h), moderate or heavy rain (outside odd, foreseeable). | S2 | S2: driver reflex-brakes during a lane change in front of target-lane traffic. | E2 | E2: situation OS-12 is E3, condition W04 is E2; the combination is no more frequent than the rarer of the two (ISO 26262-3 Table B.2, duration). | C1 | C1: as OS-05. | QM | Disable function output; transition to driver-controlled mode; illuminate warning lamp.
H-3545 | F-06 | Forward collision warning | M03 | Unrequested Function | Driver-initiated assisted lane change | 70–110 | Snow or ice (outside ODD, foreseeable) | Unrequested Function of 'Forward collision warning' while in Driver-initiated assisted lane change (70–110 km/h), snow or ice (outside odd, foreseeable). | S3 | S2: driver reflex-brakes during a lane change in front of target-lane traffic. Snow/ice: unexpected braking can destabilise the vehicle (S+1). | E2 | E2: situation OS-12 is E3, condition W05 is E2; the combination is no more frequent than the rarer of the two (ISO 26262-3 Table B.2, duration). | C2 | C1: as OS-05. Snow/ice (C+1). | A | Disable function output; transition to driver-controlled mode; illuminate warning lamp.
H-3546 | F-06 | Forward collision warning | M03 | Unrequested Function | Driver-initiated assisted lane change | 70–110 | Fog, visibility below the ODD bound (outside ODD, foreseeable) | Unrequested Function of 'Forward collision warning' while in Driver-initiated assisted lane change (70–110 km/h), fog, visibility below the odd bound (outside odd, foreseeable). | S2 | S2: driver reflex-brakes during a lane change in front of target-lane traffic. | E1 | E1: situation OS-12 is E3, condition W06 is E1; the combination is no more frequent than the rarer of the two (ISO 26262-3 Table B.2, duration). | C1 | C1: as OS-05. | QM | Disable function output; transition to driver-controlled mode; illuminate warning lamp.
H-3547 | F-06 | Forward collision warning | M03 | Unrequested Function | Manual driving, item powered but not engaged | 0–120 | Dry, daylight | Unrequested Function of 'Forward collision warning' while in Manual driving, item powered but not engaged (0–120 km/h), dry, daylight. | S2 | S2: model FCW also fires when not engaged (selfdrived.py:444); reflex braking with a follower. | E4 | E4: situation OS-13 is E4, condition W01 is E4; the combination is no more frequent than the rarer of the two (ISO 26262-3 Table B.2, duration). | C1 | C1: as OS-05. | A | Disable function output; transition to driver-controlled mode; illuminate warning lamp.
H-3548 | F-06 | Forward collision warning | M03 | Unrequested Function | Manual driving, item powered but not engaged | 0–120 | Wet road or light rain | Unrequested Function of 'Forward collision warning' while in Manual driving, item powered but not engaged (0–120 km/h), wet road or light rain. | S2 | S2: model FCW also fires when not engaged (selfdrived.py:444); reflex braking with a follower. | E3 | E3: situation OS-13 is E4, condition W02 is E3; the combination is no more frequent than the rarer of the two (ISO 26262-3 Table B.2, duration). | C1 | C1: as OS-05. | QM | Disable function output; transition to driver-controlled mode; illuminate warning lamp.
H-3549 | F-06 | Forward collision warning | M03 | Unrequested Function | Manual driving, item powered but not engaged | 0–120 | Night, dry, headlights | Unrequested Function of 'Forward collision warning' while in Manual driving, item powered but not engaged (0–120 km/h), night, dry, headlights. | S2 | S2: model FCW also fires when not engaged (selfdrived.py:444); reflex braking with a follower. | E3 | E3: situation OS-13 is E4, condition W03 is E3; the combination is no more frequent than the rarer of the two (ISO 26262-3 Table B.2, duration). | C1 | C1: as OS-05. | QM | Disable function output; transition to driver-controlled mode; illuminate warning lamp.
H-3550 | F-06 | Forward collision warning | M03 | Unrequested Function | Manual driving, item powered but not engaged | 0–120 | Moderate or heavy rain (outside ODD, foreseeable) | Unrequested Function of 'Forward collision warning' while in Manual driving, item powered but not engaged (0–120 km/h), moderate or heavy rain (outside odd, foreseeable). | S2 | S2: model FCW also fires when not engaged (selfdrived.py:444); reflex braking with a follower. | E2 | E2: situation OS-13 is E4, condition W04 is E2; the combination is no more frequent than the rarer of the two (ISO 26262-3 Table B.2, duration). | C1 | C1: as OS-05. | QM | Disable function output; transition to driver-controlled mode; illuminate warning lamp.
H-3551 | F-06 | Forward collision warning | M03 | Unrequested Function | Manual driving, item powered but not engaged | 0–120 | Snow or ice (outside ODD, foreseeable) | Unrequested Function of 'Forward collision warning' while in Manual driving, item powered but not engaged (0–120 km/h), snow or ice (outside odd, foreseeable). | S3 | S2: model FCW also fires when not engaged (selfdrived.py:444); reflex braking with a follower. Snow/ice: unexpected braking can destabilise the vehicle (S+1). | E2 | E2: situation OS-13 is E4, condition W05 is E2; the combination is no more frequent than the rarer of the two (ISO 26262-3 Table B.2, duration). | C2 | C1: as OS-05. Snow/ice (C+1). | A | Disable function output; transition to driver-controlled mode; illuminate warning lamp.
H-3552 | F-06 | Forward collision warning | M03 | Unrequested Function | Manual driving, item powered but not engaged | 0–120 | Fog, visibility below the ODD bound (outside ODD, foreseeable) | Unrequested Function of 'Forward collision warning' while in Manual driving, item powered but not engaged (0–120 km/h), fog, visibility below the odd bound (outside odd, foreseeable). | S2 | S2: model FCW also fires when not engaged (selfdrived.py:444); reflex braking with a follower. | E1 | E1: situation OS-13 is E4, condition W06 is E1; the combination is no more frequent than the rarer of the two (ISO 26262-3 Table B.2, duration). | C1 | C1: as OS-05. | QM | Disable function output; transition to driver-controlled mode; illuminate warning lamp.
H-3553 | F-06 | Forward collision warning | M03 | Unrequested Function | Engaged outside the ODD (residential street, ramp, tight curve): foreseeable misuse | 15–60 | Dry, daylight | Unrequested Function of 'Forward collision warning' while in Engaged outside the ODD (residential street, ramp, tight curve): foreseeable misuse (15–60 km/h), dry, daylight. | S0 | S0: Not hazardous here: a false warning without a close follower leads at most to a startle or a moderate driver brake (S1, QM in the draft §5.8). | E3 | E3: situation OS-14 is E3, condition W01 is E4; the combination is no more frequent than the rarer of the two (ISO 26262-3 Table B.2, duration). | C0 | n/a | — | Disable function output; transition to driver-controlled mode; illuminate warning lamp.
H-3554 | F-06 | Forward collision warning | M03 | Unrequested Function | Engaged outside the ODD (residential street, ramp, tight curve): foreseeable misuse | 15–60 | Wet road or light rain | Unrequested Function of 'Forward collision warning' while in Engaged outside the ODD (residential street, ramp, tight curve): foreseeable misuse (15–60 km/h), wet road or light rain. | S0 | S0: Not hazardous here: a false warning without a close follower leads at most to a startle or a moderate driver brake (S1, QM in the draft §5.8). | E3 | E3: situation OS-14 is E3, condition W02 is E3; the combination is no more frequent than the rarer of the two (ISO 26262-3 Table B.2, duration). | C0 | n/a | — | Disable function output; transition to driver-controlled mode; illuminate warning lamp.
H-3555 | F-06 | Forward collision warning | M03 | Unrequested Function | Engaged outside the ODD (residential street, ramp, tight curve): foreseeable misuse | 15–60 | Night, dry, headlights | Unrequested Function of 'Forward collision warning' while in Engaged outside the ODD (residential street, ramp, tight curve): foreseeable misuse (15–60 km/h), night, dry, headlights. | S0 | S0: Not hazardous here: a false warning without a close follower leads at most to a startle or a moderate driver brake (S1, QM in the draft §5.8). | E3 | E3: situation OS-14 is E3, condition W03 is E3; the combination is no more frequent than the rarer of the two (ISO 26262-3 Table B.2, duration). | C0 | n/a | — | Disable function output; transition to driver-controlled mode; illuminate warning lamp.
H-3556 | F-06 | Forward collision warning | M03 | Unrequested Function | Engaged outside the ODD (residential street, ramp, tight curve): foreseeable misuse | 15–60 | Moderate or heavy rain (outside ODD, foreseeable) | Unrequested Function of 'Forward collision warning' while in Engaged outside the ODD (residential street, ramp, tight curve): foreseeable misuse (15–60 km/h), moderate or heavy rain (outside odd, foreseeable). | S0 | S0: Not hazardous here: a false warning without a close follower leads at most to a startle or a moderate driver brake (S1, QM in the draft §5.8). | E2 | E2: situation OS-14 is E3, condition W04 is E2; the combination is no more frequent than the rarer of the two (ISO 26262-3 Table B.2, duration). | C0 | n/a | — | Disable function output; transition to driver-controlled mode; illuminate warning lamp.
H-3557 | F-06 | Forward collision warning | M03 | Unrequested Function | Engaged outside the ODD (residential street, ramp, tight curve): foreseeable misuse | 15–60 | Snow or ice (outside ODD, foreseeable) | Unrequested Function of 'Forward collision warning' while in Engaged outside the ODD (residential street, ramp, tight curve): foreseeable misuse (15–60 km/h), snow or ice (outside odd, foreseeable). | S0 | S0: Not hazardous here: a false warning without a close follower leads at most to a startle or a moderate driver brake (S1, QM in the draft §5.8). | E2 | E2: situation OS-14 is E3, condition W05 is E2; the combination is no more frequent than the rarer of the two (ISO 26262-3 Table B.2, duration). | C0 | n/a | — | Disable function output; transition to driver-controlled mode; illuminate warning lamp.
H-3558 | F-06 | Forward collision warning | M03 | Unrequested Function | Engaged outside the ODD (residential street, ramp, tight curve): foreseeable misuse | 15–60 | Fog, visibility below the ODD bound (outside ODD, foreseeable) | Unrequested Function of 'Forward collision warning' while in Engaged outside the ODD (residential street, ramp, tight curve): foreseeable misuse (15–60 km/h), fog, visibility below the odd bound (outside odd, foreseeable). | S0 | S0: Not hazardous here: a false warning without a close follower leads at most to a startle or a moderate driver brake (S1, QM in the draft §5.8). | E1 | E1: situation OS-14 is E3, condition W06 is E1; the combination is no more frequent than the rarer of the two (ISO 26262-3 Table B.2, duration). | C0 | n/a | — | Disable function output; transition to driver-controlled mode; illuminate warning lamp.
H-3559 | F-06 | Forward collision warning | M03 | Unrequested Function | Engaged approaching a signalised or stop-controlled intersection: outside the ODD, foreseeable misuse | 30–90 | Dry, daylight | Unrequested Function of 'Forward collision warning' while in Engaged approaching a signalised or stop-controlled intersection: outside the ODD, foreseeable misuse (30–90 km/h), dry, daylight. | S0 | S0: Not hazardous here: a false warning without a close follower leads at most to a startle or a moderate driver brake (S1, QM in the draft §5.8). | E3 | E3: situation OS-15 is E3, condition W01 is E4; the combination is no more frequent than the rarer of the two (ISO 26262-3 Table B.2, duration). | C0 | n/a | — | Disable function output; transition to driver-controlled mode; illuminate warning lamp.
H-3560 | F-06 | Forward collision warning | M03 | Unrequested Function | Engaged approaching a signalised or stop-controlled intersection: outside the ODD, foreseeable misuse | 30–90 | Wet road or light rain | Unrequested Function of 'Forward collision warning' while in Engaged approaching a signalised or stop-controlled intersection: outside the ODD, foreseeable misuse (30–90 km/h), wet road or light rain. | S0 | S0: Not hazardous here: a false warning without a close follower leads at most to a startle or a moderate driver brake (S1, QM in the draft §5.8). | E3 | E3: situation OS-15 is E3, condition W02 is E3; the combination is no more frequent than the rarer of the two (ISO 26262-3 Table B.2, duration). | C0 | n/a | — | Disable function output; transition to driver-controlled mode; illuminate warning lamp.
H-3561 | F-06 | Forward collision warning | M03 | Unrequested Function | Engaged approaching a signalised or stop-controlled intersection: outside the ODD, foreseeable misuse | 30–90 | Night, dry, headlights | Unrequested Function of 'Forward collision warning' while in Engaged approaching a signalised or stop-controlled intersection: outside the ODD, foreseeable misuse (30–90 km/h), night, dry, headlights. | S0 | S0: Not hazardous here: a false warning without a close follower leads at most to a startle or a moderate driver brake (S1, QM in the draft §5.8). | E3 | E3: situation OS-15 is E3, condition W03 is E3; the combination is no more frequent than the rarer of the two (ISO 26262-3 Table B.2, duration). | C0 | n/a | — | Disable function output; transition to driver-controlled mode; illuminate warning lamp.
H-3562 | F-06 | Forward collision warning | M03 | Unrequested Function | Engaged approaching a signalised or stop-controlled intersection: outside the ODD, foreseeable misuse | 30–90 | Moderate or heavy rain (outside ODD, foreseeable) | Unrequested Function of 'Forward collision warning' while in Engaged approaching a signalised or stop-controlled intersection: outside the ODD, foreseeable misuse (30–90 km/h), moderate or heavy rain (outside odd, foreseeable). | S0 | S0: Not hazardous here: a false warning without a close follower leads at most to a startle or a moderate driver brake (S1, QM in the draft §5.8). | E2 | E2: situation OS-15 is E3, condition W04 is E2; the combination is no more frequent than the rarer of the two (ISO 26262-3 Table B.2, duration). | C0 | n/a | — | Disable function output; transition to driver-controlled mode; illuminate warning lamp.
H-3563 | F-06 | Forward collision warning | M03 | Unrequested Function | Engaged approaching a signalised or stop-controlled intersection: outside the ODD, foreseeable misuse | 30–90 | Snow or ice (outside ODD, foreseeable) | Unrequested Function of 'Forward collision warning' while in Engaged approaching a signalised or stop-controlled intersection: outside the ODD, foreseeable misuse (30–90 km/h), snow or ice (outside odd, foreseeable). | S0 | S0: Not hazardous here: a false warning without a close follower leads at most to a startle or a moderate driver brake (S1, QM in the draft §5.8). | E2 | E2: situation OS-15 is E3, condition W05 is E2; the combination is no more frequent than the rarer of the two (ISO 26262-3 Table B.2, duration). | C0 | n/a | — | Disable function output; transition to driver-controlled mode; illuminate warning lamp.
H-3564 | F-06 | Forward collision warning | M03 | Unrequested Function | Engaged approaching a signalised or stop-controlled intersection: outside the ODD, foreseeable misuse | 30–90 | Fog, visibility below the ODD bound (outside ODD, foreseeable) | Unrequested Function of 'Forward collision warning' while in Engaged approaching a signalised or stop-controlled intersection: outside the ODD, foreseeable misuse (30–90 km/h), fog, visibility below the odd bound (outside odd, foreseeable). | S0 | S0: Not hazardous here: a false warning without a close follower leads at most to a startle or a moderate driver brake (S1, QM in the draft §5.8). | E1 | E1: situation OS-15 is E3, condition W06 is E1; the combination is no more frequent than the rarer of the two (ISO 26262-3 Table B.2, duration). | C0 | n/a | — | Disable function output; transition to driver-controlled mode; illuminate warning lamp.
H-3565 | F-06 | Forward collision warning | M03 | Unrequested Function | Engaged in a rural or arterial curve with oncoming traffic: outside the ODD, foreseeable misuse | 60–90 | Dry, daylight | Unrequested Function of 'Forward collision warning' while in Engaged in a rural or arterial curve with oncoming traffic: outside the ODD, foreseeable misuse (60–90 km/h), dry, daylight. | S0 | S0: Not hazardous here: a false warning without a close follower leads at most to a startle or a moderate driver brake (S1, QM in the draft §5.8). | E3 | E3: situation OS-16 is E3, condition W01 is E4; the combination is no more frequent than the rarer of the two (ISO 26262-3 Table B.2, duration). | C0 | n/a | — | Disable function output; transition to driver-controlled mode; illuminate warning lamp.
H-3566 | F-06 | Forward collision warning | M03 | Unrequested Function | Engaged in a rural or arterial curve with oncoming traffic: outside the ODD, foreseeable misuse | 60–90 | Wet road or light rain | Unrequested Function of 'Forward collision warning' while in Engaged in a rural or arterial curve with oncoming traffic: outside the ODD, foreseeable misuse (60–90 km/h), wet road or light rain. | S0 | S0: Not hazardous here: a false warning without a close follower leads at most to a startle or a moderate driver brake (S1, QM in the draft §5.8). | E3 | E3: situation OS-16 is E3, condition W02 is E3; the combination is no more frequent than the rarer of the two (ISO 26262-3 Table B.2, duration). | C0 | n/a | — | Disable function output; transition to driver-controlled mode; illuminate warning lamp.
H-3567 | F-06 | Forward collision warning | M03 | Unrequested Function | Engaged in a rural or arterial curve with oncoming traffic: outside the ODD, foreseeable misuse | 60–90 | Night, dry, headlights | Unrequested Function of 'Forward collision warning' while in Engaged in a rural or arterial curve with oncoming traffic: outside the ODD, foreseeable misuse (60–90 km/h), night, dry, headlights. | S0 | S0: Not hazardous here: a false warning without a close follower leads at most to a startle or a moderate driver brake (S1, QM in the draft §5.8). | E3 | E3: situation OS-16 is E3, condition W03 is E3; the combination is no more frequent than the rarer of the two (ISO 26262-3 Table B.2, duration). | C0 | n/a | — | Disable function output; transition to driver-controlled mode; illuminate warning lamp.
H-3568 | F-06 | Forward collision warning | M03 | Unrequested Function | Engaged in a rural or arterial curve with oncoming traffic: outside the ODD, foreseeable misuse | 60–90 | Moderate or heavy rain (outside ODD, foreseeable) | Unrequested Function of 'Forward collision warning' while in Engaged in a rural or arterial curve with oncoming traffic: outside the ODD, foreseeable misuse (60–90 km/h), moderate or heavy rain (outside odd, foreseeable). | S0 | S0: Not hazardous here: a false warning without a close follower leads at most to a startle or a moderate driver brake (S1, QM in the draft §5.8). | E2 | E2: situation OS-16 is E3, condition W04 is E2; the combination is no more frequent than the rarer of the two (ISO 26262-3 Table B.2, duration). | C0 | n/a | — | Disable function output; transition to driver-controlled mode; illuminate warning lamp.
H-3569 | F-06 | Forward collision warning | M03 | Unrequested Function | Engaged in a rural or arterial curve with oncoming traffic: outside the ODD, foreseeable misuse | 60–90 | Snow or ice (outside ODD, foreseeable) | Unrequested Function of 'Forward collision warning' while in Engaged in a rural or arterial curve with oncoming traffic: outside the ODD, foreseeable misuse (60–90 km/h), snow or ice (outside odd, foreseeable). | S0 | S0: Not hazardous here: a false warning without a close follower leads at most to a startle or a moderate driver brake (S1, QM in the draft §5.8). | E2 | E2: situation OS-16 is E3, condition W05 is E2; the combination is no more frequent than the rarer of the two (ISO 26262-3 Table B.2, duration). | C0 | n/a | — | Disable function output; transition to driver-controlled mode; illuminate warning lamp.
H-3570 | F-06 | Forward collision warning | M03 | Unrequested Function | Engaged in a rural or arterial curve with oncoming traffic: outside the ODD, foreseeable misuse | 60–90 | Fog, visibility below the ODD bound (outside ODD, foreseeable) | Unrequested Function of 'Forward collision warning' while in Engaged in a rural or arterial curve with oncoming traffic: outside the ODD, foreseeable misuse (60–90 km/h), fog, visibility below the odd bound (outside odd, foreseeable). | S0 | S0: Not hazardous here: a false warning without a close follower leads at most to a startle or a moderate driver brake (S1, QM in the draft §5.8). | E1 | E1: situation OS-16 is E3, condition W06 is E1; the combination is no more frequent than the rarer of the two (ISO 26262-3 Table B.2, duration). | C0 | n/a | — | Disable function output; transition to driver-controlled mode; illuminate warning lamp.
H-3571 | F-06 | Forward collision warning | M03 | Unrequested Function | Engaged on the highway while the driver is not supervising (eyes off the road or hands off for long periods; responds when alerted): foreseeable misuse | 70–110 | Dry, daylight | Unrequested Function of 'Forward collision warning' while in Engaged on the highway while the driver is not supervising (eyes off the road or hands off for long periods; responds when alerted): foreseeable misuse (70–110 km/h), dry, daylight. | S0 | S0: Not hazardous here: a false warning without a close follower leads at most to a startle or a moderate driver brake (S1, QM in the draft §5.8). | E2 | E2: situation OS-17 is E2, condition W01 is E4; the combination is no more frequent than the rarer of the two (ISO 26262-3 Table B.2, duration). | C0 | n/a | — | Disable function output; transition to driver-controlled mode; illuminate warning lamp.
H-3572 | F-06 | Forward collision warning | M03 | Unrequested Function | Engaged on the highway while the driver is not supervising (eyes off the road or hands off for long periods; responds when alerted): foreseeable misuse | 70–110 | Wet road or light rain | Unrequested Function of 'Forward collision warning' while in Engaged on the highway while the driver is not supervising (eyes off the road or hands off for long periods; responds when alerted): foreseeable misuse (70–110 km/h), wet road or light rain. | S0 | S0: Not hazardous here: a false warning without a close follower leads at most to a startle or a moderate driver brake (S1, QM in the draft §5.8). | E2 | E2: situation OS-17 is E2, condition W02 is E3; the combination is no more frequent than the rarer of the two (ISO 26262-3 Table B.2, duration). | C0 | n/a | — | Disable function output; transition to driver-controlled mode; illuminate warning lamp.
H-3573 | F-06 | Forward collision warning | M03 | Unrequested Function | Engaged on the highway while the driver is not supervising (eyes off the road or hands off for long periods; responds when alerted): foreseeable misuse | 70–110 | Night, dry, headlights | Unrequested Function of 'Forward collision warning' while in Engaged on the highway while the driver is not supervising (eyes off the road or hands off for long periods; responds when alerted): foreseeable misuse (70–110 km/h), night, dry, headlights. | S0 | S0: Not hazardous here: a false warning without a close follower leads at most to a startle or a moderate driver brake (S1, QM in the draft §5.8). | E2 | E2: situation OS-17 is E2, condition W03 is E3; the combination is no more frequent than the rarer of the two (ISO 26262-3 Table B.2, duration). | C0 | n/a | — | Disable function output; transition to driver-controlled mode; illuminate warning lamp.
H-3574 | F-06 | Forward collision warning | M03 | Unrequested Function | Engaged on the highway while the driver is not supervising (eyes off the road or hands off for long periods; responds when alerted): foreseeable misuse | 70–110 | Moderate or heavy rain (outside ODD, foreseeable) | Unrequested Function of 'Forward collision warning' while in Engaged on the highway while the driver is not supervising (eyes off the road or hands off for long periods; responds when alerted): foreseeable misuse (70–110 km/h), moderate or heavy rain (outside odd, foreseeable). | S0 | S0: Not hazardous here: a false warning without a close follower leads at most to a startle or a moderate driver brake (S1, QM in the draft §5.8). | E2 | E2: situation OS-17 is E2, condition W04 is E2; the combination is no more frequent than the rarer of the two (ISO 26262-3 Table B.2, duration). | C0 | n/a | — | Disable function output; transition to driver-controlled mode; illuminate warning lamp.
H-3575 | F-06 | Forward collision warning | M03 | Unrequested Function | Engaged on the highway while the driver is not supervising (eyes off the road or hands off for long periods; responds when alerted): foreseeable misuse | 70–110 | Snow or ice (outside ODD, foreseeable) | Unrequested Function of 'Forward collision warning' while in Engaged on the highway while the driver is not supervising (eyes off the road or hands off for long periods; responds when alerted): foreseeable misuse (70–110 km/h), snow or ice (outside odd, foreseeable). | S0 | S0: Not hazardous here: a false warning without a close follower leads at most to a startle or a moderate driver brake (S1, QM in the draft §5.8). | E2 | E2: situation OS-17 is E2, condition W05 is E2; the combination is no more frequent than the rarer of the two (ISO 26262-3 Table B.2, duration). | C0 | n/a | — | Disable function output; transition to driver-controlled mode; illuminate warning lamp.
H-3576 | F-06 | Forward collision warning | M03 | Unrequested Function | Engaged on the highway while the driver is not supervising (eyes off the road or hands off for long periods; responds when alerted): foreseeable misuse | 70–110 | Fog, visibility below the ODD bound (outside ODD, foreseeable) | Unrequested Function of 'Forward collision warning' while in Engaged on the highway while the driver is not supervising (eyes off the road or hands off for long periods; responds when alerted): foreseeable misuse (70–110 km/h), fog, visibility below the odd bound (outside odd, foreseeable). | S0 | S0: Not hazardous here: a false warning without a close follower leads at most to a startle or a moderate driver brake (S1, QM in the draft §5.8). | E1 | E1: situation OS-17 is E2, condition W06 is E1; the combination is no more frequent than the rarer of the two (ISO 26262-3 Table B.2, duration). | C0 | n/a | — | Disable function output; transition to driver-controlled mode; illuminate warning lamp.
H-3577 | F-06 | Forward collision warning | M03 | Unrequested Function | Engaged on the highway with an unresponsive driver (asleep, impaired or incapacitated): foreseeable misuse | 70–110 | Dry, daylight | Unrequested Function of 'Forward collision warning' while in Engaged on the highway with an unresponsive driver (asleep, impaired or incapacitated): foreseeable misuse (70–110 km/h), dry, daylight. | S0 | S0: Not hazardous here: a false warning without a close follower leads at most to a startle or a moderate driver brake (S1, QM in the draft §5.8). | E1 | E1: situation OS-18 is E1, condition W01 is E4; the combination is no more frequent than the rarer of the two (ISO 26262-3 Table B.2, duration). | C0 | n/a | — | Disable function output; transition to driver-controlled mode; illuminate warning lamp.
H-3578 | F-06 | Forward collision warning | M03 | Unrequested Function | Engaged on the highway with an unresponsive driver (asleep, impaired or incapacitated): foreseeable misuse | 70–110 | Wet road or light rain | Unrequested Function of 'Forward collision warning' while in Engaged on the highway with an unresponsive driver (asleep, impaired or incapacitated): foreseeable misuse (70–110 km/h), wet road or light rain. | S0 | S0: Not hazardous here: a false warning without a close follower leads at most to a startle or a moderate driver brake (S1, QM in the draft §5.8). | E1 | E1: situation OS-18 is E1, condition W02 is E3; the combination is no more frequent than the rarer of the two (ISO 26262-3 Table B.2, duration). | C0 | n/a | — | Disable function output; transition to driver-controlled mode; illuminate warning lamp.
H-3579 | F-06 | Forward collision warning | M03 | Unrequested Function | Engaged on the highway with an unresponsive driver (asleep, impaired or incapacitated): foreseeable misuse | 70–110 | Night, dry, headlights | Unrequested Function of 'Forward collision warning' while in Engaged on the highway with an unresponsive driver (asleep, impaired or incapacitated): foreseeable misuse (70–110 km/h), night, dry, headlights. | S0 | S0: Not hazardous here: a false warning without a close follower leads at most to a startle or a moderate driver brake (S1, QM in the draft §5.8). | E1 | E1: situation OS-18 is E1, condition W03 is E3; the combination is no more frequent than the rarer of the two (ISO 26262-3 Table B.2, duration). | C0 | n/a | — | Disable function output; transition to driver-controlled mode; illuminate warning lamp.
H-3580 | F-06 | Forward collision warning | M03 | Unrequested Function | Engaged on the highway with an unresponsive driver (asleep, impaired or incapacitated): foreseeable misuse | 70–110 | Moderate or heavy rain (outside ODD, foreseeable) | Unrequested Function of 'Forward collision warning' while in Engaged on the highway with an unresponsive driver (asleep, impaired or incapacitated): foreseeable misuse (70–110 km/h), moderate or heavy rain (outside odd, foreseeable). | S0 | S0: Not hazardous here: a false warning without a close follower leads at most to a startle or a moderate driver brake (S1, QM in the draft §5.8). | E1 | E1: situation OS-18 is E1, condition W04 is E2; the combination is no more frequent than the rarer of the two (ISO 26262-3 Table B.2, duration). | C0 | n/a | — | Disable function output; transition to driver-controlled mode; illuminate warning lamp.
H-3581 | F-06 | Forward collision warning | M03 | Unrequested Function | Engaged on the highway with an unresponsive driver (asleep, impaired or incapacitated): foreseeable misuse | 70–110 | Snow or ice (outside ODD, foreseeable) | Unrequested Function of 'Forward collision warning' while in Engaged on the highway with an unresponsive driver (asleep, impaired or incapacitated): foreseeable misuse (70–110 km/h), snow or ice (outside odd, foreseeable). | S0 | S0: Not hazardous here: a false warning without a close follower leads at most to a startle or a moderate driver brake (S1, QM in the draft §5.8). | E1 | E1: situation OS-18 is E1, condition W05 is E2; the combination is no more frequent than the rarer of the two (ISO 26262-3 Table B.2, duration). | C0 | n/a | — | Disable function output; transition to driver-controlled mode; illuminate warning lamp.
H-3582 | F-06 | Forward collision warning | M03 | Unrequested Function | Engaged on the highway with an unresponsive driver (asleep, impaired or incapacitated): foreseeable misuse | 70–110 | Fog, visibility below the ODD bound (outside ODD, foreseeable) | Unrequested Function of 'Forward collision warning' while in Engaged on the highway with an unresponsive driver (asleep, impaired or incapacitated): foreseeable misuse (70–110 km/h), fog, visibility below the odd bound (outside odd, foreseeable). | S0 | S0: Not hazardous here: a false warning without a close follower leads at most to a startle or a moderate driver brake (S1, QM in the draft §5.8). | E1 | E1: situation OS-18 is E1, condition W06 is E1; the combination is no more frequent than the rarer of the two (ISO 26262-3 Table B.2, duration). | C0 | n/a | — | Disable function output; transition to driver-controlled mode; illuminate warning lamp.
H-3583 | F-06 | Forward collision warning | M03 | Unrequested Function | Engaged in a roundabout (rotary), cyclists and pedestrians at the entries: outside the ODD, foreseeable misuse | 15–40 | Dry, daylight | Unrequested Function of 'Forward collision warning' while in Engaged in a roundabout (rotary), cyclists and pedestrians at the entries: outside the ODD, foreseeable misuse (15–40 km/h), dry, daylight. | S0 | S0: Not hazardous here: a false warning without a close follower leads at most to a startle or a moderate driver brake (S1, QM in the draft §5.8). | E2 | E2: situation OS-19 is E2, condition W01 is E4; the combination is no more frequent than the rarer of the two (ISO 26262-3 Table B.2, duration). | C0 | n/a | — | Disable function output; transition to driver-controlled mode; illuminate warning lamp.
H-3584 | F-06 | Forward collision warning | M03 | Unrequested Function | Engaged in a roundabout (rotary), cyclists and pedestrians at the entries: outside the ODD, foreseeable misuse | 15–40 | Wet road or light rain | Unrequested Function of 'Forward collision warning' while in Engaged in a roundabout (rotary), cyclists and pedestrians at the entries: outside the ODD, foreseeable misuse (15–40 km/h), wet road or light rain. | S0 | S0: Not hazardous here: a false warning without a close follower leads at most to a startle or a moderate driver brake (S1, QM in the draft §5.8). | E2 | E2: situation OS-19 is E2, condition W02 is E3; the combination is no more frequent than the rarer of the two (ISO 26262-3 Table B.2, duration). | C0 | n/a | — | Disable function output; transition to driver-controlled mode; illuminate warning lamp.
H-3585 | F-06 | Forward collision warning | M03 | Unrequested Function | Engaged in a roundabout (rotary), cyclists and pedestrians at the entries: outside the ODD, foreseeable misuse | 15–40 | Night, dry, headlights | Unrequested Function of 'Forward collision warning' while in Engaged in a roundabout (rotary), cyclists and pedestrians at the entries: outside the ODD, foreseeable misuse (15–40 km/h), night, dry, headlights. | S0 | S0: Not hazardous here: a false warning without a close follower leads at most to a startle or a moderate driver brake (S1, QM in the draft §5.8). | E2 | E2: situation OS-19 is E2, condition W03 is E3; the combination is no more frequent than the rarer of the two (ISO 26262-3 Table B.2, duration). | C0 | n/a | — | Disable function output; transition to driver-controlled mode; illuminate warning lamp.
H-3586 | F-06 | Forward collision warning | M03 | Unrequested Function | Engaged in a roundabout (rotary), cyclists and pedestrians at the entries: outside the ODD, foreseeable misuse | 15–40 | Moderate or heavy rain (outside ODD, foreseeable) | Unrequested Function of 'Forward collision warning' while in Engaged in a roundabout (rotary), cyclists and pedestrians at the entries: outside the ODD, foreseeable misuse (15–40 km/h), moderate or heavy rain (outside odd, foreseeable). | S0 | S0: Not hazardous here: a false warning without a close follower leads at most to a startle or a moderate driver brake (S1, QM in the draft §5.8). | E2 | E2: situation OS-19 is E2, condition W04 is E2; the combination is no more frequent than the rarer of the two (ISO 26262-3 Table B.2, duration). | C0 | n/a | — | Disable function output; transition to driver-controlled mode; illuminate warning lamp.
H-3587 | F-06 | Forward collision warning | M03 | Unrequested Function | Engaged in a roundabout (rotary), cyclists and pedestrians at the entries: outside the ODD, foreseeable misuse | 15–40 | Snow or ice (outside ODD, foreseeable) | Unrequested Function of 'Forward collision warning' while in Engaged in a roundabout (rotary), cyclists and pedestrians at the entries: outside the ODD, foreseeable misuse (15–40 km/h), snow or ice (outside odd, foreseeable). | S0 | S0: Not hazardous here: a false warning without a close follower leads at most to a startle or a moderate driver brake (S1, QM in the draft §5.8). | E2 | E2: situation OS-19 is E2, condition W05 is E2; the combination is no more frequent than the rarer of the two (ISO 26262-3 Table B.2, duration). | C0 | n/a | — | Disable function output; transition to driver-controlled mode; illuminate warning lamp.
H-3588 | F-06 | Forward collision warning | M03 | Unrequested Function | Engaged in a roundabout (rotary), cyclists and pedestrians at the entries: outside the ODD, foreseeable misuse | 15–40 | Fog, visibility below the ODD bound (outside ODD, foreseeable) | Unrequested Function of 'Forward collision warning' while in Engaged in a roundabout (rotary), cyclists and pedestrians at the entries: outside the ODD, foreseeable misuse (15–40 km/h), fog, visibility below the odd bound (outside odd, foreseeable). | S0 | S0: Not hazardous here: a false warning without a close follower leads at most to a startle or a moderate driver brake (S1, QM in the draft §5.8). | E1 | E1: situation OS-19 is E2, condition W06 is E1; the combination is no more frequent than the rarer of the two (ISO 26262-3 Table B.2, duration). | C0 | n/a | — | Disable function output; transition to driver-controlled mode; illuminate warning lamp.
H-3589 | F-06 | Forward collision warning | M03 | Unrequested Function | Engaged through road works: lane shifts, cones, workers near the lane: outside the ODD, foreseeable misuse | 30–90 | Dry, daylight | Unrequested Function of 'Forward collision warning' while in Engaged through road works: lane shifts, cones, workers near the lane: outside the ODD, foreseeable misuse (30–90 km/h), dry, daylight. | S0 | S0: Not hazardous here: a false warning without a close follower leads at most to a startle or a moderate driver brake (S1, QM in the draft §5.8). | E2 | E2: situation OS-20 is E2, condition W01 is E4; the combination is no more frequent than the rarer of the two (ISO 26262-3 Table B.2, duration). | C0 | n/a | — | Disable function output; transition to driver-controlled mode; illuminate warning lamp.
H-3590 | F-06 | Forward collision warning | M03 | Unrequested Function | Engaged through road works: lane shifts, cones, workers near the lane: outside the ODD, foreseeable misuse | 30–90 | Wet road or light rain | Unrequested Function of 'Forward collision warning' while in Engaged through road works: lane shifts, cones, workers near the lane: outside the ODD, foreseeable misuse (30–90 km/h), wet road or light rain. | S0 | S0: Not hazardous here: a false warning without a close follower leads at most to a startle or a moderate driver brake (S1, QM in the draft §5.8). | E2 | E2: situation OS-20 is E2, condition W02 is E3; the combination is no more frequent than the rarer of the two (ISO 26262-3 Table B.2, duration). | C0 | n/a | — | Disable function output; transition to driver-controlled mode; illuminate warning lamp.
H-3591 | F-06 | Forward collision warning | M03 | Unrequested Function | Engaged through road works: lane shifts, cones, workers near the lane: outside the ODD, foreseeable misuse | 30–90 | Night, dry, headlights | Unrequested Function of 'Forward collision warning' while in Engaged through road works: lane shifts, cones, workers near the lane: outside the ODD, foreseeable misuse (30–90 km/h), night, dry, headlights. | S0 | S0: Not hazardous here: a false warning without a close follower leads at most to a startle or a moderate driver brake (S1, QM in the draft §5.8). | E2 | E2: situation OS-20 is E2, condition W03 is E3; the combination is no more frequent than the rarer of the two (ISO 26262-3 Table B.2, duration). | C0 | n/a | — | Disable function output; transition to driver-controlled mode; illuminate warning lamp.
H-3592 | F-06 | Forward collision warning | M03 | Unrequested Function | Engaged through road works: lane shifts, cones, workers near the lane: outside the ODD, foreseeable misuse | 30–90 | Moderate or heavy rain (outside ODD, foreseeable) | Unrequested Function of 'Forward collision warning' while in Engaged through road works: lane shifts, cones, workers near the lane: outside the ODD, foreseeable misuse (30–90 km/h), moderate or heavy rain (outside odd, foreseeable). | S0 | S0: Not hazardous here: a false warning without a close follower leads at most to a startle or a moderate driver brake (S1, QM in the draft §5.8). | E2 | E2: situation OS-20 is E2, condition W04 is E2; the combination is no more frequent than the rarer of the two (ISO 26262-3 Table B.2, duration). | C0 | n/a | — | Disable function output; transition to driver-controlled mode; illuminate warning lamp.
H-3593 | F-06 | Forward collision warning | M03 | Unrequested Function | Engaged through road works: lane shifts, cones, workers near the lane: outside the ODD, foreseeable misuse | 30–90 | Snow or ice (outside ODD, foreseeable) | Unrequested Function of 'Forward collision warning' while in Engaged through road works: lane shifts, cones, workers near the lane: outside the ODD, foreseeable misuse (30–90 km/h), snow or ice (outside odd, foreseeable). | S0 | S0: Not hazardous here: a false warning without a close follower leads at most to a startle or a moderate driver brake (S1, QM in the draft §5.8). | E2 | E2: situation OS-20 is E2, condition W05 is E2; the combination is no more frequent than the rarer of the two (ISO 26262-3 Table B.2, duration). | C0 | n/a | — | Disable function output; transition to driver-controlled mode; illuminate warning lamp.
H-3594 | F-06 | Forward collision warning | M03 | Unrequested Function | Engaged through road works: lane shifts, cones, workers near the lane: outside the ODD, foreseeable misuse | 30–90 | Fog, visibility below the ODD bound (outside ODD, foreseeable) | Unrequested Function of 'Forward collision warning' while in Engaged through road works: lane shifts, cones, workers near the lane: outside the ODD, foreseeable misuse (30–90 km/h), fog, visibility below the odd bound (outside odd, foreseeable). | S0 | S0: Not hazardous here: a false warning without a close follower leads at most to a startle or a moderate driver brake (S1, QM in the draft §5.8). | E1 | E1: situation OS-20 is E2, condition W06 is E1; the combination is no more frequent than the rarer of the two (ISO 26262-3 Table B.2, duration). | C0 | n/a | — | Disable function output; transition to driver-controlled mode; illuminate warning lamp.
H-3595 | F-06 | Forward collision warning | M03 | Unrequested Function | Engaged on a road without lane markings (rural back road or residential street): outside the ODD, foreseeable misuse | 30–90 | Dry, daylight | Unrequested Function of 'Forward collision warning' while in Engaged on a road without lane markings (rural back road or residential street): outside the ODD, foreseeable misuse (30–90 km/h), dry, daylight. | S0 | S0: Not hazardous here: a false warning without a close follower leads at most to a startle or a moderate driver brake (S1, QM in the draft §5.8). | E3 | E3: situation OS-21 is E3, condition W01 is E4; the combination is no more frequent than the rarer of the two (ISO 26262-3 Table B.2, duration). | C0 | n/a | — | Disable function output; transition to driver-controlled mode; illuminate warning lamp.
H-3596 | F-06 | Forward collision warning | M03 | Unrequested Function | Engaged on a road without lane markings (rural back road or residential street): outside the ODD, foreseeable misuse | 30–90 | Wet road or light rain | Unrequested Function of 'Forward collision warning' while in Engaged on a road without lane markings (rural back road or residential street): outside the ODD, foreseeable misuse (30–90 km/h), wet road or light rain. | S0 | S0: Not hazardous here: a false warning without a close follower leads at most to a startle or a moderate driver brake (S1, QM in the draft §5.8). | E3 | E3: situation OS-21 is E3, condition W02 is E3; the combination is no more frequent than the rarer of the two (ISO 26262-3 Table B.2, duration). | C0 | n/a | — | Disable function output; transition to driver-controlled mode; illuminate warning lamp.
H-3597 | F-06 | Forward collision warning | M03 | Unrequested Function | Engaged on a road without lane markings (rural back road or residential street): outside the ODD, foreseeable misuse | 30–90 | Night, dry, headlights | Unrequested Function of 'Forward collision warning' while in Engaged on a road without lane markings (rural back road or residential street): outside the ODD, foreseeable misuse (30–90 km/h), night, dry, headlights. | S0 | S0: Not hazardous here: a false warning without a close follower leads at most to a startle or a moderate driver brake (S1, QM in the draft §5.8). | E3 | E3: situation OS-21 is E3, condition W03 is E3; the combination is no more frequent than the rarer of the two (ISO 26262-3 Table B.2, duration). | C0 | n/a | — | Disable function output; transition to driver-controlled mode; illuminate warning lamp.
H-3598 | F-06 | Forward collision warning | M03 | Unrequested Function | Engaged on a road without lane markings (rural back road or residential street): outside the ODD, foreseeable misuse | 30–90 | Moderate or heavy rain (outside ODD, foreseeable) | Unrequested Function of 'Forward collision warning' while in Engaged on a road without lane markings (rural back road or residential street): outside the ODD, foreseeable misuse (30–90 km/h), moderate or heavy rain (outside odd, foreseeable). | S0 | S0: Not hazardous here: a false warning without a close follower leads at most to a startle or a moderate driver brake (S1, QM in the draft §5.8). | E2 | E2: situation OS-21 is E3, condition W04 is E2; the combination is no more frequent than the rarer of the two (ISO 26262-3 Table B.2, duration). | C0 | n/a | — | Disable function output; transition to driver-controlled mode; illuminate warning lamp.
H-3599 | F-06 | Forward collision warning | M03 | Unrequested Function | Engaged on a road without lane markings (rural back road or residential street): outside the ODD, foreseeable misuse | 30–90 | Snow or ice (outside ODD, foreseeable) | Unrequested Function of 'Forward collision warning' while in Engaged on a road without lane markings (rural back road or residential street): outside the ODD, foreseeable misuse (30–90 km/h), snow or ice (outside odd, foreseeable). | S0 | S0: Not hazardous here: a false warning without a close follower leads at most to a startle or a moderate driver brake (S1, QM in the draft §5.8). | E2 | E2: situation OS-21 is E3, condition W05 is E2; the combination is no more frequent than the rarer of the two (ISO 26262-3 Table B.2, duration). | C0 | n/a | — | Disable function output; transition to driver-controlled mode; illuminate warning lamp.
H-3600 | F-06 | Forward collision warning | M03 | Unrequested Function | Engaged on a road without lane markings (rural back road or residential street): outside the ODD, foreseeable misuse | 30–90 | Fog, visibility below the ODD bound (outside ODD, foreseeable) | Unrequested Function of 'Forward collision warning' while in Engaged on a road without lane markings (rural back road or residential street): outside the ODD, foreseeable misuse (30–90 km/h), fog, visibility below the odd bound (outside odd, foreseeable). | S0 | S0: Not hazardous here: a false warning without a close follower leads at most to a startle or a moderate driver brake (S1, QM in the draft §5.8). | E1 | E1: situation OS-21 is E3, condition W06 is E1; the combination is no more frequent than the rarer of the two (ISO 26262-3 Table B.2, duration). | C0 | n/a | — | Disable function output; transition to driver-controlled mode; illuminate warning lamp.
H-3601 | F-08 | Safety envelope and camera-message forwarding | M03 | Unrequested Function | Limited-access highway, free flow, adjacent traffic | 90–110 | Dry, daylight | Unrequested Function of 'Safety envelope and camera-message forwarding' while in Limited-access highway, free flow, adjacent traffic (90–110 km/h), dry, daylight. | S0 | S0: Not hazardous here: the stock PCS is not demanded outside an imminent-collision situation. | E4 | E4: situation OS-01 is E4, condition W01 is E4; the combination is no more frequent than the rarer of the two (ISO 26262-3 Table B.2, duration). | C0 | n/a | — | Disable function output; transition to driver-controlled mode; illuminate warning lamp.
H-3602 | F-08 | Safety envelope and camera-message forwarding | M03 | Unrequested Function | Limited-access highway, free flow, adjacent traffic | 90–110 | Wet road or light rain | Unrequested Function of 'Safety envelope and camera-message forwarding' while in Limited-access highway, free flow, adjacent traffic (90–110 km/h), wet road or light rain. | S0 | S0: Not hazardous here: the stock PCS is not demanded outside an imminent-collision situation. | E3 | E3: situation OS-01 is E4, condition W02 is E3; the combination is no more frequent than the rarer of the two (ISO 26262-3 Table B.2, duration). | C0 | n/a | — | Disable function output; transition to driver-controlled mode; illuminate warning lamp.
H-3603 | F-08 | Safety envelope and camera-message forwarding | M03 | Unrequested Function | Limited-access highway, free flow, adjacent traffic | 90–110 | Night, dry, headlights | Unrequested Function of 'Safety envelope and camera-message forwarding' while in Limited-access highway, free flow, adjacent traffic (90–110 km/h), night, dry, headlights. | S0 | S0: Not hazardous here: the stock PCS is not demanded outside an imminent-collision situation. | E3 | E3: situation OS-01 is E4, condition W03 is E3; the combination is no more frequent than the rarer of the two (ISO 26262-3 Table B.2, duration). | C0 | n/a | — | Disable function output; transition to driver-controlled mode; illuminate warning lamp.
H-3604 | F-08 | Safety envelope and camera-message forwarding | M03 | Unrequested Function | Limited-access highway, free flow, adjacent traffic | 90–110 | Moderate or heavy rain (outside ODD, foreseeable) | Unrequested Function of 'Safety envelope and camera-message forwarding' while in Limited-access highway, free flow, adjacent traffic (90–110 km/h), moderate or heavy rain (outside odd, foreseeable). | S0 | S0: Not hazardous here: the stock PCS is not demanded outside an imminent-collision situation. | E2 | E2: situation OS-01 is E4, condition W04 is E2; the combination is no more frequent than the rarer of the two (ISO 26262-3 Table B.2, duration). | C0 | n/a | — | Disable function output; transition to driver-controlled mode; illuminate warning lamp.
H-3605 | F-08 | Safety envelope and camera-message forwarding | M03 | Unrequested Function | Limited-access highway, free flow, adjacent traffic | 90–110 | Snow or ice (outside ODD, foreseeable) | Unrequested Function of 'Safety envelope and camera-message forwarding' while in Limited-access highway, free flow, adjacent traffic (90–110 km/h), snow or ice (outside odd, foreseeable). | S0 | S0: Not hazardous here: the stock PCS is not demanded outside an imminent-collision situation. | E2 | E2: situation OS-01 is E4, condition W05 is E2; the combination is no more frequent than the rarer of the two (ISO 26262-3 Table B.2, duration). | C0 | n/a | — | Disable function output; transition to driver-controlled mode; illuminate warning lamp.
H-3606 | F-08 | Safety envelope and camera-message forwarding | M03 | Unrequested Function | Limited-access highway, free flow, adjacent traffic | 90–110 | Fog, visibility below the ODD bound (outside ODD, foreseeable) | Unrequested Function of 'Safety envelope and camera-message forwarding' while in Limited-access highway, free flow, adjacent traffic (90–110 km/h), fog, visibility below the odd bound (outside odd, foreseeable). | S0 | S0: Not hazardous here: the stock PCS is not demanded outside an imminent-collision situation. | E1 | E1: situation OS-01 is E4, condition W06 is E1; the combination is no more frequent than the rarer of the two (ISO 26262-3 Table B.2, duration). | C0 | n/a | — | Disable function output; transition to driver-controlled mode; illuminate warning lamp.
H-3607 | F-08 | Safety envelope and camera-message forwarding | M03 | Unrequested Function | Highway curve near R_ODD with barrier or adjacent traffic | 70–110 | Dry, daylight | Unrequested Function of 'Safety envelope and camera-message forwarding' while in Highway curve near R_ODD with barrier or adjacent traffic (70–110 km/h), dry, daylight. | S0 | S0: Not hazardous here: the stock PCS is not demanded outside an imminent-collision situation. | E3 | E3: situation OS-02 is E3, condition W01 is E4; the combination is no more frequent than the rarer of the two (ISO 26262-3 Table B.2, duration). | C0 | n/a | — | Disable function output; transition to driver-controlled mode; illuminate warning lamp.
H-3608 | F-08 | Safety envelope and camera-message forwarding | M03 | Unrequested Function | Highway curve near R_ODD with barrier or adjacent traffic | 70–110 | Wet road or light rain | Unrequested Function of 'Safety envelope and camera-message forwarding' while in Highway curve near R_ODD with barrier or adjacent traffic (70–110 km/h), wet road or light rain. | S0 | S0: Not hazardous here: the stock PCS is not demanded outside an imminent-collision situation. | E3 | E3: situation OS-02 is E3, condition W02 is E3; the combination is no more frequent than the rarer of the two (ISO 26262-3 Table B.2, duration). | C0 | n/a | — | Disable function output; transition to driver-controlled mode; illuminate warning lamp.
H-3609 | F-08 | Safety envelope and camera-message forwarding | M03 | Unrequested Function | Highway curve near R_ODD with barrier or adjacent traffic | 70–110 | Night, dry, headlights | Unrequested Function of 'Safety envelope and camera-message forwarding' while in Highway curve near R_ODD with barrier or adjacent traffic (70–110 km/h), night, dry, headlights. | S0 | S0: Not hazardous here: the stock PCS is not demanded outside an imminent-collision situation. | E3 | E3: situation OS-02 is E3, condition W03 is E3; the combination is no more frequent than the rarer of the two (ISO 26262-3 Table B.2, duration). | C0 | n/a | — | Disable function output; transition to driver-controlled mode; illuminate warning lamp.
H-3610 | F-08 | Safety envelope and camera-message forwarding | M03 | Unrequested Function | Highway curve near R_ODD with barrier or adjacent traffic | 70–110 | Moderate or heavy rain (outside ODD, foreseeable) | Unrequested Function of 'Safety envelope and camera-message forwarding' while in Highway curve near R_ODD with barrier or adjacent traffic (70–110 km/h), moderate or heavy rain (outside odd, foreseeable). | S0 | S0: Not hazardous here: the stock PCS is not demanded outside an imminent-collision situation. | E2 | E2: situation OS-02 is E3, condition W04 is E2; the combination is no more frequent than the rarer of the two (ISO 26262-3 Table B.2, duration). | C0 | n/a | — | Disable function output; transition to driver-controlled mode; illuminate warning lamp.
H-3611 | F-08 | Safety envelope and camera-message forwarding | M03 | Unrequested Function | Highway curve near R_ODD with barrier or adjacent traffic | 70–110 | Snow or ice (outside ODD, foreseeable) | Unrequested Function of 'Safety envelope and camera-message forwarding' while in Highway curve near R_ODD with barrier or adjacent traffic (70–110 km/h), snow or ice (outside odd, foreseeable). | S0 | S0: Not hazardous here: the stock PCS is not demanded outside an imminent-collision situation. | E2 | E2: situation OS-02 is E3, condition W05 is E2; the combination is no more frequent than the rarer of the two (ISO 26262-3 Table B.2, duration). | C0 | n/a | — | Disable function output; transition to driver-controlled mode; illuminate warning lamp.
H-3612 | F-08 | Safety envelope and camera-message forwarding | M03 | Unrequested Function | Highway curve near R_ODD with barrier or adjacent traffic | 70–110 | Fog, visibility below the ODD bound (outside ODD, foreseeable) | Unrequested Function of 'Safety envelope and camera-message forwarding' while in Highway curve near R_ODD with barrier or adjacent traffic (70–110 km/h), fog, visibility below the odd bound (outside odd, foreseeable). | S0 | S0: Not hazardous here: the stock PCS is not demanded outside an imminent-collision situation. | E1 | E1: situation OS-02 is E3, condition W06 is E1; the combination is no more frequent than the rarer of the two (ISO 26262-3 Table B.2, duration). | C0 | n/a | — | Disable function output; transition to driver-controlled mode; illuminate warning lamp.
H-3613 | F-08 | Safety envelope and camera-message forwarding | M03 | Unrequested Function | Engaged on an undivided rural or arterial road, oncoming traffic: outside the ODD, foreseeable misuse | 60–90 | Dry, daylight | Unrequested Function of 'Safety envelope and camera-message forwarding' while in Engaged on an undivided rural or arterial road, oncoming traffic: outside the ODD, foreseeable misuse (60–90 km/h), dry, daylight. | S0 | S0: Not hazardous here: the stock PCS is not demanded outside an imminent-collision situation. | E3 | E3: situation OS-03 is E3, condition W01 is E4; the combination is no more frequent than the rarer of the two (ISO 26262-3 Table B.2, duration). | C0 | n/a | — | Disable function output; transition to driver-controlled mode; illuminate warning lamp.
H-3614 | F-08 | Safety envelope and camera-message forwarding | M03 | Unrequested Function | Engaged on an undivided rural or arterial road, oncoming traffic: outside the ODD, foreseeable misuse | 60–90 | Wet road or light rain | Unrequested Function of 'Safety envelope and camera-message forwarding' while in Engaged on an undivided rural or arterial road, oncoming traffic: outside the ODD, foreseeable misuse (60–90 km/h), wet road or light rain. | S0 | S0: Not hazardous here: the stock PCS is not demanded outside an imminent-collision situation. | E3 | E3: situation OS-03 is E3, condition W02 is E3; the combination is no more frequent than the rarer of the two (ISO 26262-3 Table B.2, duration). | C0 | n/a | — | Disable function output; transition to driver-controlled mode; illuminate warning lamp.
H-3615 | F-08 | Safety envelope and camera-message forwarding | M03 | Unrequested Function | Engaged on an undivided rural or arterial road, oncoming traffic: outside the ODD, foreseeable misuse | 60–90 | Night, dry, headlights | Unrequested Function of 'Safety envelope and camera-message forwarding' while in Engaged on an undivided rural or arterial road, oncoming traffic: outside the ODD, foreseeable misuse (60–90 km/h), night, dry, headlights. | S0 | S0: Not hazardous here: the stock PCS is not demanded outside an imminent-collision situation. | E3 | E3: situation OS-03 is E3, condition W03 is E3; the combination is no more frequent than the rarer of the two (ISO 26262-3 Table B.2, duration). | C0 | n/a | — | Disable function output; transition to driver-controlled mode; illuminate warning lamp.
H-3616 | F-08 | Safety envelope and camera-message forwarding | M03 | Unrequested Function | Engaged on an undivided rural or arterial road, oncoming traffic: outside the ODD, foreseeable misuse | 60–90 | Moderate or heavy rain (outside ODD, foreseeable) | Unrequested Function of 'Safety envelope and camera-message forwarding' while in Engaged on an undivided rural or arterial road, oncoming traffic: outside the ODD, foreseeable misuse (60–90 km/h), moderate or heavy rain (outside odd, foreseeable). | S0 | S0: Not hazardous here: the stock PCS is not demanded outside an imminent-collision situation. | E2 | E2: situation OS-03 is E3, condition W04 is E2; the combination is no more frequent than the rarer of the two (ISO 26262-3 Table B.2, duration). | C0 | n/a | — | Disable function output; transition to driver-controlled mode; illuminate warning lamp.
H-3617 | F-08 | Safety envelope and camera-message forwarding | M03 | Unrequested Function | Engaged on an undivided rural or arterial road, oncoming traffic: outside the ODD, foreseeable misuse | 60–90 | Snow or ice (outside ODD, foreseeable) | Unrequested Function of 'Safety envelope and camera-message forwarding' while in Engaged on an undivided rural or arterial road, oncoming traffic: outside the ODD, foreseeable misuse (60–90 km/h), snow or ice (outside odd, foreseeable). | S0 | S0: Not hazardous here: the stock PCS is not demanded outside an imminent-collision situation. | E2 | E2: situation OS-03 is E3, condition W05 is E2; the combination is no more frequent than the rarer of the two (ISO 26262-3 Table B.2, duration). | C0 | n/a | — | Disable function output; transition to driver-controlled mode; illuminate warning lamp.
H-3618 | F-08 | Safety envelope and camera-message forwarding | M03 | Unrequested Function | Engaged on an undivided rural or arterial road, oncoming traffic: outside the ODD, foreseeable misuse | 60–90 | Fog, visibility below the ODD bound (outside ODD, foreseeable) | Unrequested Function of 'Safety envelope and camera-message forwarding' while in Engaged on an undivided rural or arterial road, oncoming traffic: outside the ODD, foreseeable misuse (60–90 km/h), fog, visibility below the odd bound (outside odd, foreseeable). | S0 | S0: Not hazardous here: the stock PCS is not demanded outside an imminent-collision situation. | E1 | E1: situation OS-03 is E3, condition W06 is E1; the combination is no more frequent than the rarer of the two (ISO 26262-3 Table B.2, duration). | C0 | n/a | — | Disable function output; transition to driver-controlled mode; illuminate warning lamp.
H-3619 | F-08 | Safety envelope and camera-message forwarding | M03 | Unrequested Function | Engaged on an urban arterial, pedestrians and cyclists near the lane edge: outside the ODD, foreseeable misuse | 30–60 | Dry, daylight | Unrequested Function of 'Safety envelope and camera-message forwarding' while in Engaged on an urban arterial, pedestrians and cyclists near the lane edge: outside the ODD, foreseeable misuse (30–60 km/h), dry, daylight. | S0 | S0: Not hazardous here: the stock PCS is not demanded outside an imminent-collision situation. | E3 | E3: situation OS-04 is E3, condition W01 is E4; the combination is no more frequent than the rarer of the two (ISO 26262-3 Table B.2, duration). | C0 | n/a | — | Disable function output; transition to driver-controlled mode; illuminate warning lamp.
H-3620 | F-08 | Safety envelope and camera-message forwarding | M03 | Unrequested Function | Engaged on an urban arterial, pedestrians and cyclists near the lane edge: outside the ODD, foreseeable misuse | 30–60 | Wet road or light rain | Unrequested Function of 'Safety envelope and camera-message forwarding' while in Engaged on an urban arterial, pedestrians and cyclists near the lane edge: outside the ODD, foreseeable misuse (30–60 km/h), wet road or light rain. | S0 | S0: Not hazardous here: the stock PCS is not demanded outside an imminent-collision situation. | E3 | E3: situation OS-04 is E3, condition W02 is E3; the combination is no more frequent than the rarer of the two (ISO 26262-3 Table B.2, duration). | C0 | n/a | — | Disable function output; transition to driver-controlled mode; illuminate warning lamp.
H-3621 | F-08 | Safety envelope and camera-message forwarding | M03 | Unrequested Function | Engaged on an urban arterial, pedestrians and cyclists near the lane edge: outside the ODD, foreseeable misuse | 30–60 | Night, dry, headlights | Unrequested Function of 'Safety envelope and camera-message forwarding' while in Engaged on an urban arterial, pedestrians and cyclists near the lane edge: outside the ODD, foreseeable misuse (30–60 km/h), night, dry, headlights. | S0 | S0: Not hazardous here: the stock PCS is not demanded outside an imminent-collision situation. | E3 | E3: situation OS-04 is E3, condition W03 is E3; the combination is no more frequent than the rarer of the two (ISO 26262-3 Table B.2, duration). | C0 | n/a | — | Disable function output; transition to driver-controlled mode; illuminate warning lamp.
H-3622 | F-08 | Safety envelope and camera-message forwarding | M03 | Unrequested Function | Engaged on an urban arterial, pedestrians and cyclists near the lane edge: outside the ODD, foreseeable misuse | 30–60 | Moderate or heavy rain (outside ODD, foreseeable) | Unrequested Function of 'Safety envelope and camera-message forwarding' while in Engaged on an urban arterial, pedestrians and cyclists near the lane edge: outside the ODD, foreseeable misuse (30–60 km/h), moderate or heavy rain (outside odd, foreseeable). | S0 | S0: Not hazardous here: the stock PCS is not demanded outside an imminent-collision situation. | E2 | E2: situation OS-04 is E3, condition W04 is E2; the combination is no more frequent than the rarer of the two (ISO 26262-3 Table B.2, duration). | C0 | n/a | — | Disable function output; transition to driver-controlled mode; illuminate warning lamp.
H-3623 | F-08 | Safety envelope and camera-message forwarding | M03 | Unrequested Function | Engaged on an urban arterial, pedestrians and cyclists near the lane edge: outside the ODD, foreseeable misuse | 30–60 | Snow or ice (outside ODD, foreseeable) | Unrequested Function of 'Safety envelope and camera-message forwarding' while in Engaged on an urban arterial, pedestrians and cyclists near the lane edge: outside the ODD, foreseeable misuse (30–60 km/h), snow or ice (outside odd, foreseeable). | S0 | S0: Not hazardous here: the stock PCS is not demanded outside an imminent-collision situation. | E2 | E2: situation OS-04 is E3, condition W05 is E2; the combination is no more frequent than the rarer of the two (ISO 26262-3 Table B.2, duration). | C0 | n/a | — | Disable function output; transition to driver-controlled mode; illuminate warning lamp.
H-3624 | F-08 | Safety envelope and camera-message forwarding | M03 | Unrequested Function | Engaged on an urban arterial, pedestrians and cyclists near the lane edge: outside the ODD, foreseeable misuse | 30–60 | Fog, visibility below the ODD bound (outside ODD, foreseeable) | Unrequested Function of 'Safety envelope and camera-message forwarding' while in Engaged on an urban arterial, pedestrians and cyclists near the lane edge: outside the ODD, foreseeable misuse (30–60 km/h), fog, visibility below the odd bound (outside odd, foreseeable). | S0 | S0: Not hazardous here: the stock PCS is not demanded outside an imminent-collision situation. | E1 | E1: situation OS-04 is E3, condition W06 is E1; the combination is no more frequent than the rarer of the two (ISO 26262-3 Table B.2, duration). | C0 | n/a | — | Disable function output; transition to driver-controlled mode; illuminate warning lamp.
H-3625 | F-08 | Safety envelope and camera-message forwarding | M03 | Unrequested Function | Following a lead vehicle at a short gap, dense traffic | 30–110 | Dry, daylight | Unrequested Function of 'Safety envelope and camera-message forwarding' while in Following a lead vehicle at a short gap, dense traffic (30–110 km/h), dry, daylight. | S0 | S0: Not hazardous here: the stock PCS is not demanded outside an imminent-collision situation. | E4 | E4: situation OS-05 is E4, condition W01 is E4; the combination is no more frequent than the rarer of the two (ISO 26262-3 Table B.2, duration). | C0 | n/a | — | Disable function output; transition to driver-controlled mode; illuminate warning lamp.
H-3626 | F-08 | Safety envelope and camera-message forwarding | M03 | Unrequested Function | Following a lead vehicle at a short gap, dense traffic | 30–110 | Wet road or light rain | Unrequested Function of 'Safety envelope and camera-message forwarding' while in Following a lead vehicle at a short gap, dense traffic (30–110 km/h), wet road or light rain. | S0 | S0: Not hazardous here: the stock PCS is not demanded outside an imminent-collision situation. | E3 | E3: situation OS-05 is E4, condition W02 is E3; the combination is no more frequent than the rarer of the two (ISO 26262-3 Table B.2, duration). | C0 | n/a | — | Disable function output; transition to driver-controlled mode; illuminate warning lamp.
H-3627 | F-08 | Safety envelope and camera-message forwarding | M03 | Unrequested Function | Following a lead vehicle at a short gap, dense traffic | 30–110 | Night, dry, headlights | Unrequested Function of 'Safety envelope and camera-message forwarding' while in Following a lead vehicle at a short gap, dense traffic (30–110 km/h), night, dry, headlights. | S0 | S0: Not hazardous here: the stock PCS is not demanded outside an imminent-collision situation. | E3 | E3: situation OS-05 is E4, condition W03 is E3; the combination is no more frequent than the rarer of the two (ISO 26262-3 Table B.2, duration). | C0 | n/a | — | Disable function output; transition to driver-controlled mode; illuminate warning lamp.
H-3628 | F-08 | Safety envelope and camera-message forwarding | M03 | Unrequested Function | Following a lead vehicle at a short gap, dense traffic | 30–110 | Moderate or heavy rain (outside ODD, foreseeable) | Unrequested Function of 'Safety envelope and camera-message forwarding' while in Following a lead vehicle at a short gap, dense traffic (30–110 km/h), moderate or heavy rain (outside odd, foreseeable). | S0 | S0: Not hazardous here: the stock PCS is not demanded outside an imminent-collision situation. | E2 | E2: situation OS-05 is E4, condition W04 is E2; the combination is no more frequent than the rarer of the two (ISO 26262-3 Table B.2, duration). | C0 | n/a | — | Disable function output; transition to driver-controlled mode; illuminate warning lamp.
H-3629 | F-08 | Safety envelope and camera-message forwarding | M03 | Unrequested Function | Following a lead vehicle at a short gap, dense traffic | 30–110 | Snow or ice (outside ODD, foreseeable) | Unrequested Function of 'Safety envelope and camera-message forwarding' while in Following a lead vehicle at a short gap, dense traffic (30–110 km/h), snow or ice (outside odd, foreseeable). | S0 | S0: Not hazardous here: the stock PCS is not demanded outside an imminent-collision situation. | E2 | E2: situation OS-05 is E4, condition W05 is E2; the combination is no more frequent than the rarer of the two (ISO 26262-3 Table B.2, duration). | C0 | n/a | — | Disable function output; transition to driver-controlled mode; illuminate warning lamp.
H-3630 | F-08 | Safety envelope and camera-message forwarding | M03 | Unrequested Function | Following a lead vehicle at a short gap, dense traffic | 30–110 | Fog, visibility below the ODD bound (outside ODD, foreseeable) | Unrequested Function of 'Safety envelope and camera-message forwarding' while in Following a lead vehicle at a short gap, dense traffic (30–110 km/h), fog, visibility below the odd bound (outside odd, foreseeable). | S0 | S0: Not hazardous here: the stock PCS is not demanded outside an imminent-collision situation. | E1 | E1: situation OS-05 is E4, condition W06 is E1; the combination is no more frequent than the rarer of the two (ISO 26262-3 Table B.2, duration). | C0 | n/a | — | Disable function output; transition to driver-controlled mode; illuminate warning lamp.
H-3631 | F-08 | Safety envelope and camera-message forwarding | M03 | Unrequested Function | Stop-and-go queue or standstill behind a lead; pedestrians may cross | 0–30 | Dry, daylight | Unrequested Function of 'Safety envelope and camera-message forwarding' while in Stop-and-go queue or standstill behind a lead; pedestrians may cross (0–30 km/h), dry, daylight. | S0 | S0: Not hazardous here: the stock PCS is not demanded outside an imminent-collision situation. | E3 | E3: situation OS-06 is E3, condition W01 is E4; the combination is no more frequent than the rarer of the two (ISO 26262-3 Table B.2, duration). | C0 | n/a | — | Disable function output; transition to driver-controlled mode; illuminate warning lamp.
H-3632 | F-08 | Safety envelope and camera-message forwarding | M03 | Unrequested Function | Stop-and-go queue or standstill behind a lead; pedestrians may cross | 0–30 | Wet road or light rain | Unrequested Function of 'Safety envelope and camera-message forwarding' while in Stop-and-go queue or standstill behind a lead; pedestrians may cross (0–30 km/h), wet road or light rain. | S0 | S0: Not hazardous here: the stock PCS is not demanded outside an imminent-collision situation. | E3 | E3: situation OS-06 is E3, condition W02 is E3; the combination is no more frequent than the rarer of the two (ISO 26262-3 Table B.2, duration). | C0 | n/a | — | Disable function output; transition to driver-controlled mode; illuminate warning lamp.
H-3633 | F-08 | Safety envelope and camera-message forwarding | M03 | Unrequested Function | Stop-and-go queue or standstill behind a lead; pedestrians may cross | 0–30 | Night, dry, headlights | Unrequested Function of 'Safety envelope and camera-message forwarding' while in Stop-and-go queue or standstill behind a lead; pedestrians may cross (0–30 km/h), night, dry, headlights. | S0 | S0: Not hazardous here: the stock PCS is not demanded outside an imminent-collision situation. | E3 | E3: situation OS-06 is E3, condition W03 is E3; the combination is no more frequent than the rarer of the two (ISO 26262-3 Table B.2, duration). | C0 | n/a | — | Disable function output; transition to driver-controlled mode; illuminate warning lamp.
H-3634 | F-08 | Safety envelope and camera-message forwarding | M03 | Unrequested Function | Stop-and-go queue or standstill behind a lead; pedestrians may cross | 0–30 | Moderate or heavy rain (outside ODD, foreseeable) | Unrequested Function of 'Safety envelope and camera-message forwarding' while in Stop-and-go queue or standstill behind a lead; pedestrians may cross (0–30 km/h), moderate or heavy rain (outside odd, foreseeable). | S0 | S0: Not hazardous here: the stock PCS is not demanded outside an imminent-collision situation. | E2 | E2: situation OS-06 is E3, condition W04 is E2; the combination is no more frequent than the rarer of the two (ISO 26262-3 Table B.2, duration). | C0 | n/a | — | Disable function output; transition to driver-controlled mode; illuminate warning lamp.
H-3635 | F-08 | Safety envelope and camera-message forwarding | M03 | Unrequested Function | Stop-and-go queue or standstill behind a lead; pedestrians may cross | 0–30 | Snow or ice (outside ODD, foreseeable) | Unrequested Function of 'Safety envelope and camera-message forwarding' while in Stop-and-go queue or standstill behind a lead; pedestrians may cross (0–30 km/h), snow or ice (outside odd, foreseeable). | S0 | S0: Not hazardous here: the stock PCS is not demanded outside an imminent-collision situation. | E2 | E2: situation OS-06 is E3, condition W05 is E2; the combination is no more frequent than the rarer of the two (ISO 26262-3 Table B.2, duration). | C0 | n/a | — | Disable function output; transition to driver-controlled mode; illuminate warning lamp.
H-3636 | F-08 | Safety envelope and camera-message forwarding | M03 | Unrequested Function | Stop-and-go queue or standstill behind a lead; pedestrians may cross | 0–30 | Fog, visibility below the ODD bound (outside ODD, foreseeable) | Unrequested Function of 'Safety envelope and camera-message forwarding' while in Stop-and-go queue or standstill behind a lead; pedestrians may cross (0–30 km/h), fog, visibility below the odd bound (outside odd, foreseeable). | S0 | S0: Not hazardous here: the stock PCS is not demanded outside an imminent-collision situation. | E1 | E1: situation OS-06 is E3, condition W06 is E1; the combination is no more frequent than the rarer of the two (ISO 26262-3 Table B.2, duration). | C0 | n/a | — | Disable function output; transition to driver-controlled mode; illuminate warning lamp.
H-3637 | F-08 | Safety envelope and camera-message forwarding | M03 | Unrequested Function | Approaching slower or stationary traffic from highway speed | 70–110 | Dry, daylight | Unrequested Function of 'Safety envelope and camera-message forwarding' while in Approaching slower or stationary traffic from highway speed (70–110 km/h), dry, daylight. | S0 | S0: Not hazardous here: the stock PCS is not demanded outside an imminent-collision situation. | E4 | E4: situation OS-07 is E4, condition W01 is E4; the combination is no more frequent than the rarer of the two (ISO 26262-3 Table B.2, duration). | C0 | n/a | — | Disable function output; transition to driver-controlled mode; illuminate warning lamp.
H-3638 | F-08 | Safety envelope and camera-message forwarding | M03 | Unrequested Function | Approaching slower or stationary traffic from highway speed | 70–110 | Wet road or light rain | Unrequested Function of 'Safety envelope and camera-message forwarding' while in Approaching slower or stationary traffic from highway speed (70–110 km/h), wet road or light rain. | S0 | S0: Not hazardous here: the stock PCS is not demanded outside an imminent-collision situation. | E3 | E3: situation OS-07 is E4, condition W02 is E3; the combination is no more frequent than the rarer of the two (ISO 26262-3 Table B.2, duration). | C0 | n/a | — | Disable function output; transition to driver-controlled mode; illuminate warning lamp.
H-3639 | F-08 | Safety envelope and camera-message forwarding | M03 | Unrequested Function | Approaching slower or stationary traffic from highway speed | 70–110 | Night, dry, headlights | Unrequested Function of 'Safety envelope and camera-message forwarding' while in Approaching slower or stationary traffic from highway speed (70–110 km/h), night, dry, headlights. | S0 | S0: Not hazardous here: the stock PCS is not demanded outside an imminent-collision situation. | E3 | E3: situation OS-07 is E4, condition W03 is E3; the combination is no more frequent than the rarer of the two (ISO 26262-3 Table B.2, duration). | C0 | n/a | — | Disable function output; transition to driver-controlled mode; illuminate warning lamp.
H-3640 | F-08 | Safety envelope and camera-message forwarding | M03 | Unrequested Function | Approaching slower or stationary traffic from highway speed | 70–110 | Moderate or heavy rain (outside ODD, foreseeable) | Unrequested Function of 'Safety envelope and camera-message forwarding' while in Approaching slower or stationary traffic from highway speed (70–110 km/h), moderate or heavy rain (outside odd, foreseeable). | S0 | S0: Not hazardous here: the stock PCS is not demanded outside an imminent-collision situation. | E2 | E2: situation OS-07 is E4, condition W04 is E2; the combination is no more frequent than the rarer of the two (ISO 26262-3 Table B.2, duration). | C0 | n/a | — | Disable function output; transition to driver-controlled mode; illuminate warning lamp.
H-3641 | F-08 | Safety envelope and camera-message forwarding | M03 | Unrequested Function | Approaching slower or stationary traffic from highway speed | 70–110 | Snow or ice (outside ODD, foreseeable) | Unrequested Function of 'Safety envelope and camera-message forwarding' while in Approaching slower or stationary traffic from highway speed (70–110 km/h), snow or ice (outside odd, foreseeable). | S0 | S0: Not hazardous here: the stock PCS is not demanded outside an imminent-collision situation. | E2 | E2: situation OS-07 is E4, condition W05 is E2; the combination is no more frequent than the rarer of the two (ISO 26262-3 Table B.2, duration). | C0 | n/a | — | Disable function output; transition to driver-controlled mode; illuminate warning lamp.
H-3642 | F-08 | Safety envelope and camera-message forwarding | M03 | Unrequested Function | Approaching slower or stationary traffic from highway speed | 70–110 | Fog, visibility below the ODD bound (outside ODD, foreseeable) | Unrequested Function of 'Safety envelope and camera-message forwarding' while in Approaching slower or stationary traffic from highway speed (70–110 km/h), fog, visibility below the odd bound (outside odd, foreseeable). | S0 | S0: Not hazardous here: the stock PCS is not demanded outside an imminent-collision situation. | E1 | E1: situation OS-07 is E4, condition W06 is E1; the combination is no more frequent than the rarer of the two (ISO 26262-3 Table B.2, duration). | C0 | n/a | — | Disable function output; transition to driver-controlled mode; illuminate warning lamp.
H-3643 | F-08 | Safety envelope and camera-message forwarding | M03 | Unrequested Function | Close following vehicle behind (gap < 1.5 s) | 50–110 | Dry, daylight | Unrequested Function of 'Safety envelope and camera-message forwarding' while in Close following vehicle behind (gap < 1.5 s) (50–110 km/h), dry, daylight. | S0 | S0: Not hazardous here: the stock PCS is not demanded outside an imminent-collision situation. | E4 | E4: situation OS-08 is E4, condition W01 is E4; the combination is no more frequent than the rarer of the two (ISO 26262-3 Table B.2, duration). | C0 | n/a | — | Disable function output; transition to driver-controlled mode; illuminate warning lamp.
H-3644 | F-08 | Safety envelope and camera-message forwarding | M03 | Unrequested Function | Close following vehicle behind (gap < 1.5 s) | 50–110 | Wet road or light rain | Unrequested Function of 'Safety envelope and camera-message forwarding' while in Close following vehicle behind (gap < 1.5 s) (50–110 km/h), wet road or light rain. | S0 | S0: Not hazardous here: the stock PCS is not demanded outside an imminent-collision situation. | E3 | E3: situation OS-08 is E4, condition W02 is E3; the combination is no more frequent than the rarer of the two (ISO 26262-3 Table B.2, duration). | C0 | n/a | — | Disable function output; transition to driver-controlled mode; illuminate warning lamp.
H-3645 | F-08 | Safety envelope and camera-message forwarding | M03 | Unrequested Function | Close following vehicle behind (gap < 1.5 s) | 50–110 | Night, dry, headlights | Unrequested Function of 'Safety envelope and camera-message forwarding' while in Close following vehicle behind (gap < 1.5 s) (50–110 km/h), night, dry, headlights. | S0 | S0: Not hazardous here: the stock PCS is not demanded outside an imminent-collision situation. | E3 | E3: situation OS-08 is E4, condition W03 is E3; the combination is no more frequent than the rarer of the two (ISO 26262-3 Table B.2, duration). | C0 | n/a | — | Disable function output; transition to driver-controlled mode; illuminate warning lamp.
H-3646 | F-08 | Safety envelope and camera-message forwarding | M03 | Unrequested Function | Close following vehicle behind (gap < 1.5 s) | 50–110 | Moderate or heavy rain (outside ODD, foreseeable) | Unrequested Function of 'Safety envelope and camera-message forwarding' while in Close following vehicle behind (gap < 1.5 s) (50–110 km/h), moderate or heavy rain (outside odd, foreseeable). | S0 | S0: Not hazardous here: the stock PCS is not demanded outside an imminent-collision situation. | E2 | E2: situation OS-08 is E4, condition W04 is E2; the combination is no more frequent than the rarer of the two (ISO 26262-3 Table B.2, duration). | C0 | n/a | — | Disable function output; transition to driver-controlled mode; illuminate warning lamp.
H-3647 | F-08 | Safety envelope and camera-message forwarding | M03 | Unrequested Function | Close following vehicle behind (gap < 1.5 s) | 50–110 | Snow or ice (outside ODD, foreseeable) | Unrequested Function of 'Safety envelope and camera-message forwarding' while in Close following vehicle behind (gap < 1.5 s) (50–110 km/h), snow or ice (outside odd, foreseeable). | S0 | S0: Not hazardous here: the stock PCS is not demanded outside an imminent-collision situation. | E2 | E2: situation OS-08 is E4, condition W05 is E2; the combination is no more frequent than the rarer of the two (ISO 26262-3 Table B.2, duration). | C0 | n/a | — | Disable function output; transition to driver-controlled mode; illuminate warning lamp.
H-3648 | F-08 | Safety envelope and camera-message forwarding | M03 | Unrequested Function | Close following vehicle behind (gap < 1.5 s) | 50–110 | Fog, visibility below the ODD bound (outside ODD, foreseeable) | Unrequested Function of 'Safety envelope and camera-message forwarding' while in Close following vehicle behind (gap < 1.5 s) (50–110 km/h), fog, visibility below the odd bound (outside odd, foreseeable). | S0 | S0: Not hazardous here: the stock PCS is not demanded outside an imminent-collision situation. | E1 | E1: situation OS-08 is E4, condition W06 is E1; the combination is no more frequent than the rarer of the two (ISO 26262-3 Table B.2, duration). | C0 | n/a | — | Disable function output; transition to driver-controlled mode; illuminate warning lamp.
H-3649 | F-08 | Safety envelope and camera-message forwarding | M03 | Unrequested Function | Imminent collision where the stock PCS/AEB would intervene | 0–120 | Dry, daylight | Unrequested Function of 'Safety envelope and camera-message forwarding' while in Imminent collision where the stock PCS/AEB would intervene (0–120 km/h), dry, daylight. | S3 | S3: PCS-relevant impacts are severe (HE-08.1). | E2 | E2: situation OS-09 is E2, condition W01 is E4; the combination is no more frequent than the rarer of the two (ISO 26262-3 Table B.2, duration). | C3 | C3: by definition the driver did not avoid the situation; the stock function exists for this case. | B | Disable function output; transition to driver-controlled mode; illuminate warning lamp.
H-3650 | F-08 | Safety envelope and camera-message forwarding | M03 | Unrequested Function | Imminent collision where the stock PCS/AEB would intervene | 0–120 | Wet road or light rain | Unrequested Function of 'Safety envelope and camera-message forwarding' while in Imminent collision where the stock PCS/AEB would intervene (0–120 km/h), wet road or light rain. | S3 | S3: PCS-relevant impacts are severe (HE-08.1). | E2 | E2: situation OS-09 is E2, condition W02 is E3; the combination is no more frequent than the rarer of the two (ISO 26262-3 Table B.2, duration). | C3 | C3: by definition the driver did not avoid the situation; the stock function exists for this case. | B | Disable function output; transition to driver-controlled mode; illuminate warning lamp.
H-3651 | F-08 | Safety envelope and camera-message forwarding | M03 | Unrequested Function | Imminent collision where the stock PCS/AEB would intervene | 0–120 | Night, dry, headlights | Unrequested Function of 'Safety envelope and camera-message forwarding' while in Imminent collision where the stock PCS/AEB would intervene (0–120 km/h), night, dry, headlights. | S3 | S3: PCS-relevant impacts are severe (HE-08.1). | E2 | E2: situation OS-09 is E2, condition W03 is E3; the combination is no more frequent than the rarer of the two (ISO 26262-3 Table B.2, duration). | C3 | C3: by definition the driver did not avoid the situation; the stock function exists for this case. | B | Disable function output; transition to driver-controlled mode; illuminate warning lamp.
H-3652 | F-08 | Safety envelope and camera-message forwarding | M03 | Unrequested Function | Imminent collision where the stock PCS/AEB would intervene | 0–120 | Moderate or heavy rain (outside ODD, foreseeable) | Unrequested Function of 'Safety envelope and camera-message forwarding' while in Imminent collision where the stock PCS/AEB would intervene (0–120 km/h), moderate or heavy rain (outside odd, foreseeable). | S3 | S3: PCS-relevant impacts are severe (HE-08.1). | E2 | E2: situation OS-09 is E2, condition W04 is E2; the combination is no more frequent than the rarer of the two (ISO 26262-3 Table B.2, duration). | C3 | C3: by definition the driver did not avoid the situation; the stock function exists for this case. | B | Disable function output; transition to driver-controlled mode; illuminate warning lamp.
H-3653 | F-08 | Safety envelope and camera-message forwarding | M03 | Unrequested Function | Imminent collision where the stock PCS/AEB would intervene | 0–120 | Snow or ice (outside ODD, foreseeable) | Unrequested Function of 'Safety envelope and camera-message forwarding' while in Imminent collision where the stock PCS/AEB would intervene (0–120 km/h), snow or ice (outside odd, foreseeable). | S3 | S3: PCS-relevant impacts are severe (HE-08.1). | E2 | E2: situation OS-09 is E2, condition W05 is E2; the combination is no more frequent than the rarer of the two (ISO 26262-3 Table B.2, duration). | C3 | C3: by definition the driver did not avoid the situation; the stock function exists for this case. | B | Disable function output; transition to driver-controlled mode; illuminate warning lamp.
H-3654 | F-08 | Safety envelope and camera-message forwarding | M03 | Unrequested Function | Imminent collision where the stock PCS/AEB would intervene | 0–120 | Fog, visibility below the ODD bound (outside ODD, foreseeable) | Unrequested Function of 'Safety envelope and camera-message forwarding' while in Imminent collision where the stock PCS/AEB would intervene (0–120 km/h), fog, visibility below the odd bound (outside odd, foreseeable). | S3 | S3: PCS-relevant impacts are severe (HE-08.1). | E1 | E1: situation OS-09 is E2, condition W06 is E1; the combination is no more frequent than the rarer of the two (ISO 26262-3 Table B.2, duration). | C3 | C3: by definition the driver did not avoid the situation; the stock function exists for this case. | A | Disable function output; transition to driver-controlled mode; illuminate warning lamp.
H-3655 | F-08 | Safety envelope and camera-message forwarding | M03 | Unrequested Function | Driver override while engaged: braking, cancel or evasive steering | 0–110 | Dry, daylight | Unrequested Function of 'Safety envelope and camera-message forwarding' while in Driver override while engaged: braking, cancel or evasive steering (0–110 km/h), dry, daylight. | S0 | S0: Not hazardous here: the stock PCS is not demanded outside an imminent-collision situation. | E3 | E3: situation OS-10 is E3, condition W01 is E4; the combination is no more frequent than the rarer of the two (ISO 26262-3 Table B.2, duration). | C0 | n/a | — | Disable function output; transition to driver-controlled mode; illuminate warning lamp.
H-3656 | F-08 | Safety envelope and camera-message forwarding | M03 | Unrequested Function | Driver override while engaged: braking, cancel or evasive steering | 0–110 | Wet road or light rain | Unrequested Function of 'Safety envelope and camera-message forwarding' while in Driver override while engaged: braking, cancel or evasive steering (0–110 km/h), wet road or light rain. | S0 | S0: Not hazardous here: the stock PCS is not demanded outside an imminent-collision situation. | E3 | E3: situation OS-10 is E3, condition W02 is E3; the combination is no more frequent than the rarer of the two (ISO 26262-3 Table B.2, duration). | C0 | n/a | — | Disable function output; transition to driver-controlled mode; illuminate warning lamp.
H-3657 | F-08 | Safety envelope and camera-message forwarding | M03 | Unrequested Function | Driver override while engaged: braking, cancel or evasive steering | 0–110 | Night, dry, headlights | Unrequested Function of 'Safety envelope and camera-message forwarding' while in Driver override while engaged: braking, cancel or evasive steering (0–110 km/h), night, dry, headlights. | S0 | S0: Not hazardous here: the stock PCS is not demanded outside an imminent-collision situation. | E3 | E3: situation OS-10 is E3, condition W03 is E3; the combination is no more frequent than the rarer of the two (ISO 26262-3 Table B.2, duration). | C0 | n/a | — | Disable function output; transition to driver-controlled mode; illuminate warning lamp.
H-3658 | F-08 | Safety envelope and camera-message forwarding | M03 | Unrequested Function | Driver override while engaged: braking, cancel or evasive steering | 0–110 | Moderate or heavy rain (outside ODD, foreseeable) | Unrequested Function of 'Safety envelope and camera-message forwarding' while in Driver override while engaged: braking, cancel or evasive steering (0–110 km/h), moderate or heavy rain (outside odd, foreseeable). | S0 | S0: Not hazardous here: the stock PCS is not demanded outside an imminent-collision situation. | E2 | E2: situation OS-10 is E3, condition W04 is E2; the combination is no more frequent than the rarer of the two (ISO 26262-3 Table B.2, duration). | C0 | n/a | — | Disable function output; transition to driver-controlled mode; illuminate warning lamp.
H-3659 | F-08 | Safety envelope and camera-message forwarding | M03 | Unrequested Function | Driver override while engaged: braking, cancel or evasive steering | 0–110 | Snow or ice (outside ODD, foreseeable) | Unrequested Function of 'Safety envelope and camera-message forwarding' while in Driver override while engaged: braking, cancel or evasive steering (0–110 km/h), snow or ice (outside odd, foreseeable). | S0 | S0: Not hazardous here: the stock PCS is not demanded outside an imminent-collision situation. | E2 | E2: situation OS-10 is E3, condition W05 is E2; the combination is no more frequent than the rarer of the two (ISO 26262-3 Table B.2, duration). | C0 | n/a | — | Disable function output; transition to driver-controlled mode; illuminate warning lamp.
H-3660 | F-08 | Safety envelope and camera-message forwarding | M03 | Unrequested Function | Driver override while engaged: braking, cancel or evasive steering | 0–110 | Fog, visibility below the ODD bound (outside ODD, foreseeable) | Unrequested Function of 'Safety envelope and camera-message forwarding' while in Driver override while engaged: braking, cancel or evasive steering (0–110 km/h), fog, visibility below the odd bound (outside odd, foreseeable). | S0 | S0: Not hazardous here: the stock PCS is not demanded outside an imminent-collision situation. | E1 | E1: situation OS-10 is E3, condition W06 is E1; the combination is no more frequent than the rarer of the two (ISO 26262-3 Table B.2, duration). | C0 | n/a | — | Disable function output; transition to driver-controlled mode; illuminate warning lamp.
H-3661 | F-08 | Safety envelope and camera-message forwarding | M03 | Unrequested Function | Driver-initiated assisted lane change | 70–110 | Dry, daylight | Unrequested Function of 'Safety envelope and camera-message forwarding' while in Driver-initiated assisted lane change (70–110 km/h), dry, daylight. | S0 | S0: Not hazardous here: the stock PCS is not demanded outside an imminent-collision situation. | E3 | E3: situation OS-12 is E3, condition W01 is E4; the combination is no more frequent than the rarer of the two (ISO 26262-3 Table B.2, duration). | C0 | n/a | — | Disable function output; transition to driver-controlled mode; illuminate warning lamp.
H-3662 | F-08 | Safety envelope and camera-message forwarding | M03 | Unrequested Function | Driver-initiated assisted lane change | 70–110 | Wet road or light rain | Unrequested Function of 'Safety envelope and camera-message forwarding' while in Driver-initiated assisted lane change (70–110 km/h), wet road or light rain. | S0 | S0: Not hazardous here: the stock PCS is not demanded outside an imminent-collision situation. | E3 | E3: situation OS-12 is E3, condition W02 is E3; the combination is no more frequent than the rarer of the two (ISO 26262-3 Table B.2, duration). | C0 | n/a | — | Disable function output; transition to driver-controlled mode; illuminate warning lamp.
H-3663 | F-08 | Safety envelope and camera-message forwarding | M03 | Unrequested Function | Driver-initiated assisted lane change | 70–110 | Night, dry, headlights | Unrequested Function of 'Safety envelope and camera-message forwarding' while in Driver-initiated assisted lane change (70–110 km/h), night, dry, headlights. | S0 | S0: Not hazardous here: the stock PCS is not demanded outside an imminent-collision situation. | E3 | E3: situation OS-12 is E3, condition W03 is E3; the combination is no more frequent than the rarer of the two (ISO 26262-3 Table B.2, duration). | C0 | n/a | — | Disable function output; transition to driver-controlled mode; illuminate warning lamp.
H-3664 | F-08 | Safety envelope and camera-message forwarding | M03 | Unrequested Function | Driver-initiated assisted lane change | 70–110 | Moderate or heavy rain (outside ODD, foreseeable) | Unrequested Function of 'Safety envelope and camera-message forwarding' while in Driver-initiated assisted lane change (70–110 km/h), moderate or heavy rain (outside odd, foreseeable). | S0 | S0: Not hazardous here: the stock PCS is not demanded outside an imminent-collision situation. | E2 | E2: situation OS-12 is E3, condition W04 is E2; the combination is no more frequent than the rarer of the two (ISO 26262-3 Table B.2, duration). | C0 | n/a | — | Disable function output; transition to driver-controlled mode; illuminate warning lamp.
H-3665 | F-08 | Safety envelope and camera-message forwarding | M03 | Unrequested Function | Driver-initiated assisted lane change | 70–110 | Snow or ice (outside ODD, foreseeable) | Unrequested Function of 'Safety envelope and camera-message forwarding' while in Driver-initiated assisted lane change (70–110 km/h), snow or ice (outside odd, foreseeable). | S0 | S0: Not hazardous here: the stock PCS is not demanded outside an imminent-collision situation. | E2 | E2: situation OS-12 is E3, condition W05 is E2; the combination is no more frequent than the rarer of the two (ISO 26262-3 Table B.2, duration). | C0 | n/a | — | Disable function output; transition to driver-controlled mode; illuminate warning lamp.
H-3666 | F-08 | Safety envelope and camera-message forwarding | M03 | Unrequested Function | Driver-initiated assisted lane change | 70–110 | Fog, visibility below the ODD bound (outside ODD, foreseeable) | Unrequested Function of 'Safety envelope and camera-message forwarding' while in Driver-initiated assisted lane change (70–110 km/h), fog, visibility below the odd bound (outside odd, foreseeable). | S0 | S0: Not hazardous here: the stock PCS is not demanded outside an imminent-collision situation. | E1 | E1: situation OS-12 is E3, condition W06 is E1; the combination is no more frequent than the rarer of the two (ISO 26262-3 Table B.2, duration). | C0 | n/a | — | Disable function output; transition to driver-controlled mode; illuminate warning lamp.
H-3667 | F-08 | Safety envelope and camera-message forwarding | M03 | Unrequested Function | Manual driving, item powered but not engaged | 0–120 | Dry, daylight | Unrequested Function of 'Safety envelope and camera-message forwarding' while in Manual driving, item powered but not engaged (0–120 km/h), dry, daylight. | S0 | S0: Not hazardous here: the stock PCS is not demanded outside an imminent-collision situation. | E4 | E4: situation OS-13 is E4, condition W01 is E4; the combination is no more frequent than the rarer of the two (ISO 26262-3 Table B.2, duration). | C0 | n/a | — | Disable function output; transition to driver-controlled mode; illuminate warning lamp.
H-3668 | F-08 | Safety envelope and camera-message forwarding | M03 | Unrequested Function | Manual driving, item powered but not engaged | 0–120 | Wet road or light rain | Unrequested Function of 'Safety envelope and camera-message forwarding' while in Manual driving, item powered but not engaged (0–120 km/h), wet road or light rain. | S0 | S0: Not hazardous here: the stock PCS is not demanded outside an imminent-collision situation. | E3 | E3: situation OS-13 is E4, condition W02 is E3; the combination is no more frequent than the rarer of the two (ISO 26262-3 Table B.2, duration). | C0 | n/a | — | Disable function output; transition to driver-controlled mode; illuminate warning lamp.
H-3669 | F-08 | Safety envelope and camera-message forwarding | M03 | Unrequested Function | Manual driving, item powered but not engaged | 0–120 | Night, dry, headlights | Unrequested Function of 'Safety envelope and camera-message forwarding' while in Manual driving, item powered but not engaged (0–120 km/h), night, dry, headlights. | S0 | S0: Not hazardous here: the stock PCS is not demanded outside an imminent-collision situation. | E3 | E3: situation OS-13 is E4, condition W03 is E3; the combination is no more frequent than the rarer of the two (ISO 26262-3 Table B.2, duration). | C0 | n/a | — | Disable function output; transition to driver-controlled mode; illuminate warning lamp.
H-3670 | F-08 | Safety envelope and camera-message forwarding | M03 | Unrequested Function | Manual driving, item powered but not engaged | 0–120 | Moderate or heavy rain (outside ODD, foreseeable) | Unrequested Function of 'Safety envelope and camera-message forwarding' while in Manual driving, item powered but not engaged (0–120 km/h), moderate or heavy rain (outside odd, foreseeable). | S0 | S0: Not hazardous here: the stock PCS is not demanded outside an imminent-collision situation. | E2 | E2: situation OS-13 is E4, condition W04 is E2; the combination is no more frequent than the rarer of the two (ISO 26262-3 Table B.2, duration). | C0 | n/a | — | Disable function output; transition to driver-controlled mode; illuminate warning lamp.
H-3671 | F-08 | Safety envelope and camera-message forwarding | M03 | Unrequested Function | Manual driving, item powered but not engaged | 0–120 | Snow or ice (outside ODD, foreseeable) | Unrequested Function of 'Safety envelope and camera-message forwarding' while in Manual driving, item powered but not engaged (0–120 km/h), snow or ice (outside odd, foreseeable). | S0 | S0: Not hazardous here: the stock PCS is not demanded outside an imminent-collision situation. | E2 | E2: situation OS-13 is E4, condition W05 is E2; the combination is no more frequent than the rarer of the two (ISO 26262-3 Table B.2, duration). | C0 | n/a | — | Disable function output; transition to driver-controlled mode; illuminate warning lamp.
H-3672 | F-08 | Safety envelope and camera-message forwarding | M03 | Unrequested Function | Manual driving, item powered but not engaged | 0–120 | Fog, visibility below the ODD bound (outside ODD, foreseeable) | Unrequested Function of 'Safety envelope and camera-message forwarding' while in Manual driving, item powered but not engaged (0–120 km/h), fog, visibility below the odd bound (outside odd, foreseeable). | S0 | S0: Not hazardous here: the stock PCS is not demanded outside an imminent-collision situation. | E1 | E1: situation OS-13 is E4, condition W06 is E1; the combination is no more frequent than the rarer of the two (ISO 26262-3 Table B.2, duration). | C0 | n/a | — | Disable function output; transition to driver-controlled mode; illuminate warning lamp.
H-3673 | F-08 | Safety envelope and camera-message forwarding | M03 | Unrequested Function | Engaged outside the ODD (residential street, ramp, tight curve): foreseeable misuse | 15–60 | Dry, daylight | Unrequested Function of 'Safety envelope and camera-message forwarding' while in Engaged outside the ODD (residential street, ramp, tight curve): foreseeable misuse (15–60 km/h), dry, daylight. | S0 | S0: Not hazardous here: the stock PCS is not demanded outside an imminent-collision situation. | E3 | E3: situation OS-14 is E3, condition W01 is E4; the combination is no more frequent than the rarer of the two (ISO 26262-3 Table B.2, duration). | C0 | n/a | — | Disable function output; transition to driver-controlled mode; illuminate warning lamp.
H-3674 | F-08 | Safety envelope and camera-message forwarding | M03 | Unrequested Function | Engaged outside the ODD (residential street, ramp, tight curve): foreseeable misuse | 15–60 | Wet road or light rain | Unrequested Function of 'Safety envelope and camera-message forwarding' while in Engaged outside the ODD (residential street, ramp, tight curve): foreseeable misuse (15–60 km/h), wet road or light rain. | S0 | S0: Not hazardous here: the stock PCS is not demanded outside an imminent-collision situation. | E3 | E3: situation OS-14 is E3, condition W02 is E3; the combination is no more frequent than the rarer of the two (ISO 26262-3 Table B.2, duration). | C0 | n/a | — | Disable function output; transition to driver-controlled mode; illuminate warning lamp.
H-3675 | F-08 | Safety envelope and camera-message forwarding | M03 | Unrequested Function | Engaged outside the ODD (residential street, ramp, tight curve): foreseeable misuse | 15–60 | Night, dry, headlights | Unrequested Function of 'Safety envelope and camera-message forwarding' while in Engaged outside the ODD (residential street, ramp, tight curve): foreseeable misuse (15–60 km/h), night, dry, headlights. | S0 | S0: Not hazardous here: the stock PCS is not demanded outside an imminent-collision situation. | E3 | E3: situation OS-14 is E3, condition W03 is E3; the combination is no more frequent than the rarer of the two (ISO 26262-3 Table B.2, duration). | C0 | n/a | — | Disable function output; transition to driver-controlled mode; illuminate warning lamp.
H-3676 | F-08 | Safety envelope and camera-message forwarding | M03 | Unrequested Function | Engaged outside the ODD (residential street, ramp, tight curve): foreseeable misuse | 15–60 | Moderate or heavy rain (outside ODD, foreseeable) | Unrequested Function of 'Safety envelope and camera-message forwarding' while in Engaged outside the ODD (residential street, ramp, tight curve): foreseeable misuse (15–60 km/h), moderate or heavy rain (outside odd, foreseeable). | S0 | S0: Not hazardous here: the stock PCS is not demanded outside an imminent-collision situation. | E2 | E2: situation OS-14 is E3, condition W04 is E2; the combination is no more frequent than the rarer of the two (ISO 26262-3 Table B.2, duration). | C0 | n/a | — | Disable function output; transition to driver-controlled mode; illuminate warning lamp.
H-3677 | F-08 | Safety envelope and camera-message forwarding | M03 | Unrequested Function | Engaged outside the ODD (residential street, ramp, tight curve): foreseeable misuse | 15–60 | Snow or ice (outside ODD, foreseeable) | Unrequested Function of 'Safety envelope and camera-message forwarding' while in Engaged outside the ODD (residential street, ramp, tight curve): foreseeable misuse (15–60 km/h), snow or ice (outside odd, foreseeable). | S0 | S0: Not hazardous here: the stock PCS is not demanded outside an imminent-collision situation. | E2 | E2: situation OS-14 is E3, condition W05 is E2; the combination is no more frequent than the rarer of the two (ISO 26262-3 Table B.2, duration). | C0 | n/a | — | Disable function output; transition to driver-controlled mode; illuminate warning lamp.
H-3678 | F-08 | Safety envelope and camera-message forwarding | M03 | Unrequested Function | Engaged outside the ODD (residential street, ramp, tight curve): foreseeable misuse | 15–60 | Fog, visibility below the ODD bound (outside ODD, foreseeable) | Unrequested Function of 'Safety envelope and camera-message forwarding' while in Engaged outside the ODD (residential street, ramp, tight curve): foreseeable misuse (15–60 km/h), fog, visibility below the odd bound (outside odd, foreseeable). | S0 | S0: Not hazardous here: the stock PCS is not demanded outside an imminent-collision situation. | E1 | E1: situation OS-14 is E3, condition W06 is E1; the combination is no more frequent than the rarer of the two (ISO 26262-3 Table B.2, duration). | C0 | n/a | — | Disable function output; transition to driver-controlled mode; illuminate warning lamp.
H-3679 | F-08 | Safety envelope and camera-message forwarding | M03 | Unrequested Function | Engaged approaching a signalised or stop-controlled intersection: outside the ODD, foreseeable misuse | 30–90 | Dry, daylight | Unrequested Function of 'Safety envelope and camera-message forwarding' while in Engaged approaching a signalised or stop-controlled intersection: outside the ODD, foreseeable misuse (30–90 km/h), dry, daylight. | S0 | S0: Not hazardous here: the stock PCS is not demanded outside an imminent-collision situation. | E3 | E3: situation OS-15 is E3, condition W01 is E4; the combination is no more frequent than the rarer of the two (ISO 26262-3 Table B.2, duration). | C0 | n/a | — | Disable function output; transition to driver-controlled mode; illuminate warning lamp.
H-3680 | F-08 | Safety envelope and camera-message forwarding | M03 | Unrequested Function | Engaged approaching a signalised or stop-controlled intersection: outside the ODD, foreseeable misuse | 30–90 | Wet road or light rain | Unrequested Function of 'Safety envelope and camera-message forwarding' while in Engaged approaching a signalised or stop-controlled intersection: outside the ODD, foreseeable misuse (30–90 km/h), wet road or light rain. | S0 | S0: Not hazardous here: the stock PCS is not demanded outside an imminent-collision situation. | E3 | E3: situation OS-15 is E3, condition W02 is E3; the combination is no more frequent than the rarer of the two (ISO 26262-3 Table B.2, duration). | C0 | n/a | — | Disable function output; transition to driver-controlled mode; illuminate warning lamp.
H-3681 | F-08 | Safety envelope and camera-message forwarding | M03 | Unrequested Function | Engaged approaching a signalised or stop-controlled intersection: outside the ODD, foreseeable misuse | 30–90 | Night, dry, headlights | Unrequested Function of 'Safety envelope and camera-message forwarding' while in Engaged approaching a signalised or stop-controlled intersection: outside the ODD, foreseeable misuse (30–90 km/h), night, dry, headlights. | S0 | S0: Not hazardous here: the stock PCS is not demanded outside an imminent-collision situation. | E3 | E3: situation OS-15 is E3, condition W03 is E3; the combination is no more frequent than the rarer of the two (ISO 26262-3 Table B.2, duration). | C0 | n/a | — | Disable function output; transition to driver-controlled mode; illuminate warning lamp.
H-3682 | F-08 | Safety envelope and camera-message forwarding | M03 | Unrequested Function | Engaged approaching a signalised or stop-controlled intersection: outside the ODD, foreseeable misuse | 30–90 | Moderate or heavy rain (outside ODD, foreseeable) | Unrequested Function of 'Safety envelope and camera-message forwarding' while in Engaged approaching a signalised or stop-controlled intersection: outside the ODD, foreseeable misuse (30–90 km/h), moderate or heavy rain (outside odd, foreseeable). | S0 | S0: Not hazardous here: the stock PCS is not demanded outside an imminent-collision situation. | E2 | E2: situation OS-15 is E3, condition W04 is E2; the combination is no more frequent than the rarer of the two (ISO 26262-3 Table B.2, duration). | C0 | n/a | — | Disable function output; transition to driver-controlled mode; illuminate warning lamp.
H-3683 | F-08 | Safety envelope and camera-message forwarding | M03 | Unrequested Function | Engaged approaching a signalised or stop-controlled intersection: outside the ODD, foreseeable misuse | 30–90 | Snow or ice (outside ODD, foreseeable) | Unrequested Function of 'Safety envelope and camera-message forwarding' while in Engaged approaching a signalised or stop-controlled intersection: outside the ODD, foreseeable misuse (30–90 km/h), snow or ice (outside odd, foreseeable). | S0 | S0: Not hazardous here: the stock PCS is not demanded outside an imminent-collision situation. | E2 | E2: situation OS-15 is E3, condition W05 is E2; the combination is no more frequent than the rarer of the two (ISO 26262-3 Table B.2, duration). | C0 | n/a | — | Disable function output; transition to driver-controlled mode; illuminate warning lamp.
H-3684 | F-08 | Safety envelope and camera-message forwarding | M03 | Unrequested Function | Engaged approaching a signalised or stop-controlled intersection: outside the ODD, foreseeable misuse | 30–90 | Fog, visibility below the ODD bound (outside ODD, foreseeable) | Unrequested Function of 'Safety envelope and camera-message forwarding' while in Engaged approaching a signalised or stop-controlled intersection: outside the ODD, foreseeable misuse (30–90 km/h), fog, visibility below the odd bound (outside odd, foreseeable). | S0 | S0: Not hazardous here: the stock PCS is not demanded outside an imminent-collision situation. | E1 | E1: situation OS-15 is E3, condition W06 is E1; the combination is no more frequent than the rarer of the two (ISO 26262-3 Table B.2, duration). | C0 | n/a | — | Disable function output; transition to driver-controlled mode; illuminate warning lamp.
H-3685 | F-08 | Safety envelope and camera-message forwarding | M03 | Unrequested Function | Engaged in a rural or arterial curve with oncoming traffic: outside the ODD, foreseeable misuse | 60–90 | Dry, daylight | Unrequested Function of 'Safety envelope and camera-message forwarding' while in Engaged in a rural or arterial curve with oncoming traffic: outside the ODD, foreseeable misuse (60–90 km/h), dry, daylight. | S0 | S0: Not hazardous here: the stock PCS is not demanded outside an imminent-collision situation. | E3 | E3: situation OS-16 is E3, condition W01 is E4; the combination is no more frequent than the rarer of the two (ISO 26262-3 Table B.2, duration). | C0 | n/a | — | Disable function output; transition to driver-controlled mode; illuminate warning lamp.
H-3686 | F-08 | Safety envelope and camera-message forwarding | M03 | Unrequested Function | Engaged in a rural or arterial curve with oncoming traffic: outside the ODD, foreseeable misuse | 60–90 | Wet road or light rain | Unrequested Function of 'Safety envelope and camera-message forwarding' while in Engaged in a rural or arterial curve with oncoming traffic: outside the ODD, foreseeable misuse (60–90 km/h), wet road or light rain. | S0 | S0: Not hazardous here: the stock PCS is not demanded outside an imminent-collision situation. | E3 | E3: situation OS-16 is E3, condition W02 is E3; the combination is no more frequent than the rarer of the two (ISO 26262-3 Table B.2, duration). | C0 | n/a | — | Disable function output; transition to driver-controlled mode; illuminate warning lamp.
H-3687 | F-08 | Safety envelope and camera-message forwarding | M03 | Unrequested Function | Engaged in a rural or arterial curve with oncoming traffic: outside the ODD, foreseeable misuse | 60–90 | Night, dry, headlights | Unrequested Function of 'Safety envelope and camera-message forwarding' while in Engaged in a rural or arterial curve with oncoming traffic: outside the ODD, foreseeable misuse (60–90 km/h), night, dry, headlights. | S0 | S0: Not hazardous here: the stock PCS is not demanded outside an imminent-collision situation. | E3 | E3: situation OS-16 is E3, condition W03 is E3; the combination is no more frequent than the rarer of the two (ISO 26262-3 Table B.2, duration). | C0 | n/a | — | Disable function output; transition to driver-controlled mode; illuminate warning lamp.
H-3688 | F-08 | Safety envelope and camera-message forwarding | M03 | Unrequested Function | Engaged in a rural or arterial curve with oncoming traffic: outside the ODD, foreseeable misuse | 60–90 | Moderate or heavy rain (outside ODD, foreseeable) | Unrequested Function of 'Safety envelope and camera-message forwarding' while in Engaged in a rural or arterial curve with oncoming traffic: outside the ODD, foreseeable misuse (60–90 km/h), moderate or heavy rain (outside odd, foreseeable). | S0 | S0: Not hazardous here: the stock PCS is not demanded outside an imminent-collision situation. | E2 | E2: situation OS-16 is E3, condition W04 is E2; the combination is no more frequent than the rarer of the two (ISO 26262-3 Table B.2, duration). | C0 | n/a | — | Disable function output; transition to driver-controlled mode; illuminate warning lamp.
H-3689 | F-08 | Safety envelope and camera-message forwarding | M03 | Unrequested Function | Engaged in a rural or arterial curve with oncoming traffic: outside the ODD, foreseeable misuse | 60–90 | Snow or ice (outside ODD, foreseeable) | Unrequested Function of 'Safety envelope and camera-message forwarding' while in Engaged in a rural or arterial curve with oncoming traffic: outside the ODD, foreseeable misuse (60–90 km/h), snow or ice (outside odd, foreseeable). | S0 | S0: Not hazardous here: the stock PCS is not demanded outside an imminent-collision situation. | E2 | E2: situation OS-16 is E3, condition W05 is E2; the combination is no more frequent than the rarer of the two (ISO 26262-3 Table B.2, duration). | C0 | n/a | — | Disable function output; transition to driver-controlled mode; illuminate warning lamp.
H-3690 | F-08 | Safety envelope and camera-message forwarding | M03 | Unrequested Function | Engaged in a rural or arterial curve with oncoming traffic: outside the ODD, foreseeable misuse | 60–90 | Fog, visibility below the ODD bound (outside ODD, foreseeable) | Unrequested Function of 'Safety envelope and camera-message forwarding' while in Engaged in a rural or arterial curve with oncoming traffic: outside the ODD, foreseeable misuse (60–90 km/h), fog, visibility below the odd bound (outside odd, foreseeable). | S0 | S0: Not hazardous here: the stock PCS is not demanded outside an imminent-collision situation. | E1 | E1: situation OS-16 is E3, condition W06 is E1; the combination is no more frequent than the rarer of the two (ISO 26262-3 Table B.2, duration). | C0 | n/a | — | Disable function output; transition to driver-controlled mode; illuminate warning lamp.
H-3691 | F-08 | Safety envelope and camera-message forwarding | M03 | Unrequested Function | Engaged on the highway while the driver is not supervising (eyes off the road or hands off for long periods; responds when alerted): foreseeable misuse | 70–110 | Dry, daylight | Unrequested Function of 'Safety envelope and camera-message forwarding' while in Engaged on the highway while the driver is not supervising (eyes off the road or hands off for long periods; responds when alerted): foreseeable misuse (70–110 km/h), dry, daylight. | S0 | S0: Not hazardous here: the stock PCS is not demanded outside an imminent-collision situation. | E2 | E2: situation OS-17 is E2, condition W01 is E4; the combination is no more frequent than the rarer of the two (ISO 26262-3 Table B.2, duration). | C0 | n/a | — | Disable function output; transition to driver-controlled mode; illuminate warning lamp.
H-3692 | F-08 | Safety envelope and camera-message forwarding | M03 | Unrequested Function | Engaged on the highway while the driver is not supervising (eyes off the road or hands off for long periods; responds when alerted): foreseeable misuse | 70–110 | Wet road or light rain | Unrequested Function of 'Safety envelope and camera-message forwarding' while in Engaged on the highway while the driver is not supervising (eyes off the road or hands off for long periods; responds when alerted): foreseeable misuse (70–110 km/h), wet road or light rain. | S0 | S0: Not hazardous here: the stock PCS is not demanded outside an imminent-collision situation. | E2 | E2: situation OS-17 is E2, condition W02 is E3; the combination is no more frequent than the rarer of the two (ISO 26262-3 Table B.2, duration). | C0 | n/a | — | Disable function output; transition to driver-controlled mode; illuminate warning lamp.
H-3693 | F-08 | Safety envelope and camera-message forwarding | M03 | Unrequested Function | Engaged on the highway while the driver is not supervising (eyes off the road or hands off for long periods; responds when alerted): foreseeable misuse | 70–110 | Night, dry, headlights | Unrequested Function of 'Safety envelope and camera-message forwarding' while in Engaged on the highway while the driver is not supervising (eyes off the road or hands off for long periods; responds when alerted): foreseeable misuse (70–110 km/h), night, dry, headlights. | S0 | S0: Not hazardous here: the stock PCS is not demanded outside an imminent-collision situation. | E2 | E2: situation OS-17 is E2, condition W03 is E3; the combination is no more frequent than the rarer of the two (ISO 26262-3 Table B.2, duration). | C0 | n/a | — | Disable function output; transition to driver-controlled mode; illuminate warning lamp.
H-3694 | F-08 | Safety envelope and camera-message forwarding | M03 | Unrequested Function | Engaged on the highway while the driver is not supervising (eyes off the road or hands off for long periods; responds when alerted): foreseeable misuse | 70–110 | Moderate or heavy rain (outside ODD, foreseeable) | Unrequested Function of 'Safety envelope and camera-message forwarding' while in Engaged on the highway while the driver is not supervising (eyes off the road or hands off for long periods; responds when alerted): foreseeable misuse (70–110 km/h), moderate or heavy rain (outside odd, foreseeable). | S0 | S0: Not hazardous here: the stock PCS is not demanded outside an imminent-collision situation. | E2 | E2: situation OS-17 is E2, condition W04 is E2; the combination is no more frequent than the rarer of the two (ISO 26262-3 Table B.2, duration). | C0 | n/a | — | Disable function output; transition to driver-controlled mode; illuminate warning lamp.
H-3695 | F-08 | Safety envelope and camera-message forwarding | M03 | Unrequested Function | Engaged on the highway while the driver is not supervising (eyes off the road or hands off for long periods; responds when alerted): foreseeable misuse | 70–110 | Snow or ice (outside ODD, foreseeable) | Unrequested Function of 'Safety envelope and camera-message forwarding' while in Engaged on the highway while the driver is not supervising (eyes off the road or hands off for long periods; responds when alerted): foreseeable misuse (70–110 km/h), snow or ice (outside odd, foreseeable). | S0 | S0: Not hazardous here: the stock PCS is not demanded outside an imminent-collision situation. | E2 | E2: situation OS-17 is E2, condition W05 is E2; the combination is no more frequent than the rarer of the two (ISO 26262-3 Table B.2, duration). | C0 | n/a | — | Disable function output; transition to driver-controlled mode; illuminate warning lamp.
H-3696 | F-08 | Safety envelope and camera-message forwarding | M03 | Unrequested Function | Engaged on the highway while the driver is not supervising (eyes off the road or hands off for long periods; responds when alerted): foreseeable misuse | 70–110 | Fog, visibility below the ODD bound (outside ODD, foreseeable) | Unrequested Function of 'Safety envelope and camera-message forwarding' while in Engaged on the highway while the driver is not supervising (eyes off the road or hands off for long periods; responds when alerted): foreseeable misuse (70–110 km/h), fog, visibility below the odd bound (outside odd, foreseeable). | S0 | S0: Not hazardous here: the stock PCS is not demanded outside an imminent-collision situation. | E1 | E1: situation OS-17 is E2, condition W06 is E1; the combination is no more frequent than the rarer of the two (ISO 26262-3 Table B.2, duration). | C0 | n/a | — | Disable function output; transition to driver-controlled mode; illuminate warning lamp.
H-3697 | F-08 | Safety envelope and camera-message forwarding | M03 | Unrequested Function | Engaged on the highway with an unresponsive driver (asleep, impaired or incapacitated): foreseeable misuse | 70–110 | Dry, daylight | Unrequested Function of 'Safety envelope and camera-message forwarding' while in Engaged on the highway with an unresponsive driver (asleep, impaired or incapacitated): foreseeable misuse (70–110 km/h), dry, daylight. | S0 | S0: Not hazardous here: the stock PCS is not demanded outside an imminent-collision situation. | E1 | E1: situation OS-18 is E1, condition W01 is E4; the combination is no more frequent than the rarer of the two (ISO 26262-3 Table B.2, duration). | C0 | n/a | — | Disable function output; transition to driver-controlled mode; illuminate warning lamp.
H-3698 | F-08 | Safety envelope and camera-message forwarding | M03 | Unrequested Function | Engaged on the highway with an unresponsive driver (asleep, impaired or incapacitated): foreseeable misuse | 70–110 | Wet road or light rain | Unrequested Function of 'Safety envelope and camera-message forwarding' while in Engaged on the highway with an unresponsive driver (asleep, impaired or incapacitated): foreseeable misuse (70–110 km/h), wet road or light rain. | S0 | S0: Not hazardous here: the stock PCS is not demanded outside an imminent-collision situation. | E1 | E1: situation OS-18 is E1, condition W02 is E3; the combination is no more frequent than the rarer of the two (ISO 26262-3 Table B.2, duration). | C0 | n/a | — | Disable function output; transition to driver-controlled mode; illuminate warning lamp.
H-3699 | F-08 | Safety envelope and camera-message forwarding | M03 | Unrequested Function | Engaged on the highway with an unresponsive driver (asleep, impaired or incapacitated): foreseeable misuse | 70–110 | Night, dry, headlights | Unrequested Function of 'Safety envelope and camera-message forwarding' while in Engaged on the highway with an unresponsive driver (asleep, impaired or incapacitated): foreseeable misuse (70–110 km/h), night, dry, headlights. | S0 | S0: Not hazardous here: the stock PCS is not demanded outside an imminent-collision situation. | E1 | E1: situation OS-18 is E1, condition W03 is E3; the combination is no more frequent than the rarer of the two (ISO 26262-3 Table B.2, duration). | C0 | n/a | — | Disable function output; transition to driver-controlled mode; illuminate warning lamp.
H-3700 | F-08 | Safety envelope and camera-message forwarding | M03 | Unrequested Function | Engaged on the highway with an unresponsive driver (asleep, impaired or incapacitated): foreseeable misuse | 70–110 | Moderate or heavy rain (outside ODD, foreseeable) | Unrequested Function of 'Safety envelope and camera-message forwarding' while in Engaged on the highway with an unresponsive driver (asleep, impaired or incapacitated): foreseeable misuse (70–110 km/h), moderate or heavy rain (outside odd, foreseeable). | S0 | S0: Not hazardous here: the stock PCS is not demanded outside an imminent-collision situation. | E1 | E1: situation OS-18 is E1, condition W04 is E2; the combination is no more frequent than the rarer of the two (ISO 26262-3 Table B.2, duration). | C0 | n/a | — | Disable function output; transition to driver-controlled mode; illuminate warning lamp.
H-3701 | F-08 | Safety envelope and camera-message forwarding | M03 | Unrequested Function | Engaged on the highway with an unresponsive driver (asleep, impaired or incapacitated): foreseeable misuse | 70–110 | Snow or ice (outside ODD, foreseeable) | Unrequested Function of 'Safety envelope and camera-message forwarding' while in Engaged on the highway with an unresponsive driver (asleep, impaired or incapacitated): foreseeable misuse (70–110 km/h), snow or ice (outside odd, foreseeable). | S0 | S0: Not hazardous here: the stock PCS is not demanded outside an imminent-collision situation. | E1 | E1: situation OS-18 is E1, condition W05 is E2; the combination is no more frequent than the rarer of the two (ISO 26262-3 Table B.2, duration). | C0 | n/a | — | Disable function output; transition to driver-controlled mode; illuminate warning lamp.
H-3702 | F-08 | Safety envelope and camera-message forwarding | M03 | Unrequested Function | Engaged on the highway with an unresponsive driver (asleep, impaired or incapacitated): foreseeable misuse | 70–110 | Fog, visibility below the ODD bound (outside ODD, foreseeable) | Unrequested Function of 'Safety envelope and camera-message forwarding' while in Engaged on the highway with an unresponsive driver (asleep, impaired or incapacitated): foreseeable misuse (70–110 km/h), fog, visibility below the odd bound (outside odd, foreseeable). | S0 | S0: Not hazardous here: the stock PCS is not demanded outside an imminent-collision situation. | E1 | E1: situation OS-18 is E1, condition W06 is E1; the combination is no more frequent than the rarer of the two (ISO 26262-3 Table B.2, duration). | C0 | n/a | — | Disable function output; transition to driver-controlled mode; illuminate warning lamp.
H-3703 | F-08 | Safety envelope and camera-message forwarding | M03 | Unrequested Function | Engaged in a roundabout (rotary), cyclists and pedestrians at the entries: outside the ODD, foreseeable misuse | 15–40 | Dry, daylight | Unrequested Function of 'Safety envelope and camera-message forwarding' while in Engaged in a roundabout (rotary), cyclists and pedestrians at the entries: outside the ODD, foreseeable misuse (15–40 km/h), dry, daylight. | S0 | S0: Not hazardous here: the stock PCS is not demanded outside an imminent-collision situation. | E2 | E2: situation OS-19 is E2, condition W01 is E4; the combination is no more frequent than the rarer of the two (ISO 26262-3 Table B.2, duration). | C0 | n/a | — | Disable function output; transition to driver-controlled mode; illuminate warning lamp.
H-3704 | F-08 | Safety envelope and camera-message forwarding | M03 | Unrequested Function | Engaged in a roundabout (rotary), cyclists and pedestrians at the entries: outside the ODD, foreseeable misuse | 15–40 | Wet road or light rain | Unrequested Function of 'Safety envelope and camera-message forwarding' while in Engaged in a roundabout (rotary), cyclists and pedestrians at the entries: outside the ODD, foreseeable misuse (15–40 km/h), wet road or light rain. | S0 | S0: Not hazardous here: the stock PCS is not demanded outside an imminent-collision situation. | E2 | E2: situation OS-19 is E2, condition W02 is E3; the combination is no more frequent than the rarer of the two (ISO 26262-3 Table B.2, duration). | C0 | n/a | — | Disable function output; transition to driver-controlled mode; illuminate warning lamp.
H-3705 | F-08 | Safety envelope and camera-message forwarding | M03 | Unrequested Function | Engaged in a roundabout (rotary), cyclists and pedestrians at the entries: outside the ODD, foreseeable misuse | 15–40 | Night, dry, headlights | Unrequested Function of 'Safety envelope and camera-message forwarding' while in Engaged in a roundabout (rotary), cyclists and pedestrians at the entries: outside the ODD, foreseeable misuse (15–40 km/h), night, dry, headlights. | S0 | S0: Not hazardous here: the stock PCS is not demanded outside an imminent-collision situation. | E2 | E2: situation OS-19 is E2, condition W03 is E3; the combination is no more frequent than the rarer of the two (ISO 26262-3 Table B.2, duration). | C0 | n/a | — | Disable function output; transition to driver-controlled mode; illuminate warning lamp.
H-3706 | F-08 | Safety envelope and camera-message forwarding | M03 | Unrequested Function | Engaged in a roundabout (rotary), cyclists and pedestrians at the entries: outside the ODD, foreseeable misuse | 15–40 | Moderate or heavy rain (outside ODD, foreseeable) | Unrequested Function of 'Safety envelope and camera-message forwarding' while in Engaged in a roundabout (rotary), cyclists and pedestrians at the entries: outside the ODD, foreseeable misuse (15–40 km/h), moderate or heavy rain (outside odd, foreseeable). | S0 | S0: Not hazardous here: the stock PCS is not demanded outside an imminent-collision situation. | E2 | E2: situation OS-19 is E2, condition W04 is E2; the combination is no more frequent than the rarer of the two (ISO 26262-3 Table B.2, duration). | C0 | n/a | — | Disable function output; transition to driver-controlled mode; illuminate warning lamp.
H-3707 | F-08 | Safety envelope and camera-message forwarding | M03 | Unrequested Function | Engaged in a roundabout (rotary), cyclists and pedestrians at the entries: outside the ODD, foreseeable misuse | 15–40 | Snow or ice (outside ODD, foreseeable) | Unrequested Function of 'Safety envelope and camera-message forwarding' while in Engaged in a roundabout (rotary), cyclists and pedestrians at the entries: outside the ODD, foreseeable misuse (15–40 km/h), snow or ice (outside odd, foreseeable). | S0 | S0: Not hazardous here: the stock PCS is not demanded outside an imminent-collision situation. | E2 | E2: situation OS-19 is E2, condition W05 is E2; the combination is no more frequent than the rarer of the two (ISO 26262-3 Table B.2, duration). | C0 | n/a | — | Disable function output; transition to driver-controlled mode; illuminate warning lamp.
H-3708 | F-08 | Safety envelope and camera-message forwarding | M03 | Unrequested Function | Engaged in a roundabout (rotary), cyclists and pedestrians at the entries: outside the ODD, foreseeable misuse | 15–40 | Fog, visibility below the ODD bound (outside ODD, foreseeable) | Unrequested Function of 'Safety envelope and camera-message forwarding' while in Engaged in a roundabout (rotary), cyclists and pedestrians at the entries: outside the ODD, foreseeable misuse (15–40 km/h), fog, visibility below the odd bound (outside odd, foreseeable). | S0 | S0: Not hazardous here: the stock PCS is not demanded outside an imminent-collision situation. | E1 | E1: situation OS-19 is E2, condition W06 is E1; the combination is no more frequent than the rarer of the two (ISO 26262-3 Table B.2, duration). | C0 | n/a | — | Disable function output; transition to driver-controlled mode; illuminate warning lamp.
H-3709 | F-08 | Safety envelope and camera-message forwarding | M03 | Unrequested Function | Engaged through road works: lane shifts, cones, workers near the lane: outside the ODD, foreseeable misuse | 30–90 | Dry, daylight | Unrequested Function of 'Safety envelope and camera-message forwarding' while in Engaged through road works: lane shifts, cones, workers near the lane: outside the ODD, foreseeable misuse (30–90 km/h), dry, daylight. | S0 | S0: Not hazardous here: the stock PCS is not demanded outside an imminent-collision situation. | E2 | E2: situation OS-20 is E2, condition W01 is E4; the combination is no more frequent than the rarer of the two (ISO 26262-3 Table B.2, duration). | C0 | n/a | — | Disable function output; transition to driver-controlled mode; illuminate warning lamp.
H-3710 | F-08 | Safety envelope and camera-message forwarding | M03 | Unrequested Function | Engaged through road works: lane shifts, cones, workers near the lane: outside the ODD, foreseeable misuse | 30–90 | Wet road or light rain | Unrequested Function of 'Safety envelope and camera-message forwarding' while in Engaged through road works: lane shifts, cones, workers near the lane: outside the ODD, foreseeable misuse (30–90 km/h), wet road or light rain. | S0 | S0: Not hazardous here: the stock PCS is not demanded outside an imminent-collision situation. | E2 | E2: situation OS-20 is E2, condition W02 is E3; the combination is no more frequent than the rarer of the two (ISO 26262-3 Table B.2, duration). | C0 | n/a | — | Disable function output; transition to driver-controlled mode; illuminate warning lamp.
H-3711 | F-08 | Safety envelope and camera-message forwarding | M03 | Unrequested Function | Engaged through road works: lane shifts, cones, workers near the lane: outside the ODD, foreseeable misuse | 30–90 | Night, dry, headlights | Unrequested Function of 'Safety envelope and camera-message forwarding' while in Engaged through road works: lane shifts, cones, workers near the lane: outside the ODD, foreseeable misuse (30–90 km/h), night, dry, headlights. | S0 | S0: Not hazardous here: the stock PCS is not demanded outside an imminent-collision situation. | E2 | E2: situation OS-20 is E2, condition W03 is E3; the combination is no more frequent than the rarer of the two (ISO 26262-3 Table B.2, duration). | C0 | n/a | — | Disable function output; transition to driver-controlled mode; illuminate warning lamp.
H-3712 | F-08 | Safety envelope and camera-message forwarding | M03 | Unrequested Function | Engaged through road works: lane shifts, cones, workers near the lane: outside the ODD, foreseeable misuse | 30–90 | Moderate or heavy rain (outside ODD, foreseeable) | Unrequested Function of 'Safety envelope and camera-message forwarding' while in Engaged through road works: lane shifts, cones, workers near the lane: outside the ODD, foreseeable misuse (30–90 km/h), moderate or heavy rain (outside odd, foreseeable). | S0 | S0: Not hazardous here: the stock PCS is not demanded outside an imminent-collision situation. | E2 | E2: situation OS-20 is E2, condition W04 is E2; the combination is no more frequent than the rarer of the two (ISO 26262-3 Table B.2, duration). | C0 | n/a | — | Disable function output; transition to driver-controlled mode; illuminate warning lamp.
H-3713 | F-08 | Safety envelope and camera-message forwarding | M03 | Unrequested Function | Engaged through road works: lane shifts, cones, workers near the lane: outside the ODD, foreseeable misuse | 30–90 | Snow or ice (outside ODD, foreseeable) | Unrequested Function of 'Safety envelope and camera-message forwarding' while in Engaged through road works: lane shifts, cones, workers near the lane: outside the ODD, foreseeable misuse (30–90 km/h), snow or ice (outside odd, foreseeable). | S0 | S0: Not hazardous here: the stock PCS is not demanded outside an imminent-collision situation. | E2 | E2: situation OS-20 is E2, condition W05 is E2; the combination is no more frequent than the rarer of the two (ISO 26262-3 Table B.2, duration). | C0 | n/a | — | Disable function output; transition to driver-controlled mode; illuminate warning lamp.
H-3714 | F-08 | Safety envelope and camera-message forwarding | M03 | Unrequested Function | Engaged through road works: lane shifts, cones, workers near the lane: outside the ODD, foreseeable misuse | 30–90 | Fog, visibility below the ODD bound (outside ODD, foreseeable) | Unrequested Function of 'Safety envelope and camera-message forwarding' while in Engaged through road works: lane shifts, cones, workers near the lane: outside the ODD, foreseeable misuse (30–90 km/h), fog, visibility below the odd bound (outside odd, foreseeable). | S0 | S0: Not hazardous here: the stock PCS is not demanded outside an imminent-collision situation. | E1 | E1: situation OS-20 is E2, condition W06 is E1; the combination is no more frequent than the rarer of the two (ISO 26262-3 Table B.2, duration). | C0 | n/a | — | Disable function output; transition to driver-controlled mode; illuminate warning lamp.
H-3715 | F-08 | Safety envelope and camera-message forwarding | M03 | Unrequested Function | Engaged on a road without lane markings (rural back road or residential street): outside the ODD, foreseeable misuse | 30–90 | Dry, daylight | Unrequested Function of 'Safety envelope and camera-message forwarding' while in Engaged on a road without lane markings (rural back road or residential street): outside the ODD, foreseeable misuse (30–90 km/h), dry, daylight. | S0 | S0: Not hazardous here: the stock PCS is not demanded outside an imminent-collision situation. | E3 | E3: situation OS-21 is E3, condition W01 is E4; the combination is no more frequent than the rarer of the two (ISO 26262-3 Table B.2, duration). | C0 | n/a | — | Disable function output; transition to driver-controlled mode; illuminate warning lamp.
H-3716 | F-08 | Safety envelope and camera-message forwarding | M03 | Unrequested Function | Engaged on a road without lane markings (rural back road or residential street): outside the ODD, foreseeable misuse | 30–90 | Wet road or light rain | Unrequested Function of 'Safety envelope and camera-message forwarding' while in Engaged on a road without lane markings (rural back road or residential street): outside the ODD, foreseeable misuse (30–90 km/h), wet road or light rain. | S0 | S0: Not hazardous here: the stock PCS is not demanded outside an imminent-collision situation. | E3 | E3: situation OS-21 is E3, condition W02 is E3; the combination is no more frequent than the rarer of the two (ISO 26262-3 Table B.2, duration). | C0 | n/a | — | Disable function output; transition to driver-controlled mode; illuminate warning lamp.
H-3717 | F-08 | Safety envelope and camera-message forwarding | M03 | Unrequested Function | Engaged on a road without lane markings (rural back road or residential street): outside the ODD, foreseeable misuse | 30–90 | Night, dry, headlights | Unrequested Function of 'Safety envelope and camera-message forwarding' while in Engaged on a road without lane markings (rural back road or residential street): outside the ODD, foreseeable misuse (30–90 km/h), night, dry, headlights. | S0 | S0: Not hazardous here: the stock PCS is not demanded outside an imminent-collision situation. | E3 | E3: situation OS-21 is E3, condition W03 is E3; the combination is no more frequent than the rarer of the two (ISO 26262-3 Table B.2, duration). | C0 | n/a | — | Disable function output; transition to driver-controlled mode; illuminate warning lamp.
H-3718 | F-08 | Safety envelope and camera-message forwarding | M03 | Unrequested Function | Engaged on a road without lane markings (rural back road or residential street): outside the ODD, foreseeable misuse | 30–90 | Moderate or heavy rain (outside ODD, foreseeable) | Unrequested Function of 'Safety envelope and camera-message forwarding' while in Engaged on a road without lane markings (rural back road or residential street): outside the ODD, foreseeable misuse (30–90 km/h), moderate or heavy rain (outside odd, foreseeable). | S0 | S0: Not hazardous here: the stock PCS is not demanded outside an imminent-collision situation. | E2 | E2: situation OS-21 is E3, condition W04 is E2; the combination is no more frequent than the rarer of the two (ISO 26262-3 Table B.2, duration). | C0 | n/a | — | Disable function output; transition to driver-controlled mode; illuminate warning lamp.
H-3719 | F-08 | Safety envelope and camera-message forwarding | M03 | Unrequested Function | Engaged on a road without lane markings (rural back road or residential street): outside the ODD, foreseeable misuse | 30–90 | Snow or ice (outside ODD, foreseeable) | Unrequested Function of 'Safety envelope and camera-message forwarding' while in Engaged on a road without lane markings (rural back road or residential street): outside the ODD, foreseeable misuse (30–90 km/h), snow or ice (outside odd, foreseeable). | S0 | S0: Not hazardous here: the stock PCS is not demanded outside an imminent-collision situation. | E2 | E2: situation OS-21 is E3, condition W05 is E2; the combination is no more frequent than the rarer of the two (ISO 26262-3 Table B.2, duration). | C0 | n/a | — | Disable function output; transition to driver-controlled mode; illuminate warning lamp.
H-3720 | F-08 | Safety envelope and camera-message forwarding | M03 | Unrequested Function | Engaged on a road without lane markings (rural back road or residential street): outside the ODD, foreseeable misuse | 30–90 | Fog, visibility below the ODD bound (outside ODD, foreseeable) | Unrequested Function of 'Safety envelope and camera-message forwarding' while in Engaged on a road without lane markings (rural back road or residential street): outside the ODD, foreseeable misuse (30–90 km/h), fog, visibility below the odd bound (outside odd, foreseeable). | S0 | S0: Not hazardous here: the stock PCS is not demanded outside an imminent-collision situation. | E1 | E1: situation OS-21 is E3, condition W06 is E1; the combination is no more frequent than the rarer of the two (ISO 26262-3 Table B.2, duration). | C0 | n/a | — | Disable function output; transition to driver-controlled mode; illuminate warning lamp.
H-3721 | F-08 | Safety envelope and camera-message forwarding | M04 | Function Stuck | Limited-access highway, free flow, adjacent traffic | 90–110 | Dry, daylight | Function Stuck of 'Safety envelope and camera-message forwarding' while in Limited-access highway, free flow, adjacent traffic (90–110 km/h), dry, daylight. | S3 | S3: lane departure at 90–110 km/h. | E4 | E4: situation OS-01 is E4, condition W01 is E4; the combination is no more frequent than the rarer of the two (ISO 26262-3 Table B.2, duration). | C1 | C1: slow drift on a straight or gently curved road; a supervising driver notices and corrects it (≥ 99 %). | B | Disable function output; transition to driver-controlled mode; illuminate warning lamp.
H-3722 | F-08 | Safety envelope and camera-message forwarding | M04 | Function Stuck | Limited-access highway, free flow, adjacent traffic | 90–110 | Wet road or light rain | Function Stuck of 'Safety envelope and camera-message forwarding' while in Limited-access highway, free flow, adjacent traffic (90–110 km/h), wet road or light rain. | S3 | S3: lane departure at 90–110 km/h. | E3 | E3: situation OS-01 is E4, condition W02 is E3; the combination is no more frequent than the rarer of the two (ISO 26262-3 Table B.2, duration). | C1 | C1: slow drift on a straight or gently curved road; a supervising driver notices and corrects it (≥ 99 %). | A | Disable function output; transition to driver-controlled mode; illuminate warning lamp.
H-3723 | F-08 | Safety envelope and camera-message forwarding | M04 | Function Stuck | Limited-access highway, free flow, adjacent traffic | 90–110 | Night, dry, headlights | Function Stuck of 'Safety envelope and camera-message forwarding' while in Limited-access highway, free flow, adjacent traffic (90–110 km/h), night, dry, headlights. | S3 | S3: lane departure at 90–110 km/h. | E3 | E3: situation OS-01 is E4, condition W03 is E3; the combination is no more frequent than the rarer of the two (ISO 26262-3 Table B.2, duration). | C1 | C1: slow drift on a straight or gently curved road; a supervising driver notices and corrects it (≥ 99 %). | A | Disable function output; transition to driver-controlled mode; illuminate warning lamp.
H-3724 | F-08 | Safety envelope and camera-message forwarding | M04 | Function Stuck | Limited-access highway, free flow, adjacent traffic | 90–110 | Moderate or heavy rain (outside ODD, foreseeable) | Function Stuck of 'Safety envelope and camera-message forwarding' while in Limited-access highway, free flow, adjacent traffic (90–110 km/h), moderate or heavy rain (outside odd, foreseeable). | S3 | S3: lane departure at 90–110 km/h. | E2 | E2: situation OS-01 is E4, condition W04 is E2; the combination is no more frequent than the rarer of the two (ISO 26262-3 Table B.2, duration). | C1 | C1: slow drift on a straight or gently curved road; a supervising driver notices and corrects it (≥ 99 %). | QM | Disable function output; transition to driver-controlled mode; illuminate warning lamp.
H-3725 | F-08 | Safety envelope and camera-message forwarding | M04 | Function Stuck | Limited-access highway, free flow, adjacent traffic | 90–110 | Snow or ice (outside ODD, foreseeable) | Function Stuck of 'Safety envelope and camera-message forwarding' while in Limited-access highway, free flow, adjacent traffic (90–110 km/h), snow or ice (outside odd, foreseeable). | S3 | S3: lane departure at 90–110 km/h. | E2 | E2: situation OS-01 is E4, condition W05 is E2; the combination is no more frequent than the rarer of the two (ISO 26262-3 Table B.2, duration). | C2 | C1: slow drift on a straight or gently curved road; a supervising driver notices and corrects it (≥ 99 %). Snow/ice: low friction; a correction or braking can induce a skid (C+1). | A | Disable function output; transition to driver-controlled mode; illuminate warning lamp.
H-3726 | F-08 | Safety envelope and camera-message forwarding | M04 | Function Stuck | Limited-access highway, free flow, adjacent traffic | 90–110 | Fog, visibility below the ODD bound (outside ODD, foreseeable) | Function Stuck of 'Safety envelope and camera-message forwarding' while in Limited-access highway, free flow, adjacent traffic (90–110 km/h), fog, visibility below the odd bound (outside odd, foreseeable). | S3 | S3: lane departure at 90–110 km/h. | E1 | E1: situation OS-01 is E4, condition W06 is E1; the combination is no more frequent than the rarer of the two (ISO 26262-3 Table B.2, duration). | C1 | C1: slow drift on a straight or gently curved road; a supervising driver notices and corrects it (≥ 99 %). | QM | Disable function output; transition to driver-controlled mode; illuminate warning lamp.
H-3727 | F-08 | Safety envelope and camera-message forwarding | M04 | Function Stuck | Highway curve near R_ODD with barrier or adjacent traffic | 70–110 | Dry, daylight | Function Stuck of 'Safety envelope and camera-message forwarding' while in Highway curve near R_ODD with barrier or adjacent traffic (70–110 km/h), dry, daylight. | S3 | S3: vehicle goes straight in a highway curve into barrier or adjacent traffic (HE-02.1). | E3 | E3: situation OS-02 is E3, condition W01 is E4; the combination is no more frequent than the rarer of the two (ISO 26262-3 Table B.2, duration). | C3 | C3: at the curve bound a silent loss drifts about 0.6 m in 0.7 s (WP-S-04 OI-2), faster than a supervising driver reacts; re-rated from C2 by decision register DQ-059 (option B). | C | Disable function output; transition to driver-controlled mode; illuminate warning lamp.
H-3728 | F-08 | Safety envelope and camera-message forwarding | M04 | Function Stuck | Highway curve near R_ODD with barrier or adjacent traffic | 70–110 | Wet road or light rain | Function Stuck of 'Safety envelope and camera-message forwarding' while in Highway curve near R_ODD with barrier or adjacent traffic (70–110 km/h), wet road or light rain. | S3 | S3: vehicle goes straight in a highway curve into barrier or adjacent traffic (HE-02.1). | E3 | E3: situation OS-02 is E3, condition W02 is E3; the combination is no more frequent than the rarer of the two (ISO 26262-3 Table B.2, duration). | C3 | C3: at the curve bound a silent loss drifts about 0.6 m in 0.7 s (WP-S-04 OI-2), faster than a supervising driver reacts; re-rated from C2 by decision register DQ-059 (option B). | C | Disable function output; transition to driver-controlled mode; illuminate warning lamp.
H-3729 | F-08 | Safety envelope and camera-message forwarding | M04 | Function Stuck | Highway curve near R_ODD with barrier or adjacent traffic | 70–110 | Night, dry, headlights | Function Stuck of 'Safety envelope and camera-message forwarding' while in Highway curve near R_ODD with barrier or adjacent traffic (70–110 km/h), night, dry, headlights. | S3 | S3: vehicle goes straight in a highway curve into barrier or adjacent traffic (HE-02.1). | E3 | E3: situation OS-02 is E3, condition W03 is E3; the combination is no more frequent than the rarer of the two (ISO 26262-3 Table B.2, duration). | C3 | C3: at the curve bound a silent loss drifts about 0.6 m in 0.7 s (WP-S-04 OI-2), faster than a supervising driver reacts; re-rated from C2 by decision register DQ-059 (option B). | C | Disable function output; transition to driver-controlled mode; illuminate warning lamp.
H-3730 | F-08 | Safety envelope and camera-message forwarding | M04 | Function Stuck | Highway curve near R_ODD with barrier or adjacent traffic | 70–110 | Moderate or heavy rain (outside ODD, foreseeable) | Function Stuck of 'Safety envelope and camera-message forwarding' while in Highway curve near R_ODD with barrier or adjacent traffic (70–110 km/h), moderate or heavy rain (outside odd, foreseeable). | S3 | S3: vehicle goes straight in a highway curve into barrier or adjacent traffic (HE-02.1). | E2 | E2: situation OS-02 is E3, condition W04 is E2; the combination is no more frequent than the rarer of the two (ISO 26262-3 Table B.2, duration). | C3 | C3: at the curve bound a silent loss drifts about 0.6 m in 0.7 s (WP-S-04 OI-2), faster than a supervising driver reacts; re-rated from C2 by decision register DQ-059 (option B). | B | Disable function output; transition to driver-controlled mode; illuminate warning lamp.
H-3731 | F-08 | Safety envelope and camera-message forwarding | M04 | Function Stuck | Highway curve near R_ODD with barrier or adjacent traffic | 70–110 | Snow or ice (outside ODD, foreseeable) | Function Stuck of 'Safety envelope and camera-message forwarding' while in Highway curve near R_ODD with barrier or adjacent traffic (70–110 km/h), snow or ice (outside odd, foreseeable). | S3 | S3: vehicle goes straight in a highway curve into barrier or adjacent traffic (HE-02.1). | E2 | E2: situation OS-02 is E3, condition W05 is E2; the combination is no more frequent than the rarer of the two (ISO 26262-3 Table B.2, duration). | C3 | C3: at the curve bound a silent loss drifts about 0.6 m in 0.7 s (WP-S-04 OI-2), faster than a supervising driver reacts; re-rated from C2 by decision register DQ-059 (option B). Snow/ice: low friction; a correction or braking can induce a skid (C+1). | B | Disable function output; transition to driver-controlled mode; illuminate warning lamp.
H-3732 | F-08 | Safety envelope and camera-message forwarding | M04 | Function Stuck | Highway curve near R_ODD with barrier or adjacent traffic | 70–110 | Fog, visibility below the ODD bound (outside ODD, foreseeable) | Function Stuck of 'Safety envelope and camera-message forwarding' while in Highway curve near R_ODD with barrier or adjacent traffic (70–110 km/h), fog, visibility below the odd bound (outside odd, foreseeable). | S3 | S3: vehicle goes straight in a highway curve into barrier or adjacent traffic (HE-02.1). | E1 | E1: situation OS-02 is E3, condition W06 is E1; the combination is no more frequent than the rarer of the two (ISO 26262-3 Table B.2, duration). | C3 | C3: at the curve bound a silent loss drifts about 0.6 m in 0.7 s (WP-S-04 OI-2), faster than a supervising driver reacts; re-rated from C2 by decision register DQ-059 (option B). | A | Disable function output; transition to driver-controlled mode; illuminate warning lamp.
H-3733 | F-08 | Safety envelope and camera-message forwarding | M04 | Function Stuck | Engaged on an undivided rural or arterial road, oncoming traffic: outside the ODD, foreseeable misuse | 60–90 | Dry, daylight | Function Stuck of 'Safety envelope and camera-message forwarding' while in Engaged on an undivided rural or arterial road, oncoming traffic: outside the ODD, foreseeable misuse (60–90 km/h), dry, daylight. | S3 | S3: drift towards the oncoming lane on a mostly straight undivided road. | E3 | E3: situation OS-03 is E3, condition W01 is E4; the combination is no more frequent than the rarer of the two (ISO 26262-3 Table B.2, duration). | C1 | C1: slow drift on a straight or gently curved road; a supervising driver notices and corrects it (≥ 99 %). | A | Disable function output; transition to driver-controlled mode; illuminate warning lamp.
H-3734 | F-08 | Safety envelope and camera-message forwarding | M04 | Function Stuck | Engaged on an undivided rural or arterial road, oncoming traffic: outside the ODD, foreseeable misuse | 60–90 | Wet road or light rain | Function Stuck of 'Safety envelope and camera-message forwarding' while in Engaged on an undivided rural or arterial road, oncoming traffic: outside the ODD, foreseeable misuse (60–90 km/h), wet road or light rain. | S3 | S3: drift towards the oncoming lane on a mostly straight undivided road. | E3 | E3: situation OS-03 is E3, condition W02 is E3; the combination is no more frequent than the rarer of the two (ISO 26262-3 Table B.2, duration). | C1 | C1: slow drift on a straight or gently curved road; a supervising driver notices and corrects it (≥ 99 %). | A | Disable function output; transition to driver-controlled mode; illuminate warning lamp.
H-3735 | F-08 | Safety envelope and camera-message forwarding | M04 | Function Stuck | Engaged on an undivided rural or arterial road, oncoming traffic: outside the ODD, foreseeable misuse | 60–90 | Night, dry, headlights | Function Stuck of 'Safety envelope and camera-message forwarding' while in Engaged on an undivided rural or arterial road, oncoming traffic: outside the ODD, foreseeable misuse (60–90 km/h), night, dry, headlights. | S3 | S3: drift towards the oncoming lane on a mostly straight undivided road. | E3 | E3: situation OS-03 is E3, condition W03 is E3; the combination is no more frequent than the rarer of the two (ISO 26262-3 Table B.2, duration). | C1 | C1: slow drift on a straight or gently curved road; a supervising driver notices and corrects it (≥ 99 %). | A | Disable function output; transition to driver-controlled mode; illuminate warning lamp.
H-3736 | F-08 | Safety envelope and camera-message forwarding | M04 | Function Stuck | Engaged on an undivided rural or arterial road, oncoming traffic: outside the ODD, foreseeable misuse | 60–90 | Moderate or heavy rain (outside ODD, foreseeable) | Function Stuck of 'Safety envelope and camera-message forwarding' while in Engaged on an undivided rural or arterial road, oncoming traffic: outside the ODD, foreseeable misuse (60–90 km/h), moderate or heavy rain (outside odd, foreseeable). | S3 | S3: drift towards the oncoming lane on a mostly straight undivided road. | E2 | E2: situation OS-03 is E3, condition W04 is E2; the combination is no more frequent than the rarer of the two (ISO 26262-3 Table B.2, duration). | C1 | C1: slow drift on a straight or gently curved road; a supervising driver notices and corrects it (≥ 99 %). | QM | Disable function output; transition to driver-controlled mode; illuminate warning lamp.
H-3737 | F-08 | Safety envelope and camera-message forwarding | M04 | Function Stuck | Engaged on an undivided rural or arterial road, oncoming traffic: outside the ODD, foreseeable misuse | 60–90 | Snow or ice (outside ODD, foreseeable) | Function Stuck of 'Safety envelope and camera-message forwarding' while in Engaged on an undivided rural or arterial road, oncoming traffic: outside the ODD, foreseeable misuse (60–90 km/h), snow or ice (outside odd, foreseeable). | S3 | S3: drift towards the oncoming lane on a mostly straight undivided road. | E2 | E2: situation OS-03 is E3, condition W05 is E2; the combination is no more frequent than the rarer of the two (ISO 26262-3 Table B.2, duration). | C2 | C1: slow drift on a straight or gently curved road; a supervising driver notices and corrects it (≥ 99 %). Snow/ice: low friction; a correction or braking can induce a skid (C+1). | A | Disable function output; transition to driver-controlled mode; illuminate warning lamp.
H-3738 | F-08 | Safety envelope and camera-message forwarding | M04 | Function Stuck | Engaged on an undivided rural or arterial road, oncoming traffic: outside the ODD, foreseeable misuse | 60–90 | Fog, visibility below the ODD bound (outside ODD, foreseeable) | Function Stuck of 'Safety envelope and camera-message forwarding' while in Engaged on an undivided rural or arterial road, oncoming traffic: outside the ODD, foreseeable misuse (60–90 km/h), fog, visibility below the odd bound (outside odd, foreseeable). | S3 | S3: drift towards the oncoming lane on a mostly straight undivided road. | E1 | E1: situation OS-03 is E3, condition W06 is E1; the combination is no more frequent than the rarer of the two (ISO 26262-3 Table B.2, duration). | C1 | C1: slow drift on a straight or gently curved road; a supervising driver notices and corrects it (≥ 99 %). | QM | Disable function output; transition to driver-controlled mode; illuminate warning lamp.
H-3739 | F-08 | Safety envelope and camera-message forwarding | M04 | Function Stuck | Engaged on an urban arterial, pedestrians and cyclists near the lane edge: outside the ODD, foreseeable misuse | 30–60 | Dry, daylight | Function Stuck of 'Safety envelope and camera-message forwarding' while in Engaged on an urban arterial, pedestrians and cyclists near the lane edge: outside the ODD, foreseeable misuse (30–60 km/h), dry, daylight. | S3 | S3: drift towards VRUs at the lane edge above 30 km/h. | E3 | E3: situation OS-04 is E3, condition W01 is E4; the combination is no more frequent than the rarer of the two (ISO 26262-3 Table B.2, duration). | C1 | C1: slow drift on a straight or gently curved road; a supervising driver notices and corrects it (≥ 99 %). | A | Disable function output; transition to driver-controlled mode; illuminate warning lamp.
H-3740 | F-08 | Safety envelope and camera-message forwarding | M04 | Function Stuck | Engaged on an urban arterial, pedestrians and cyclists near the lane edge: outside the ODD, foreseeable misuse | 30–60 | Wet road or light rain | Function Stuck of 'Safety envelope and camera-message forwarding' while in Engaged on an urban arterial, pedestrians and cyclists near the lane edge: outside the ODD, foreseeable misuse (30–60 km/h), wet road or light rain. | S3 | S3: drift towards VRUs at the lane edge above 30 km/h. | E3 | E3: situation OS-04 is E3, condition W02 is E3; the combination is no more frequent than the rarer of the two (ISO 26262-3 Table B.2, duration). | C1 | C1: slow drift on a straight or gently curved road; a supervising driver notices and corrects it (≥ 99 %). | A | Disable function output; transition to driver-controlled mode; illuminate warning lamp.
H-3741 | F-08 | Safety envelope and camera-message forwarding | M04 | Function Stuck | Engaged on an urban arterial, pedestrians and cyclists near the lane edge: outside the ODD, foreseeable misuse | 30–60 | Night, dry, headlights | Function Stuck of 'Safety envelope and camera-message forwarding' while in Engaged on an urban arterial, pedestrians and cyclists near the lane edge: outside the ODD, foreseeable misuse (30–60 km/h), night, dry, headlights. | S3 | S3: drift towards VRUs at the lane edge above 30 km/h. | E3 | E3: situation OS-04 is E3, condition W03 is E3; the combination is no more frequent than the rarer of the two (ISO 26262-3 Table B.2, duration). | C1 | C1: slow drift on a straight or gently curved road; a supervising driver notices and corrects it (≥ 99 %). | A | Disable function output; transition to driver-controlled mode; illuminate warning lamp.
H-3742 | F-08 | Safety envelope and camera-message forwarding | M04 | Function Stuck | Engaged on an urban arterial, pedestrians and cyclists near the lane edge: outside the ODD, foreseeable misuse | 30–60 | Moderate or heavy rain (outside ODD, foreseeable) | Function Stuck of 'Safety envelope and camera-message forwarding' while in Engaged on an urban arterial, pedestrians and cyclists near the lane edge: outside the ODD, foreseeable misuse (30–60 km/h), moderate or heavy rain (outside odd, foreseeable). | S3 | S3: drift towards VRUs at the lane edge above 30 km/h. | E2 | E2: situation OS-04 is E3, condition W04 is E2; the combination is no more frequent than the rarer of the two (ISO 26262-3 Table B.2, duration). | C1 | C1: slow drift on a straight or gently curved road; a supervising driver notices and corrects it (≥ 99 %). | QM | Disable function output; transition to driver-controlled mode; illuminate warning lamp.
H-3743 | F-08 | Safety envelope and camera-message forwarding | M04 | Function Stuck | Engaged on an urban arterial, pedestrians and cyclists near the lane edge: outside the ODD, foreseeable misuse | 30–60 | Snow or ice (outside ODD, foreseeable) | Function Stuck of 'Safety envelope and camera-message forwarding' while in Engaged on an urban arterial, pedestrians and cyclists near the lane edge: outside the ODD, foreseeable misuse (30–60 km/h), snow or ice (outside odd, foreseeable). | S3 | S3: drift towards VRUs at the lane edge above 30 km/h. | E2 | E2: situation OS-04 is E3, condition W05 is E2; the combination is no more frequent than the rarer of the two (ISO 26262-3 Table B.2, duration). | C2 | C1: slow drift on a straight or gently curved road; a supervising driver notices and corrects it (≥ 99 %). Snow/ice: low friction; a correction or braking can induce a skid (C+1). | A | Disable function output; transition to driver-controlled mode; illuminate warning lamp.
H-3744 | F-08 | Safety envelope and camera-message forwarding | M04 | Function Stuck | Engaged on an urban arterial, pedestrians and cyclists near the lane edge: outside the ODD, foreseeable misuse | 30–60 | Fog, visibility below the ODD bound (outside ODD, foreseeable) | Function Stuck of 'Safety envelope and camera-message forwarding' while in Engaged on an urban arterial, pedestrians and cyclists near the lane edge: outside the ODD, foreseeable misuse (30–60 km/h), fog, visibility below the odd bound (outside odd, foreseeable). | S3 | S3: drift towards VRUs at the lane edge above 30 km/h. | E1 | E1: situation OS-04 is E3, condition W06 is E1; the combination is no more frequent than the rarer of the two (ISO 26262-3 Table B.2, duration). | C1 | C1: slow drift on a straight or gently curved road; a supervising driver notices and corrects it (≥ 99 %). | QM | Disable function output; transition to driver-controlled mode; illuminate warning lamp.
H-3745 | F-08 | Safety envelope and camera-message forwarding | M04 | Function Stuck | Following a lead vehicle at a short gap, dense traffic | 30–110 | Dry, daylight | Function Stuck of 'Safety envelope and camera-message forwarding' while in Following a lead vehicle at a short gap, dense traffic (30–110 km/h), dry, daylight. | S3 | S3: drift into adjacent dense traffic. | E4 | E4: situation OS-05 is E4, condition W01 is E4; the combination is no more frequent than the rarer of the two (ISO 26262-3 Table B.2, duration). | C1 | C1: slow drift on a straight or gently curved road; a supervising driver notices and corrects it (≥ 99 %). | B | Disable function output; transition to driver-controlled mode; illuminate warning lamp.
H-3746 | F-08 | Safety envelope and camera-message forwarding | M04 | Function Stuck | Following a lead vehicle at a short gap, dense traffic | 30–110 | Wet road or light rain | Function Stuck of 'Safety envelope and camera-message forwarding' while in Following a lead vehicle at a short gap, dense traffic (30–110 km/h), wet road or light rain. | S3 | S3: drift into adjacent dense traffic. | E3 | E3: situation OS-05 is E4, condition W02 is E3; the combination is no more frequent than the rarer of the two (ISO 26262-3 Table B.2, duration). | C1 | C1: slow drift on a straight or gently curved road; a supervising driver notices and corrects it (≥ 99 %). | A | Disable function output; transition to driver-controlled mode; illuminate warning lamp.
H-3747 | F-08 | Safety envelope and camera-message forwarding | M04 | Function Stuck | Following a lead vehicle at a short gap, dense traffic | 30–110 | Night, dry, headlights | Function Stuck of 'Safety envelope and camera-message forwarding' while in Following a lead vehicle at a short gap, dense traffic (30–110 km/h), night, dry, headlights. | S3 | S3: drift into adjacent dense traffic. | E3 | E3: situation OS-05 is E4, condition W03 is E3; the combination is no more frequent than the rarer of the two (ISO 26262-3 Table B.2, duration). | C1 | C1: slow drift on a straight or gently curved road; a supervising driver notices and corrects it (≥ 99 %). | A | Disable function output; transition to driver-controlled mode; illuminate warning lamp.
H-3748 | F-08 | Safety envelope and camera-message forwarding | M04 | Function Stuck | Following a lead vehicle at a short gap, dense traffic | 30–110 | Moderate or heavy rain (outside ODD, foreseeable) | Function Stuck of 'Safety envelope and camera-message forwarding' while in Following a lead vehicle at a short gap, dense traffic (30–110 km/h), moderate or heavy rain (outside odd, foreseeable). | S3 | S3: drift into adjacent dense traffic. | E2 | E2: situation OS-05 is E4, condition W04 is E2; the combination is no more frequent than the rarer of the two (ISO 26262-3 Table B.2, duration). | C1 | C1: slow drift on a straight or gently curved road; a supervising driver notices and corrects it (≥ 99 %). | QM | Disable function output; transition to driver-controlled mode; illuminate warning lamp.
H-3749 | F-08 | Safety envelope and camera-message forwarding | M04 | Function Stuck | Following a lead vehicle at a short gap, dense traffic | 30–110 | Snow or ice (outside ODD, foreseeable) | Function Stuck of 'Safety envelope and camera-message forwarding' while in Following a lead vehicle at a short gap, dense traffic (30–110 km/h), snow or ice (outside odd, foreseeable). | S3 | S3: drift into adjacent dense traffic. | E2 | E2: situation OS-05 is E4, condition W05 is E2; the combination is no more frequent than the rarer of the two (ISO 26262-3 Table B.2, duration). | C2 | C1: slow drift on a straight or gently curved road; a supervising driver notices and corrects it (≥ 99 %). Snow/ice: low friction; a correction or braking can induce a skid (C+1). | A | Disable function output; transition to driver-controlled mode; illuminate warning lamp.
H-3750 | F-08 | Safety envelope and camera-message forwarding | M04 | Function Stuck | Following a lead vehicle at a short gap, dense traffic | 30–110 | Fog, visibility below the ODD bound (outside ODD, foreseeable) | Function Stuck of 'Safety envelope and camera-message forwarding' while in Following a lead vehicle at a short gap, dense traffic (30–110 km/h), fog, visibility below the odd bound (outside odd, foreseeable). | S3 | S3: drift into adjacent dense traffic. | E1 | E1: situation OS-05 is E4, condition W06 is E1; the combination is no more frequent than the rarer of the two (ISO 26262-3 Table B.2, duration). | C1 | C1: slow drift on a straight or gently curved road; a supervising driver notices and corrects it (≥ 99 %). | QM | Disable function output; transition to driver-controlled mode; illuminate warning lamp.
H-3751 | F-08 | Safety envelope and camera-message forwarding | M04 | Function Stuck | Stop-and-go queue or standstill behind a lead; pedestrians may cross | 0–30 | Dry, daylight | Function Stuck of 'Safety envelope and camera-message forwarding' while in Stop-and-go queue or standstill behind a lead; pedestrians may cross (0–30 km/h), dry, daylight. | S1 | S1: low-speed drift in a queue. | E3 | E3: situation OS-06 is E3, condition W01 is E4; the combination is no more frequent than the rarer of the two (ISO 26262-3 Table B.2, duration). | C1 | C1: queue speed. | QM | Disable function output; transition to driver-controlled mode; illuminate warning lamp.
H-3752 | F-08 | Safety envelope and camera-message forwarding | M04 | Function Stuck | Stop-and-go queue or standstill behind a lead; pedestrians may cross | 0–30 | Wet road or light rain | Function Stuck of 'Safety envelope and camera-message forwarding' while in Stop-and-go queue or standstill behind a lead; pedestrians may cross (0–30 km/h), wet road or light rain. | S1 | S1: low-speed drift in a queue. | E3 | E3: situation OS-06 is E3, condition W02 is E3; the combination is no more frequent than the rarer of the two (ISO 26262-3 Table B.2, duration). | C1 | C1: queue speed. | QM | Disable function output; transition to driver-controlled mode; illuminate warning lamp.
H-3753 | F-08 | Safety envelope and camera-message forwarding | M04 | Function Stuck | Stop-and-go queue or standstill behind a lead; pedestrians may cross | 0–30 | Night, dry, headlights | Function Stuck of 'Safety envelope and camera-message forwarding' while in Stop-and-go queue or standstill behind a lead; pedestrians may cross (0–30 km/h), night, dry, headlights. | S1 | S1: low-speed drift in a queue. | E3 | E3: situation OS-06 is E3, condition W03 is E3; the combination is no more frequent than the rarer of the two (ISO 26262-3 Table B.2, duration). | C1 | C1: queue speed. | QM | Disable function output; transition to driver-controlled mode; illuminate warning lamp.
H-3754 | F-08 | Safety envelope and camera-message forwarding | M04 | Function Stuck | Stop-and-go queue or standstill behind a lead; pedestrians may cross | 0–30 | Moderate or heavy rain (outside ODD, foreseeable) | Function Stuck of 'Safety envelope and camera-message forwarding' while in Stop-and-go queue or standstill behind a lead; pedestrians may cross (0–30 km/h), moderate or heavy rain (outside odd, foreseeable). | S1 | S1: low-speed drift in a queue. | E2 | E2: situation OS-06 is E3, condition W04 is E2; the combination is no more frequent than the rarer of the two (ISO 26262-3 Table B.2, duration). | C1 | C1: queue speed. | QM | Disable function output; transition to driver-controlled mode; illuminate warning lamp.
H-3755 | F-08 | Safety envelope and camera-message forwarding | M04 | Function Stuck | Stop-and-go queue or standstill behind a lead; pedestrians may cross | 0–30 | Snow or ice (outside ODD, foreseeable) | Function Stuck of 'Safety envelope and camera-message forwarding' while in Stop-and-go queue or standstill behind a lead; pedestrians may cross (0–30 km/h), snow or ice (outside odd, foreseeable). | S1 | S1: low-speed drift in a queue. | E2 | E2: situation OS-06 is E3, condition W05 is E2; the combination is no more frequent than the rarer of the two (ISO 26262-3 Table B.2, duration). | C2 | C1: queue speed. Snow/ice: low friction; a correction or braking can induce a skid (C+1). | QM | Disable function output; transition to driver-controlled mode; illuminate warning lamp.
H-3756 | F-08 | Safety envelope and camera-message forwarding | M04 | Function Stuck | Stop-and-go queue or standstill behind a lead; pedestrians may cross | 0–30 | Fog, visibility below the ODD bound (outside ODD, foreseeable) | Function Stuck of 'Safety envelope and camera-message forwarding' while in Stop-and-go queue or standstill behind a lead; pedestrians may cross (0–30 km/h), fog, visibility below the odd bound (outside odd, foreseeable). | S1 | S1: low-speed drift in a queue. | E1 | E1: situation OS-06 is E3, condition W06 is E1; the combination is no more frequent than the rarer of the two (ISO 26262-3 Table B.2, duration). | C1 | C1: queue speed. | QM | Disable function output; transition to driver-controlled mode; illuminate warning lamp.
H-3757 | F-08 | Safety envelope and camera-message forwarding | M04 | Function Stuck | Approaching slower or stationary traffic from highway speed | 70–110 | Dry, daylight | Function Stuck of 'Safety envelope and camera-message forwarding' while in Approaching slower or stationary traffic from highway speed (70–110 km/h), dry, daylight. | S3 | S3: drift at highway speed. | E4 | E4: situation OS-07 is E4, condition W01 is E4; the combination is no more frequent than the rarer of the two (ISO 26262-3 Table B.2, duration). | C1 | C1: slow drift on a straight or gently curved road; a supervising driver notices and corrects it (≥ 99 %). | B | Disable function output; transition to driver-controlled mode; illuminate warning lamp.
H-3758 | F-08 | Safety envelope and camera-message forwarding | M04 | Function Stuck | Approaching slower or stationary traffic from highway speed | 70–110 | Wet road or light rain | Function Stuck of 'Safety envelope and camera-message forwarding' while in Approaching slower or stationary traffic from highway speed (70–110 km/h), wet road or light rain. | S3 | S3: drift at highway speed. | E3 | E3: situation OS-07 is E4, condition W02 is E3; the combination is no more frequent than the rarer of the two (ISO 26262-3 Table B.2, duration). | C1 | C1: slow drift on a straight or gently curved road; a supervising driver notices and corrects it (≥ 99 %). | A | Disable function output; transition to driver-controlled mode; illuminate warning lamp.
H-3759 | F-08 | Safety envelope and camera-message forwarding | M04 | Function Stuck | Approaching slower or stationary traffic from highway speed | 70–110 | Night, dry, headlights | Function Stuck of 'Safety envelope and camera-message forwarding' while in Approaching slower or stationary traffic from highway speed (70–110 km/h), night, dry, headlights. | S3 | S3: drift at highway speed. | E3 | E3: situation OS-07 is E4, condition W03 is E3; the combination is no more frequent than the rarer of the two (ISO 26262-3 Table B.2, duration). | C1 | C1: slow drift on a straight or gently curved road; a supervising driver notices and corrects it (≥ 99 %). | A | Disable function output; transition to driver-controlled mode; illuminate warning lamp.
H-3760 | F-08 | Safety envelope and camera-message forwarding | M04 | Function Stuck | Approaching slower or stationary traffic from highway speed | 70–110 | Moderate or heavy rain (outside ODD, foreseeable) | Function Stuck of 'Safety envelope and camera-message forwarding' while in Approaching slower or stationary traffic from highway speed (70–110 km/h), moderate or heavy rain (outside odd, foreseeable). | S3 | S3: drift at highway speed. | E2 | E2: situation OS-07 is E4, condition W04 is E2; the combination is no more frequent than the rarer of the two (ISO 26262-3 Table B.2, duration). | C1 | C1: slow drift on a straight or gently curved road; a supervising driver notices and corrects it (≥ 99 %). | QM | Disable function output; transition to driver-controlled mode; illuminate warning lamp.
H-3761 | F-08 | Safety envelope and camera-message forwarding | M04 | Function Stuck | Approaching slower or stationary traffic from highway speed | 70–110 | Snow or ice (outside ODD, foreseeable) | Function Stuck of 'Safety envelope and camera-message forwarding' while in Approaching slower or stationary traffic from highway speed (70–110 km/h), snow or ice (outside odd, foreseeable). | S3 | S3: drift at highway speed. | E2 | E2: situation OS-07 is E4, condition W05 is E2; the combination is no more frequent than the rarer of the two (ISO 26262-3 Table B.2, duration). | C2 | C1: slow drift on a straight or gently curved road; a supervising driver notices and corrects it (≥ 99 %). Snow/ice: low friction; a correction or braking can induce a skid (C+1). | A | Disable function output; transition to driver-controlled mode; illuminate warning lamp.
H-3762 | F-08 | Safety envelope and camera-message forwarding | M04 | Function Stuck | Approaching slower or stationary traffic from highway speed | 70–110 | Fog, visibility below the ODD bound (outside ODD, foreseeable) | Function Stuck of 'Safety envelope and camera-message forwarding' while in Approaching slower or stationary traffic from highway speed (70–110 km/h), fog, visibility below the odd bound (outside odd, foreseeable). | S3 | S3: drift at highway speed. | E1 | E1: situation OS-07 is E4, condition W06 is E1; the combination is no more frequent than the rarer of the two (ISO 26262-3 Table B.2, duration). | C1 | C1: slow drift on a straight or gently curved road; a supervising driver notices and corrects it (≥ 99 %). | QM | Disable function output; transition to driver-controlled mode; illuminate warning lamp.
H-3763 | F-08 | Safety envelope and camera-message forwarding | M04 | Function Stuck | Close following vehicle behind (gap < 1.5 s) | 50–110 | Dry, daylight | Function Stuck of 'Safety envelope and camera-message forwarding' while in Close following vehicle behind (gap < 1.5 s) (50–110 km/h), dry, daylight. | S3 | S3: drift at highway speed. | E4 | E4: situation OS-08 is E4, condition W01 is E4; the combination is no more frequent than the rarer of the two (ISO 26262-3 Table B.2, duration). | C1 | C1: slow drift on a straight or gently curved road; a supervising driver notices and corrects it (≥ 99 %). | B | Disable function output; transition to driver-controlled mode; illuminate warning lamp.
H-3764 | F-08 | Safety envelope and camera-message forwarding | M04 | Function Stuck | Close following vehicle behind (gap < 1.5 s) | 50–110 | Wet road or light rain | Function Stuck of 'Safety envelope and camera-message forwarding' while in Close following vehicle behind (gap < 1.5 s) (50–110 km/h), wet road or light rain. | S3 | S3: drift at highway speed. | E3 | E3: situation OS-08 is E4, condition W02 is E3; the combination is no more frequent than the rarer of the two (ISO 26262-3 Table B.2, duration). | C1 | C1: slow drift on a straight or gently curved road; a supervising driver notices and corrects it (≥ 99 %). | A | Disable function output; transition to driver-controlled mode; illuminate warning lamp.
H-3765 | F-08 | Safety envelope and camera-message forwarding | M04 | Function Stuck | Close following vehicle behind (gap < 1.5 s) | 50–110 | Night, dry, headlights | Function Stuck of 'Safety envelope and camera-message forwarding' while in Close following vehicle behind (gap < 1.5 s) (50–110 km/h), night, dry, headlights. | S3 | S3: drift at highway speed. | E3 | E3: situation OS-08 is E4, condition W03 is E3; the combination is no more frequent than the rarer of the two (ISO 26262-3 Table B.2, duration). | C1 | C1: slow drift on a straight or gently curved road; a supervising driver notices and corrects it (≥ 99 %). | A | Disable function output; transition to driver-controlled mode; illuminate warning lamp.
H-3766 | F-08 | Safety envelope and camera-message forwarding | M04 | Function Stuck | Close following vehicle behind (gap < 1.5 s) | 50–110 | Moderate or heavy rain (outside ODD, foreseeable) | Function Stuck of 'Safety envelope and camera-message forwarding' while in Close following vehicle behind (gap < 1.5 s) (50–110 km/h), moderate or heavy rain (outside odd, foreseeable). | S3 | S3: drift at highway speed. | E2 | E2: situation OS-08 is E4, condition W04 is E2; the combination is no more frequent than the rarer of the two (ISO 26262-3 Table B.2, duration). | C1 | C1: slow drift on a straight or gently curved road; a supervising driver notices and corrects it (≥ 99 %). | QM | Disable function output; transition to driver-controlled mode; illuminate warning lamp.
H-3767 | F-08 | Safety envelope and camera-message forwarding | M04 | Function Stuck | Close following vehicle behind (gap < 1.5 s) | 50–110 | Snow or ice (outside ODD, foreseeable) | Function Stuck of 'Safety envelope and camera-message forwarding' while in Close following vehicle behind (gap < 1.5 s) (50–110 km/h), snow or ice (outside odd, foreseeable). | S3 | S3: drift at highway speed. | E2 | E2: situation OS-08 is E4, condition W05 is E2; the combination is no more frequent than the rarer of the two (ISO 26262-3 Table B.2, duration). | C2 | C1: slow drift on a straight or gently curved road; a supervising driver notices and corrects it (≥ 99 %). Snow/ice: low friction; a correction or braking can induce a skid (C+1). | A | Disable function output; transition to driver-controlled mode; illuminate warning lamp.
H-3768 | F-08 | Safety envelope and camera-message forwarding | M04 | Function Stuck | Close following vehicle behind (gap < 1.5 s) | 50–110 | Fog, visibility below the ODD bound (outside ODD, foreseeable) | Function Stuck of 'Safety envelope and camera-message forwarding' while in Close following vehicle behind (gap < 1.5 s) (50–110 km/h), fog, visibility below the odd bound (outside odd, foreseeable). | S3 | S3: drift at highway speed. | E1 | E1: situation OS-08 is E4, condition W06 is E1; the combination is no more frequent than the rarer of the two (ISO 26262-3 Table B.2, duration). | C1 | C1: slow drift on a straight or gently curved road; a supervising driver notices and corrects it (≥ 99 %). | QM | Disable function output; transition to driver-controlled mode; illuminate warning lamp.
H-3769 | F-08 | Safety envelope and camera-message forwarding | M04 | Function Stuck | Imminent collision where the stock PCS/AEB would intervene | 0–120 | Dry, daylight | Function Stuck of 'Safety envelope and camera-message forwarding' while in Imminent collision where the stock PCS/AEB would intervene (0–120 km/h), dry, daylight. | S3 | S3: loss of lateral control during an imminent collision. | E2 | E2: situation OS-09 is E2, condition W01 is E4; the combination is no more frequent than the rarer of the two (ISO 26262-3 Table B.2, duration). | C1 | C1: the driver is already acting on the collision. | QM | Disable function output; transition to driver-controlled mode; illuminate warning lamp.
H-3770 | F-08 | Safety envelope and camera-message forwarding | M04 | Function Stuck | Imminent collision where the stock PCS/AEB would intervene | 0–120 | Wet road or light rain | Function Stuck of 'Safety envelope and camera-message forwarding' while in Imminent collision where the stock PCS/AEB would intervene (0–120 km/h), wet road or light rain. | S3 | S3: loss of lateral control during an imminent collision. | E2 | E2: situation OS-09 is E2, condition W02 is E3; the combination is no more frequent than the rarer of the two (ISO 26262-3 Table B.2, duration). | C1 | C1: the driver is already acting on the collision. | QM | Disable function output; transition to driver-controlled mode; illuminate warning lamp.
H-3771 | F-08 | Safety envelope and camera-message forwarding | M04 | Function Stuck | Imminent collision where the stock PCS/AEB would intervene | 0–120 | Night, dry, headlights | Function Stuck of 'Safety envelope and camera-message forwarding' while in Imminent collision where the stock PCS/AEB would intervene (0–120 km/h), night, dry, headlights. | S3 | S3: loss of lateral control during an imminent collision. | E2 | E2: situation OS-09 is E2, condition W03 is E3; the combination is no more frequent than the rarer of the two (ISO 26262-3 Table B.2, duration). | C1 | C1: the driver is already acting on the collision. | QM | Disable function output; transition to driver-controlled mode; illuminate warning lamp.
H-3772 | F-08 | Safety envelope and camera-message forwarding | M04 | Function Stuck | Imminent collision where the stock PCS/AEB would intervene | 0–120 | Moderate or heavy rain (outside ODD, foreseeable) | Function Stuck of 'Safety envelope and camera-message forwarding' while in Imminent collision where the stock PCS/AEB would intervene (0–120 km/h), moderate or heavy rain (outside odd, foreseeable). | S3 | S3: loss of lateral control during an imminent collision. | E2 | E2: situation OS-09 is E2, condition W04 is E2; the combination is no more frequent than the rarer of the two (ISO 26262-3 Table B.2, duration). | C1 | C1: the driver is already acting on the collision. | QM | Disable function output; transition to driver-controlled mode; illuminate warning lamp.
H-3773 | F-08 | Safety envelope and camera-message forwarding | M04 | Function Stuck | Imminent collision where the stock PCS/AEB would intervene | 0–120 | Snow or ice (outside ODD, foreseeable) | Function Stuck of 'Safety envelope and camera-message forwarding' while in Imminent collision where the stock PCS/AEB would intervene (0–120 km/h), snow or ice (outside odd, foreseeable). | S3 | S3: loss of lateral control during an imminent collision. | E2 | E2: situation OS-09 is E2, condition W05 is E2; the combination is no more frequent than the rarer of the two (ISO 26262-3 Table B.2, duration). | C2 | C1: the driver is already acting on the collision. Snow/ice: low friction; a correction or braking can induce a skid (C+1). | A | Disable function output; transition to driver-controlled mode; illuminate warning lamp.
H-3774 | F-08 | Safety envelope and camera-message forwarding | M04 | Function Stuck | Imminent collision where the stock PCS/AEB would intervene | 0–120 | Fog, visibility below the ODD bound (outside ODD, foreseeable) | Function Stuck of 'Safety envelope and camera-message forwarding' while in Imminent collision where the stock PCS/AEB would intervene (0–120 km/h), fog, visibility below the odd bound (outside odd, foreseeable). | S3 | S3: loss of lateral control during an imminent collision. | E1 | E1: situation OS-09 is E2, condition W06 is E1; the combination is no more frequent than the rarer of the two (ISO 26262-3 Table B.2, duration). | C1 | C1: the driver is already acting on the collision. | QM | Disable function output; transition to driver-controlled mode; illuminate warning lamp.
H-3775 | F-08 | Safety envelope and camera-message forwarding | M04 | Function Stuck | Driver override while engaged: braking, cancel or evasive steering | 0–110 | Dry, daylight | Function Stuck of 'Safety envelope and camera-message forwarding' while in Driver override while engaged: braking, cancel or evasive steering (0–110 km/h), dry, daylight. | S0 | S0: Not hazardous here: the driver is already steering or the item is not engaged. | E3 | E3: situation OS-10 is E3, condition W01 is E4; the combination is no more frequent than the rarer of the two (ISO 26262-3 Table B.2, duration). | C0 | n/a | — | Disable function output; transition to driver-controlled mode; illuminate warning lamp.
H-3776 | F-08 | Safety envelope and camera-message forwarding | M04 | Function Stuck | Driver override while engaged: braking, cancel or evasive steering | 0–110 | Wet road or light rain | Function Stuck of 'Safety envelope and camera-message forwarding' while in Driver override while engaged: braking, cancel or evasive steering (0–110 km/h), wet road or light rain. | S0 | S0: Not hazardous here: the driver is already steering or the item is not engaged. | E3 | E3: situation OS-10 is E3, condition W02 is E3; the combination is no more frequent than the rarer of the two (ISO 26262-3 Table B.2, duration). | C0 | n/a | — | Disable function output; transition to driver-controlled mode; illuminate warning lamp.
H-3777 | F-08 | Safety envelope and camera-message forwarding | M04 | Function Stuck | Driver override while engaged: braking, cancel or evasive steering | 0–110 | Night, dry, headlights | Function Stuck of 'Safety envelope and camera-message forwarding' while in Driver override while engaged: braking, cancel or evasive steering (0–110 km/h), night, dry, headlights. | S0 | S0: Not hazardous here: the driver is already steering or the item is not engaged. | E3 | E3: situation OS-10 is E3, condition W03 is E3; the combination is no more frequent than the rarer of the two (ISO 26262-3 Table B.2, duration). | C0 | n/a | — | Disable function output; transition to driver-controlled mode; illuminate warning lamp.
H-3778 | F-08 | Safety envelope and camera-message forwarding | M04 | Function Stuck | Driver override while engaged: braking, cancel or evasive steering | 0–110 | Moderate or heavy rain (outside ODD, foreseeable) | Function Stuck of 'Safety envelope and camera-message forwarding' while in Driver override while engaged: braking, cancel or evasive steering (0–110 km/h), moderate or heavy rain (outside odd, foreseeable). | S0 | S0: Not hazardous here: the driver is already steering or the item is not engaged. | E2 | E2: situation OS-10 is E3, condition W04 is E2; the combination is no more frequent than the rarer of the two (ISO 26262-3 Table B.2, duration). | C0 | n/a | — | Disable function output; transition to driver-controlled mode; illuminate warning lamp.
H-3779 | F-08 | Safety envelope and camera-message forwarding | M04 | Function Stuck | Driver override while engaged: braking, cancel or evasive steering | 0–110 | Snow or ice (outside ODD, foreseeable) | Function Stuck of 'Safety envelope and camera-message forwarding' while in Driver override while engaged: braking, cancel or evasive steering (0–110 km/h), snow or ice (outside odd, foreseeable). | S0 | S0: Not hazardous here: the driver is already steering or the item is not engaged. | E2 | E2: situation OS-10 is E3, condition W05 is E2; the combination is no more frequent than the rarer of the two (ISO 26262-3 Table B.2, duration). | C0 | n/a | — | Disable function output; transition to driver-controlled mode; illuminate warning lamp.
H-3780 | F-08 | Safety envelope and camera-message forwarding | M04 | Function Stuck | Driver override while engaged: braking, cancel or evasive steering | 0–110 | Fog, visibility below the ODD bound (outside ODD, foreseeable) | Function Stuck of 'Safety envelope and camera-message forwarding' while in Driver override while engaged: braking, cancel or evasive steering (0–110 km/h), fog, visibility below the odd bound (outside odd, foreseeable). | S0 | S0: Not hazardous here: the driver is already steering or the item is not engaged. | E1 | E1: situation OS-10 is E3, condition W06 is E1; the combination is no more frequent than the rarer of the two (ISO 26262-3 Table B.2, duration). | C0 | n/a | — | Disable function output; transition to driver-controlled mode; illuminate warning lamp.
H-3781 | F-08 | Safety envelope and camera-message forwarding | M04 | Function Stuck | Driver-initiated assisted lane change | 70–110 | Dry, daylight | Function Stuck of 'Safety envelope and camera-message forwarding' while in Driver-initiated assisted lane change (70–110 km/h), dry, daylight. | S3 | S3: lateral control lost mid-lane-change; vehicle straddles lanes next to traffic. | E3 | E3: situation OS-12 is E3, condition W01 is E4; the combination is no more frequent than the rarer of the two (ISO 26262-3 Table B.2, duration). | C2 | C2: drift in a curve develops quickly; a supervising driver corrects it in ≥ 90 % of cases, but loss without warning delays the reaction and hands-off use is foreseeable. | B | Disable function output; transition to driver-controlled mode; illuminate warning lamp.
H-3782 | F-08 | Safety envelope and camera-message forwarding | M04 | Function Stuck | Driver-initiated assisted lane change | 70–110 | Wet road or light rain | Function Stuck of 'Safety envelope and camera-message forwarding' while in Driver-initiated assisted lane change (70–110 km/h), wet road or light rain. | S3 | S3: lateral control lost mid-lane-change; vehicle straddles lanes next to traffic. | E3 | E3: situation OS-12 is E3, condition W02 is E3; the combination is no more frequent than the rarer of the two (ISO 26262-3 Table B.2, duration). | C2 | C2: drift in a curve develops quickly; a supervising driver corrects it in ≥ 90 % of cases, but loss without warning delays the reaction and hands-off use is foreseeable. | B | Disable function output; transition to driver-controlled mode; illuminate warning lamp.
H-3783 | F-08 | Safety envelope and camera-message forwarding | M04 | Function Stuck | Driver-initiated assisted lane change | 70–110 | Night, dry, headlights | Function Stuck of 'Safety envelope and camera-message forwarding' while in Driver-initiated assisted lane change (70–110 km/h), night, dry, headlights. | S3 | S3: lateral control lost mid-lane-change; vehicle straddles lanes next to traffic. | E3 | E3: situation OS-12 is E3, condition W03 is E3; the combination is no more frequent than the rarer of the two (ISO 26262-3 Table B.2, duration). | C2 | C2: drift in a curve develops quickly; a supervising driver corrects it in ≥ 90 % of cases, but loss without warning delays the reaction and hands-off use is foreseeable. | B | Disable function output; transition to driver-controlled mode; illuminate warning lamp.
H-3784 | F-08 | Safety envelope and camera-message forwarding | M04 | Function Stuck | Driver-initiated assisted lane change | 70–110 | Moderate or heavy rain (outside ODD, foreseeable) | Function Stuck of 'Safety envelope and camera-message forwarding' while in Driver-initiated assisted lane change (70–110 km/h), moderate or heavy rain (outside odd, foreseeable). | S3 | S3: lateral control lost mid-lane-change; vehicle straddles lanes next to traffic. | E2 | E2: situation OS-12 is E3, condition W04 is E2; the combination is no more frequent than the rarer of the two (ISO 26262-3 Table B.2, duration). | C2 | C2: drift in a curve develops quickly; a supervising driver corrects it in ≥ 90 % of cases, but loss without warning delays the reaction and hands-off use is foreseeable. | A | Disable function output; transition to driver-controlled mode; illuminate warning lamp.
H-3785 | F-08 | Safety envelope and camera-message forwarding | M04 | Function Stuck | Driver-initiated assisted lane change | 70–110 | Snow or ice (outside ODD, foreseeable) | Function Stuck of 'Safety envelope and camera-message forwarding' while in Driver-initiated assisted lane change (70–110 km/h), snow or ice (outside odd, foreseeable). | S3 | S3: lateral control lost mid-lane-change; vehicle straddles lanes next to traffic. | E2 | E2: situation OS-12 is E3, condition W05 is E2; the combination is no more frequent than the rarer of the two (ISO 26262-3 Table B.2, duration). | C3 | C2: drift in a curve develops quickly; a supervising driver corrects it in ≥ 90 % of cases, but loss without warning delays the reaction and hands-off use is foreseeable. Snow/ice: low friction; a correction or braking can induce a skid (C+1). | B | Disable function output; transition to driver-controlled mode; illuminate warning lamp.
H-3786 | F-08 | Safety envelope and camera-message forwarding | M04 | Function Stuck | Driver-initiated assisted lane change | 70–110 | Fog, visibility below the ODD bound (outside ODD, foreseeable) | Function Stuck of 'Safety envelope and camera-message forwarding' while in Driver-initiated assisted lane change (70–110 km/h), fog, visibility below the odd bound (outside odd, foreseeable). | S3 | S3: lateral control lost mid-lane-change; vehicle straddles lanes next to traffic. | E1 | E1: situation OS-12 is E3, condition W06 is E1; the combination is no more frequent than the rarer of the two (ISO 26262-3 Table B.2, duration). | C2 | C2: drift in a curve develops quickly; a supervising driver corrects it in ≥ 90 % of cases, but loss without warning delays the reaction and hands-off use is foreseeable. | QM | Disable function output; transition to driver-controlled mode; illuminate warning lamp.
H-3787 | F-08 | Safety envelope and camera-message forwarding | M04 | Function Stuck | Manual driving, item powered but not engaged | 0–120 | Dry, daylight | Function Stuck of 'Safety envelope and camera-message forwarding' while in Manual driving, item powered but not engaged (0–120 km/h), dry, daylight. | S0 | S0: item not engaged; M04 cannot occur without a request (only unrequested actuation, M03/M10, applies). | E4 | E4: situation OS-13 is E4, condition W01 is E4; the combination is no more frequent than the rarer of the two (ISO 26262-3 Table B.2, duration). | C0 | n/a | — | Disable function output; transition to driver-controlled mode; illuminate warning lamp.
H-3788 | F-08 | Safety envelope and camera-message forwarding | M04 | Function Stuck | Manual driving, item powered but not engaged | 0–120 | Wet road or light rain | Function Stuck of 'Safety envelope and camera-message forwarding' while in Manual driving, item powered but not engaged (0–120 km/h), wet road or light rain. | S0 | S0: item not engaged; M04 cannot occur without a request (only unrequested actuation, M03/M10, applies). | E3 | E3: situation OS-13 is E4, condition W02 is E3; the combination is no more frequent than the rarer of the two (ISO 26262-3 Table B.2, duration). | C0 | n/a | — | Disable function output; transition to driver-controlled mode; illuminate warning lamp.
H-3789 | F-08 | Safety envelope and camera-message forwarding | M04 | Function Stuck | Manual driving, item powered but not engaged | 0–120 | Night, dry, headlights | Function Stuck of 'Safety envelope and camera-message forwarding' while in Manual driving, item powered but not engaged (0–120 km/h), night, dry, headlights. | S0 | S0: item not engaged; M04 cannot occur without a request (only unrequested actuation, M03/M10, applies). | E3 | E3: situation OS-13 is E4, condition W03 is E3; the combination is no more frequent than the rarer of the two (ISO 26262-3 Table B.2, duration). | C0 | n/a | — | Disable function output; transition to driver-controlled mode; illuminate warning lamp.
H-3790 | F-08 | Safety envelope and camera-message forwarding | M04 | Function Stuck | Manual driving, item powered but not engaged | 0–120 | Moderate or heavy rain (outside ODD, foreseeable) | Function Stuck of 'Safety envelope and camera-message forwarding' while in Manual driving, item powered but not engaged (0–120 km/h), moderate or heavy rain (outside odd, foreseeable). | S0 | S0: item not engaged; M04 cannot occur without a request (only unrequested actuation, M03/M10, applies). | E2 | E2: situation OS-13 is E4, condition W04 is E2; the combination is no more frequent than the rarer of the two (ISO 26262-3 Table B.2, duration). | C0 | n/a | — | Disable function output; transition to driver-controlled mode; illuminate warning lamp.
H-3791 | F-08 | Safety envelope and camera-message forwarding | M04 | Function Stuck | Manual driving, item powered but not engaged | 0–120 | Snow or ice (outside ODD, foreseeable) | Function Stuck of 'Safety envelope and camera-message forwarding' while in Manual driving, item powered but not engaged (0–120 km/h), snow or ice (outside odd, foreseeable). | S0 | S0: item not engaged; M04 cannot occur without a request (only unrequested actuation, M03/M10, applies). | E2 | E2: situation OS-13 is E4, condition W05 is E2; the combination is no more frequent than the rarer of the two (ISO 26262-3 Table B.2, duration). | C0 | n/a | — | Disable function output; transition to driver-controlled mode; illuminate warning lamp.
H-3792 | F-08 | Safety envelope and camera-message forwarding | M04 | Function Stuck | Manual driving, item powered but not engaged | 0–120 | Fog, visibility below the ODD bound (outside ODD, foreseeable) | Function Stuck of 'Safety envelope and camera-message forwarding' while in Manual driving, item powered but not engaged (0–120 km/h), fog, visibility below the odd bound (outside odd, foreseeable). | S0 | S0: item not engaged; M04 cannot occur without a request (only unrequested actuation, M03/M10, applies). | E1 | E1: situation OS-13 is E4, condition W06 is E1; the combination is no more frequent than the rarer of the two (ISO 26262-3 Table B.2, duration). | C0 | n/a | — | Disable function output; transition to driver-controlled mode; illuminate warning lamp.
H-3793 | F-08 | Safety envelope and camera-message forwarding | M04 | Function Stuck | Engaged outside the ODD (residential street, ramp, tight curve): foreseeable misuse | 15–60 | Dry, daylight | Function Stuck of 'Safety envelope and camera-message forwarding' while in Engaged outside the ODD (residential street, ramp, tight curve): foreseeable misuse (15–60 km/h), dry, daylight. | S3 | S3: tight curve or ramp outside the ODD at up to 60 km/h. | E3 | E3: situation OS-14 is E3, condition W01 is E4; the combination is no more frequent than the rarer of the two (ISO 26262-3 Table B.2, duration). | C3 | C3: drift in a tight curve outpaces driver reaction (WP-C-03 OI-7, WP-S-04). | C | Disable function output; transition to driver-controlled mode; illuminate warning lamp.
H-3794 | F-08 | Safety envelope and camera-message forwarding | M04 | Function Stuck | Engaged outside the ODD (residential street, ramp, tight curve): foreseeable misuse | 15–60 | Wet road or light rain | Function Stuck of 'Safety envelope and camera-message forwarding' while in Engaged outside the ODD (residential street, ramp, tight curve): foreseeable misuse (15–60 km/h), wet road or light rain. | S3 | S3: tight curve or ramp outside the ODD at up to 60 km/h. | E3 | E3: situation OS-14 is E3, condition W02 is E3; the combination is no more frequent than the rarer of the two (ISO 26262-3 Table B.2, duration). | C3 | C3: drift in a tight curve outpaces driver reaction (WP-C-03 OI-7, WP-S-04). | C | Disable function output; transition to driver-controlled mode; illuminate warning lamp.
H-3795 | F-08 | Safety envelope and camera-message forwarding | M04 | Function Stuck | Engaged outside the ODD (residential street, ramp, tight curve): foreseeable misuse | 15–60 | Night, dry, headlights | Function Stuck of 'Safety envelope and camera-message forwarding' while in Engaged outside the ODD (residential street, ramp, tight curve): foreseeable misuse (15–60 km/h), night, dry, headlights. | S3 | S3: tight curve or ramp outside the ODD at up to 60 km/h. | E3 | E3: situation OS-14 is E3, condition W03 is E3; the combination is no more frequent than the rarer of the two (ISO 26262-3 Table B.2, duration). | C3 | C3: drift in a tight curve outpaces driver reaction (WP-C-03 OI-7, WP-S-04). | C | Disable function output; transition to driver-controlled mode; illuminate warning lamp.
H-3796 | F-08 | Safety envelope and camera-message forwarding | M04 | Function Stuck | Engaged outside the ODD (residential street, ramp, tight curve): foreseeable misuse | 15–60 | Moderate or heavy rain (outside ODD, foreseeable) | Function Stuck of 'Safety envelope and camera-message forwarding' while in Engaged outside the ODD (residential street, ramp, tight curve): foreseeable misuse (15–60 km/h), moderate or heavy rain (outside odd, foreseeable). | S3 | S3: tight curve or ramp outside the ODD at up to 60 km/h. | E2 | E2: situation OS-14 is E3, condition W04 is E2; the combination is no more frequent than the rarer of the two (ISO 26262-3 Table B.2, duration). | C3 | C3: drift in a tight curve outpaces driver reaction (WP-C-03 OI-7, WP-S-04). | B | Disable function output; transition to driver-controlled mode; illuminate warning lamp.
H-3797 | F-08 | Safety envelope and camera-message forwarding | M04 | Function Stuck | Engaged outside the ODD (residential street, ramp, tight curve): foreseeable misuse | 15–60 | Snow or ice (outside ODD, foreseeable) | Function Stuck of 'Safety envelope and camera-message forwarding' while in Engaged outside the ODD (residential street, ramp, tight curve): foreseeable misuse (15–60 km/h), snow or ice (outside odd, foreseeable). | S3 | S3: tight curve or ramp outside the ODD at up to 60 km/h. | E2 | E2: situation OS-14 is E3, condition W05 is E2; the combination is no more frequent than the rarer of the two (ISO 26262-3 Table B.2, duration). | C3 | C3: drift in a tight curve outpaces driver reaction (WP-C-03 OI-7, WP-S-04). Snow/ice: low friction; a correction or braking can induce a skid (C+1). | B | Disable function output; transition to driver-controlled mode; illuminate warning lamp.
H-3798 | F-08 | Safety envelope and camera-message forwarding | M04 | Function Stuck | Engaged outside the ODD (residential street, ramp, tight curve): foreseeable misuse | 15–60 | Fog, visibility below the ODD bound (outside ODD, foreseeable) | Function Stuck of 'Safety envelope and camera-message forwarding' while in Engaged outside the ODD (residential street, ramp, tight curve): foreseeable misuse (15–60 km/h), fog, visibility below the odd bound (outside odd, foreseeable). | S3 | S3: tight curve or ramp outside the ODD at up to 60 km/h. | E1 | E1: situation OS-14 is E3, condition W06 is E1; the combination is no more frequent than the rarer of the two (ISO 26262-3 Table B.2, duration). | C3 | C3: drift in a tight curve outpaces driver reaction (WP-C-03 OI-7, WP-S-04). | A | Disable function output; transition to driver-controlled mode; illuminate warning lamp.
H-3799 | F-08 | Safety envelope and camera-message forwarding | M04 | Function Stuck | Engaged approaching a signalised or stop-controlled intersection: outside the ODD, foreseeable misuse | 30–90 | Dry, daylight | Function Stuck of 'Safety envelope and camera-message forwarding' while in Engaged approaching a signalised or stop-controlled intersection: outside the ODD, foreseeable misuse (30–90 km/h), dry, daylight. | S3 | S3: drift at an intersection towards crossing traffic or VRUs. | E3 | E3: situation OS-15 is E3, condition W01 is E4; the combination is no more frequent than the rarer of the two (ISO 26262-3 Table B.2, duration). | C1 | C1: slow drift on a straight or gently curved road; a supervising driver notices and corrects it (≥ 99 %). | A | Disable function output; transition to driver-controlled mode; illuminate warning lamp.
H-3800 | F-08 | Safety envelope and camera-message forwarding | M04 | Function Stuck | Engaged approaching a signalised or stop-controlled intersection: outside the ODD, foreseeable misuse | 30–90 | Wet road or light rain | Function Stuck of 'Safety envelope and camera-message forwarding' while in Engaged approaching a signalised or stop-controlled intersection: outside the ODD, foreseeable misuse (30–90 km/h), wet road or light rain. | S3 | S3: drift at an intersection towards crossing traffic or VRUs. | E3 | E3: situation OS-15 is E3, condition W02 is E3; the combination is no more frequent than the rarer of the two (ISO 26262-3 Table B.2, duration). | C1 | C1: slow drift on a straight or gently curved road; a supervising driver notices and corrects it (≥ 99 %). | A | Disable function output; transition to driver-controlled mode; illuminate warning lamp.
H-3801 | F-08 | Safety envelope and camera-message forwarding | M04 | Function Stuck | Engaged approaching a signalised or stop-controlled intersection: outside the ODD, foreseeable misuse | 30–90 | Night, dry, headlights | Function Stuck of 'Safety envelope and camera-message forwarding' while in Engaged approaching a signalised or stop-controlled intersection: outside the ODD, foreseeable misuse (30–90 km/h), night, dry, headlights. | S3 | S3: drift at an intersection towards crossing traffic or VRUs. | E3 | E3: situation OS-15 is E3, condition W03 is E3; the combination is no more frequent than the rarer of the two (ISO 26262-3 Table B.2, duration). | C1 | C1: slow drift on a straight or gently curved road; a supervising driver notices and corrects it (≥ 99 %). | A | Disable function output; transition to driver-controlled mode; illuminate warning lamp.
H-3802 | F-08 | Safety envelope and camera-message forwarding | M04 | Function Stuck | Engaged approaching a signalised or stop-controlled intersection: outside the ODD, foreseeable misuse | 30–90 | Moderate or heavy rain (outside ODD, foreseeable) | Function Stuck of 'Safety envelope and camera-message forwarding' while in Engaged approaching a signalised or stop-controlled intersection: outside the ODD, foreseeable misuse (30–90 km/h), moderate or heavy rain (outside odd, foreseeable). | S3 | S3: drift at an intersection towards crossing traffic or VRUs. | E2 | E2: situation OS-15 is E3, condition W04 is E2; the combination is no more frequent than the rarer of the two (ISO 26262-3 Table B.2, duration). | C1 | C1: slow drift on a straight or gently curved road; a supervising driver notices and corrects it (≥ 99 %). | QM | Disable function output; transition to driver-controlled mode; illuminate warning lamp.
H-3803 | F-08 | Safety envelope and camera-message forwarding | M04 | Function Stuck | Engaged approaching a signalised or stop-controlled intersection: outside the ODD, foreseeable misuse | 30–90 | Snow or ice (outside ODD, foreseeable) | Function Stuck of 'Safety envelope and camera-message forwarding' while in Engaged approaching a signalised or stop-controlled intersection: outside the ODD, foreseeable misuse (30–90 km/h), snow or ice (outside odd, foreseeable). | S3 | S3: drift at an intersection towards crossing traffic or VRUs. | E2 | E2: situation OS-15 is E3, condition W05 is E2; the combination is no more frequent than the rarer of the two (ISO 26262-3 Table B.2, duration). | C2 | C1: slow drift on a straight or gently curved road; a supervising driver notices and corrects it (≥ 99 %). Snow/ice: low friction; a correction or braking can induce a skid (C+1). | A | Disable function output; transition to driver-controlled mode; illuminate warning lamp.
H-3804 | F-08 | Safety envelope and camera-message forwarding | M04 | Function Stuck | Engaged approaching a signalised or stop-controlled intersection: outside the ODD, foreseeable misuse | 30–90 | Fog, visibility below the ODD bound (outside ODD, foreseeable) | Function Stuck of 'Safety envelope and camera-message forwarding' while in Engaged approaching a signalised or stop-controlled intersection: outside the ODD, foreseeable misuse (30–90 km/h), fog, visibility below the odd bound (outside odd, foreseeable). | S3 | S3: drift at an intersection towards crossing traffic or VRUs. | E1 | E1: situation OS-15 is E3, condition W06 is E1; the combination is no more frequent than the rarer of the two (ISO 26262-3 Table B.2, duration). | C1 | C1: slow drift on a straight or gently curved road; a supervising driver notices and corrects it (≥ 99 %). | QM | Disable function output; transition to driver-controlled mode; illuminate warning lamp.
H-3805 | F-08 | Safety envelope and camera-message forwarding | M04 | Function Stuck | Engaged in a rural or arterial curve with oncoming traffic: outside the ODD, foreseeable misuse | 60–90 | Dry, daylight | Function Stuck of 'Safety envelope and camera-message forwarding' while in Engaged in a rural or arterial curve with oncoming traffic: outside the ODD, foreseeable misuse (60–90 km/h), dry, daylight. | S3 | S3: departure into the oncoming lane in a rural curve (HE-02.2). | E3 | E3: situation OS-16 is E3, condition W01 is E4; the combination is no more frequent than the rarer of the two (ISO 26262-3 Table B.2, duration). | C3 | C3: at the curve bound a silent loss drifts about 0.6 m in 0.7 s (WP-S-04 OI-2), faster than a supervising driver reacts; re-rated from C2 by decision register DQ-059 (option B). | C | Disable function output; transition to driver-controlled mode; illuminate warning lamp.
H-3806 | F-08 | Safety envelope and camera-message forwarding | M04 | Function Stuck | Engaged in a rural or arterial curve with oncoming traffic: outside the ODD, foreseeable misuse | 60–90 | Wet road or light rain | Function Stuck of 'Safety envelope and camera-message forwarding' while in Engaged in a rural or arterial curve with oncoming traffic: outside the ODD, foreseeable misuse (60–90 km/h), wet road or light rain. | S3 | S3: departure into the oncoming lane in a rural curve (HE-02.2). | E3 | E3: situation OS-16 is E3, condition W02 is E3; the combination is no more frequent than the rarer of the two (ISO 26262-3 Table B.2, duration). | C3 | C3: at the curve bound a silent loss drifts about 0.6 m in 0.7 s (WP-S-04 OI-2), faster than a supervising driver reacts; re-rated from C2 by decision register DQ-059 (option B). | C | Disable function output; transition to driver-controlled mode; illuminate warning lamp.
H-3807 | F-08 | Safety envelope and camera-message forwarding | M04 | Function Stuck | Engaged in a rural or arterial curve with oncoming traffic: outside the ODD, foreseeable misuse | 60–90 | Night, dry, headlights | Function Stuck of 'Safety envelope and camera-message forwarding' while in Engaged in a rural or arterial curve with oncoming traffic: outside the ODD, foreseeable misuse (60–90 km/h), night, dry, headlights. | S3 | S3: departure into the oncoming lane in a rural curve (HE-02.2). | E3 | E3: situation OS-16 is E3, condition W03 is E3; the combination is no more frequent than the rarer of the two (ISO 26262-3 Table B.2, duration). | C3 | C3: at the curve bound a silent loss drifts about 0.6 m in 0.7 s (WP-S-04 OI-2), faster than a supervising driver reacts; re-rated from C2 by decision register DQ-059 (option B). | C | Disable function output; transition to driver-controlled mode; illuminate warning lamp.
H-3808 | F-08 | Safety envelope and camera-message forwarding | M04 | Function Stuck | Engaged in a rural or arterial curve with oncoming traffic: outside the ODD, foreseeable misuse | 60–90 | Moderate or heavy rain (outside ODD, foreseeable) | Function Stuck of 'Safety envelope and camera-message forwarding' while in Engaged in a rural or arterial curve with oncoming traffic: outside the ODD, foreseeable misuse (60–90 km/h), moderate or heavy rain (outside odd, foreseeable). | S3 | S3: departure into the oncoming lane in a rural curve (HE-02.2). | E2 | E2: situation OS-16 is E3, condition W04 is E2; the combination is no more frequent than the rarer of the two (ISO 26262-3 Table B.2, duration). | C3 | C3: at the curve bound a silent loss drifts about 0.6 m in 0.7 s (WP-S-04 OI-2), faster than a supervising driver reacts; re-rated from C2 by decision register DQ-059 (option B). | B | Disable function output; transition to driver-controlled mode; illuminate warning lamp.
H-3809 | F-08 | Safety envelope and camera-message forwarding | M04 | Function Stuck | Engaged in a rural or arterial curve with oncoming traffic: outside the ODD, foreseeable misuse | 60–90 | Snow or ice (outside ODD, foreseeable) | Function Stuck of 'Safety envelope and camera-message forwarding' while in Engaged in a rural or arterial curve with oncoming traffic: outside the ODD, foreseeable misuse (60–90 km/h), snow or ice (outside odd, foreseeable). | S3 | S3: departure into the oncoming lane in a rural curve (HE-02.2). | E2 | E2: situation OS-16 is E3, condition W05 is E2; the combination is no more frequent than the rarer of the two (ISO 26262-3 Table B.2, duration). | C3 | C3: at the curve bound a silent loss drifts about 0.6 m in 0.7 s (WP-S-04 OI-2), faster than a supervising driver reacts; re-rated from C2 by decision register DQ-059 (option B). Snow/ice: low friction; a correction or braking can induce a skid (C+1). | B | Disable function output; transition to driver-controlled mode; illuminate warning lamp.
H-3810 | F-08 | Safety envelope and camera-message forwarding | M04 | Function Stuck | Engaged in a rural or arterial curve with oncoming traffic: outside the ODD, foreseeable misuse | 60–90 | Fog, visibility below the ODD bound (outside ODD, foreseeable) | Function Stuck of 'Safety envelope and camera-message forwarding' while in Engaged in a rural or arterial curve with oncoming traffic: outside the ODD, foreseeable misuse (60–90 km/h), fog, visibility below the odd bound (outside odd, foreseeable). | S3 | S3: departure into the oncoming lane in a rural curve (HE-02.2). | E1 | E1: situation OS-16 is E3, condition W06 is E1; the combination is no more frequent than the rarer of the two (ISO 26262-3 Table B.2, duration). | C3 | C3: at the curve bound a silent loss drifts about 0.6 m in 0.7 s (WP-S-04 OI-2), faster than a supervising driver reacts; re-rated from C2 by decision register DQ-059 (option B). | A | Disable function output; transition to driver-controlled mode; illuminate warning lamp.
H-3811 | F-08 | Safety envelope and camera-message forwarding | M04 | Function Stuck | Engaged on the highway while the driver is not supervising (eyes off the road or hands off for long periods; responds when alerted): foreseeable misuse | 70–110 | Dry, daylight | Function Stuck of 'Safety envelope and camera-message forwarding' while in Engaged on the highway while the driver is not supervising (eyes off the road or hands off for long periods; responds when alerted): foreseeable misuse (70–110 km/h), dry, daylight. | S3 | S3: lane departure at highway speed. | E2 | E2: situation OS-17 is E2, condition W01 is E4; the combination is no more frequent than the rarer of the two (ISO 26262-3 Table B.2, duration). | C3 | C3: the driver is not watching the road; the correction the C1/C2 ratings assume does not come in time (OS-17, H-STPA-1, DQ-003). | B | Disable function output; transition to driver-controlled mode; illuminate warning lamp.
H-3812 | F-08 | Safety envelope and camera-message forwarding | M04 | Function Stuck | Engaged on the highway while the driver is not supervising (eyes off the road or hands off for long periods; responds when alerted): foreseeable misuse | 70–110 | Wet road or light rain | Function Stuck of 'Safety envelope and camera-message forwarding' while in Engaged on the highway while the driver is not supervising (eyes off the road or hands off for long periods; responds when alerted): foreseeable misuse (70–110 km/h), wet road or light rain. | S3 | S3: lane departure at highway speed. | E2 | E2: situation OS-17 is E2, condition W02 is E3; the combination is no more frequent than the rarer of the two (ISO 26262-3 Table B.2, duration). | C3 | C3: the driver is not watching the road; the correction the C1/C2 ratings assume does not come in time (OS-17, H-STPA-1, DQ-003). | B | Disable function output; transition to driver-controlled mode; illuminate warning lamp.
H-3813 | F-08 | Safety envelope and camera-message forwarding | M04 | Function Stuck | Engaged on the highway while the driver is not supervising (eyes off the road or hands off for long periods; responds when alerted): foreseeable misuse | 70–110 | Night, dry, headlights | Function Stuck of 'Safety envelope and camera-message forwarding' while in Engaged on the highway while the driver is not supervising (eyes off the road or hands off for long periods; responds when alerted): foreseeable misuse (70–110 km/h), night, dry, headlights. | S3 | S3: lane departure at highway speed. | E2 | E2: situation OS-17 is E2, condition W03 is E3; the combination is no more frequent than the rarer of the two (ISO 26262-3 Table B.2, duration). | C3 | C3: the driver is not watching the road; the correction the C1/C2 ratings assume does not come in time (OS-17, H-STPA-1, DQ-003). | B | Disable function output; transition to driver-controlled mode; illuminate warning lamp.
H-3814 | F-08 | Safety envelope and camera-message forwarding | M04 | Function Stuck | Engaged on the highway while the driver is not supervising (eyes off the road or hands off for long periods; responds when alerted): foreseeable misuse | 70–110 | Moderate or heavy rain (outside ODD, foreseeable) | Function Stuck of 'Safety envelope and camera-message forwarding' while in Engaged on the highway while the driver is not supervising (eyes off the road or hands off for long periods; responds when alerted): foreseeable misuse (70–110 km/h), moderate or heavy rain (outside odd, foreseeable). | S3 | S3: lane departure at highway speed. | E2 | E2: situation OS-17 is E2, condition W04 is E2; the combination is no more frequent than the rarer of the two (ISO 26262-3 Table B.2, duration). | C3 | C3: the driver is not watching the road; the correction the C1/C2 ratings assume does not come in time (OS-17, H-STPA-1, DQ-003). | B | Disable function output; transition to driver-controlled mode; illuminate warning lamp.
H-3815 | F-08 | Safety envelope and camera-message forwarding | M04 | Function Stuck | Engaged on the highway while the driver is not supervising (eyes off the road or hands off for long periods; responds when alerted): foreseeable misuse | 70–110 | Snow or ice (outside ODD, foreseeable) | Function Stuck of 'Safety envelope and camera-message forwarding' while in Engaged on the highway while the driver is not supervising (eyes off the road or hands off for long periods; responds when alerted): foreseeable misuse (70–110 km/h), snow or ice (outside odd, foreseeable). | S3 | S3: lane departure at highway speed. | E2 | E2: situation OS-17 is E2, condition W05 is E2; the combination is no more frequent than the rarer of the two (ISO 26262-3 Table B.2, duration). | C3 | C3: the driver is not watching the road; the correction the C1/C2 ratings assume does not come in time (OS-17, H-STPA-1, DQ-003). Snow/ice: low friction; a correction or braking can induce a skid (C+1). | B | Disable function output; transition to driver-controlled mode; illuminate warning lamp.
H-3816 | F-08 | Safety envelope and camera-message forwarding | M04 | Function Stuck | Engaged on the highway while the driver is not supervising (eyes off the road or hands off for long periods; responds when alerted): foreseeable misuse | 70–110 | Fog, visibility below the ODD bound (outside ODD, foreseeable) | Function Stuck of 'Safety envelope and camera-message forwarding' while in Engaged on the highway while the driver is not supervising (eyes off the road or hands off for long periods; responds when alerted): foreseeable misuse (70–110 km/h), fog, visibility below the odd bound (outside odd, foreseeable). | S3 | S3: lane departure at highway speed. | E1 | E1: situation OS-17 is E2, condition W06 is E1; the combination is no more frequent than the rarer of the two (ISO 26262-3 Table B.2, duration). | C3 | C3: the driver is not watching the road; the correction the C1/C2 ratings assume does not come in time (OS-17, H-STPA-1, DQ-003). | A | Disable function output; transition to driver-controlled mode; illuminate warning lamp.
H-3817 | F-08 | Safety envelope and camera-message forwarding | M04 | Function Stuck | Engaged on the highway with an unresponsive driver (asleep, impaired or incapacitated): foreseeable misuse | 70–110 | Dry, daylight | Function Stuck of 'Safety envelope and camera-message forwarding' while in Engaged on the highway with an unresponsive driver (asleep, impaired or incapacitated): foreseeable misuse (70–110 km/h), dry, daylight. | S3 | S3: lane departure at highway speed. | E1 | E1: situation OS-18 is E1, condition W01 is E4; the combination is no more frequent than the rarer of the two (ISO 26262-3 Table B.2, duration). | C3 | C3: nobody is able to control the vehicle (OS-18, DQ-205). | A | Disable function output; transition to driver-controlled mode; illuminate warning lamp.
H-3818 | F-08 | Safety envelope and camera-message forwarding | M04 | Function Stuck | Engaged on the highway with an unresponsive driver (asleep, impaired or incapacitated): foreseeable misuse | 70–110 | Wet road or light rain | Function Stuck of 'Safety envelope and camera-message forwarding' while in Engaged on the highway with an unresponsive driver (asleep, impaired or incapacitated): foreseeable misuse (70–110 km/h), wet road or light rain. | S3 | S3: lane departure at highway speed. | E1 | E1: situation OS-18 is E1, condition W02 is E3; the combination is no more frequent than the rarer of the two (ISO 26262-3 Table B.2, duration). | C3 | C3: nobody is able to control the vehicle (OS-18, DQ-205). | A | Disable function output; transition to driver-controlled mode; illuminate warning lamp.
H-3819 | F-08 | Safety envelope and camera-message forwarding | M04 | Function Stuck | Engaged on the highway with an unresponsive driver (asleep, impaired or incapacitated): foreseeable misuse | 70–110 | Night, dry, headlights | Function Stuck of 'Safety envelope and camera-message forwarding' while in Engaged on the highway with an unresponsive driver (asleep, impaired or incapacitated): foreseeable misuse (70–110 km/h), night, dry, headlights. | S3 | S3: lane departure at highway speed. | E1 | E1: situation OS-18 is E1, condition W03 is E3; the combination is no more frequent than the rarer of the two (ISO 26262-3 Table B.2, duration). | C3 | C3: nobody is able to control the vehicle (OS-18, DQ-205). | A | Disable function output; transition to driver-controlled mode; illuminate warning lamp.
H-3820 | F-08 | Safety envelope and camera-message forwarding | M04 | Function Stuck | Engaged on the highway with an unresponsive driver (asleep, impaired or incapacitated): foreseeable misuse | 70–110 | Moderate or heavy rain (outside ODD, foreseeable) | Function Stuck of 'Safety envelope and camera-message forwarding' while in Engaged on the highway with an unresponsive driver (asleep, impaired or incapacitated): foreseeable misuse (70–110 km/h), moderate or heavy rain (outside odd, foreseeable). | S3 | S3: lane departure at highway speed. | E1 | E1: situation OS-18 is E1, condition W04 is E2; the combination is no more frequent than the rarer of the two (ISO 26262-3 Table B.2, duration). | C3 | C3: nobody is able to control the vehicle (OS-18, DQ-205). | A | Disable function output; transition to driver-controlled mode; illuminate warning lamp.
H-3821 | F-08 | Safety envelope and camera-message forwarding | M04 | Function Stuck | Engaged on the highway with an unresponsive driver (asleep, impaired or incapacitated): foreseeable misuse | 70–110 | Snow or ice (outside ODD, foreseeable) | Function Stuck of 'Safety envelope and camera-message forwarding' while in Engaged on the highway with an unresponsive driver (asleep, impaired or incapacitated): foreseeable misuse (70–110 km/h), snow or ice (outside odd, foreseeable). | S3 | S3: lane departure at highway speed. | E1 | E1: situation OS-18 is E1, condition W05 is E2; the combination is no more frequent than the rarer of the two (ISO 26262-3 Table B.2, duration). | C3 | C3: nobody is able to control the vehicle (OS-18, DQ-205). Snow/ice: low friction; a correction or braking can induce a skid (C+1). | A | Disable function output; transition to driver-controlled mode; illuminate warning lamp.
H-3822 | F-08 | Safety envelope and camera-message forwarding | M04 | Function Stuck | Engaged on the highway with an unresponsive driver (asleep, impaired or incapacitated): foreseeable misuse | 70–110 | Fog, visibility below the ODD bound (outside ODD, foreseeable) | Function Stuck of 'Safety envelope and camera-message forwarding' while in Engaged on the highway with an unresponsive driver (asleep, impaired or incapacitated): foreseeable misuse (70–110 km/h), fog, visibility below the odd bound (outside odd, foreseeable). | S3 | S3: lane departure at highway speed. | E1 | E1: situation OS-18 is E1, condition W06 is E1; the combination is no more frequent than the rarer of the two (ISO 26262-3 Table B.2, duration). | C3 | C3: nobody is able to control the vehicle (OS-18, DQ-205). | A | Disable function output; transition to driver-controlled mode; illuminate warning lamp.
H-3823 | F-08 | Safety envelope and camera-message forwarding | M04 | Function Stuck | Engaged in a roundabout (rotary), cyclists and pedestrians at the entries: outside the ODD, foreseeable misuse | 15–40 | Dry, daylight | Function Stuck of 'Safety envelope and camera-message forwarding' while in Engaged in a roundabout (rotary), cyclists and pedestrians at the entries: outside the ODD, foreseeable misuse (15–40 km/h), dry, daylight. | S2 | S2: loss of lateral control at roundabout speed; the driver is already steering the tight turn. | E2 | E2: situation OS-19 is E2, condition W01 is E4; the combination is no more frequent than the rarer of the two (ISO 26262-3 Table B.2, duration). | C1 | C1: at ≤ 40 km/h the driver has time to steer; the turn needs more steering than the item gives anyway. | QM | Disable function output; transition to driver-controlled mode; illuminate warning lamp.
H-3824 | F-08 | Safety envelope and camera-message forwarding | M04 | Function Stuck | Engaged in a roundabout (rotary), cyclists and pedestrians at the entries: outside the ODD, foreseeable misuse | 15–40 | Wet road or light rain | Function Stuck of 'Safety envelope and camera-message forwarding' while in Engaged in a roundabout (rotary), cyclists and pedestrians at the entries: outside the ODD, foreseeable misuse (15–40 km/h), wet road or light rain. | S2 | S2: loss of lateral control at roundabout speed; the driver is already steering the tight turn. | E2 | E2: situation OS-19 is E2, condition W02 is E3; the combination is no more frequent than the rarer of the two (ISO 26262-3 Table B.2, duration). | C1 | C1: at ≤ 40 km/h the driver has time to steer; the turn needs more steering than the item gives anyway. | QM | Disable function output; transition to driver-controlled mode; illuminate warning lamp.
H-3825 | F-08 | Safety envelope and camera-message forwarding | M04 | Function Stuck | Engaged in a roundabout (rotary), cyclists and pedestrians at the entries: outside the ODD, foreseeable misuse | 15–40 | Night, dry, headlights | Function Stuck of 'Safety envelope and camera-message forwarding' while in Engaged in a roundabout (rotary), cyclists and pedestrians at the entries: outside the ODD, foreseeable misuse (15–40 km/h), night, dry, headlights. | S2 | S2: loss of lateral control at roundabout speed; the driver is already steering the tight turn. | E2 | E2: situation OS-19 is E2, condition W03 is E3; the combination is no more frequent than the rarer of the two (ISO 26262-3 Table B.2, duration). | C1 | C1: at ≤ 40 km/h the driver has time to steer; the turn needs more steering than the item gives anyway. | QM | Disable function output; transition to driver-controlled mode; illuminate warning lamp.
H-3826 | F-08 | Safety envelope and camera-message forwarding | M04 | Function Stuck | Engaged in a roundabout (rotary), cyclists and pedestrians at the entries: outside the ODD, foreseeable misuse | 15–40 | Moderate or heavy rain (outside ODD, foreseeable) | Function Stuck of 'Safety envelope and camera-message forwarding' while in Engaged in a roundabout (rotary), cyclists and pedestrians at the entries: outside the ODD, foreseeable misuse (15–40 km/h), moderate or heavy rain (outside odd, foreseeable). | S2 | S2: loss of lateral control at roundabout speed; the driver is already steering the tight turn. | E2 | E2: situation OS-19 is E2, condition W04 is E2; the combination is no more frequent than the rarer of the two (ISO 26262-3 Table B.2, duration). | C1 | C1: at ≤ 40 km/h the driver has time to steer; the turn needs more steering than the item gives anyway. | QM | Disable function output; transition to driver-controlled mode; illuminate warning lamp.
H-3827 | F-08 | Safety envelope and camera-message forwarding | M04 | Function Stuck | Engaged in a roundabout (rotary), cyclists and pedestrians at the entries: outside the ODD, foreseeable misuse | 15–40 | Snow or ice (outside ODD, foreseeable) | Function Stuck of 'Safety envelope and camera-message forwarding' while in Engaged in a roundabout (rotary), cyclists and pedestrians at the entries: outside the ODD, foreseeable misuse (15–40 km/h), snow or ice (outside odd, foreseeable). | S2 | S2: loss of lateral control at roundabout speed; the driver is already steering the tight turn. | E2 | E2: situation OS-19 is E2, condition W05 is E2; the combination is no more frequent than the rarer of the two (ISO 26262-3 Table B.2, duration). | C2 | C1: at ≤ 40 km/h the driver has time to steer; the turn needs more steering than the item gives anyway. Snow/ice: low friction; a correction or braking can induce a skid (C+1). | QM | Disable function output; transition to driver-controlled mode; illuminate warning lamp.
H-3828 | F-08 | Safety envelope and camera-message forwarding | M04 | Function Stuck | Engaged in a roundabout (rotary), cyclists and pedestrians at the entries: outside the ODD, foreseeable misuse | 15–40 | Fog, visibility below the ODD bound (outside ODD, foreseeable) | Function Stuck of 'Safety envelope and camera-message forwarding' while in Engaged in a roundabout (rotary), cyclists and pedestrians at the entries: outside the ODD, foreseeable misuse (15–40 km/h), fog, visibility below the odd bound (outside odd, foreseeable). | S2 | S2: loss of lateral control at roundabout speed; the driver is already steering the tight turn. | E1 | E1: situation OS-19 is E2, condition W06 is E1; the combination is no more frequent than the rarer of the two (ISO 26262-3 Table B.2, duration). | C1 | C1: at ≤ 40 km/h the driver has time to steer; the turn needs more steering than the item gives anyway. | QM | Disable function output; transition to driver-controlled mode; illuminate warning lamp.
H-3829 | F-08 | Safety envelope and camera-message forwarding | M04 | Function Stuck | Engaged through road works: lane shifts, cones, workers near the lane: outside the ODD, foreseeable misuse | 30–90 | Dry, daylight | Function Stuck of 'Safety envelope and camera-message forwarding' while in Engaged through road works: lane shifts, cones, workers near the lane: outside the ODD, foreseeable misuse (30–90 km/h), dry, daylight. | S3 | S3: drift through a lane shift into workers or a barrier. | E2 | E2: situation OS-20 is E2, condition W01 is E4; the combination is no more frequent than the rarer of the two (ISO 26262-3 Table B.2, duration). | C2 | C2: drift in a curve develops quickly; a supervising driver corrects it in ≥ 90 % of cases, but loss without warning delays the reaction and hands-off use is foreseeable. | A | Disable function output; transition to driver-controlled mode; illuminate warning lamp.
H-3830 | F-08 | Safety envelope and camera-message forwarding | M04 | Function Stuck | Engaged through road works: lane shifts, cones, workers near the lane: outside the ODD, foreseeable misuse | 30–90 | Wet road or light rain | Function Stuck of 'Safety envelope and camera-message forwarding' while in Engaged through road works: lane shifts, cones, workers near the lane: outside the ODD, foreseeable misuse (30–90 km/h), wet road or light rain. | S3 | S3: drift through a lane shift into workers or a barrier. | E2 | E2: situation OS-20 is E2, condition W02 is E3; the combination is no more frequent than the rarer of the two (ISO 26262-3 Table B.2, duration). | C2 | C2: drift in a curve develops quickly; a supervising driver corrects it in ≥ 90 % of cases, but loss without warning delays the reaction and hands-off use is foreseeable. | A | Disable function output; transition to driver-controlled mode; illuminate warning lamp.
H-3831 | F-08 | Safety envelope and camera-message forwarding | M04 | Function Stuck | Engaged through road works: lane shifts, cones, workers near the lane: outside the ODD, foreseeable misuse | 30–90 | Night, dry, headlights | Function Stuck of 'Safety envelope and camera-message forwarding' while in Engaged through road works: lane shifts, cones, workers near the lane: outside the ODD, foreseeable misuse (30–90 km/h), night, dry, headlights. | S3 | S3: drift through a lane shift into workers or a barrier. | E2 | E2: situation OS-20 is E2, condition W03 is E3; the combination is no more frequent than the rarer of the two (ISO 26262-3 Table B.2, duration). | C2 | C2: drift in a curve develops quickly; a supervising driver corrects it in ≥ 90 % of cases, but loss without warning delays the reaction and hands-off use is foreseeable. | A | Disable function output; transition to driver-controlled mode; illuminate warning lamp.
H-3832 | F-08 | Safety envelope and camera-message forwarding | M04 | Function Stuck | Engaged through road works: lane shifts, cones, workers near the lane: outside the ODD, foreseeable misuse | 30–90 | Moderate or heavy rain (outside ODD, foreseeable) | Function Stuck of 'Safety envelope and camera-message forwarding' while in Engaged through road works: lane shifts, cones, workers near the lane: outside the ODD, foreseeable misuse (30–90 km/h), moderate or heavy rain (outside odd, foreseeable). | S3 | S3: drift through a lane shift into workers or a barrier. | E2 | E2: situation OS-20 is E2, condition W04 is E2; the combination is no more frequent than the rarer of the two (ISO 26262-3 Table B.2, duration). | C2 | C2: drift in a curve develops quickly; a supervising driver corrects it in ≥ 90 % of cases, but loss without warning delays the reaction and hands-off use is foreseeable. | A | Disable function output; transition to driver-controlled mode; illuminate warning lamp.
H-3833 | F-08 | Safety envelope and camera-message forwarding | M04 | Function Stuck | Engaged through road works: lane shifts, cones, workers near the lane: outside the ODD, foreseeable misuse | 30–90 | Snow or ice (outside ODD, foreseeable) | Function Stuck of 'Safety envelope and camera-message forwarding' while in Engaged through road works: lane shifts, cones, workers near the lane: outside the ODD, foreseeable misuse (30–90 km/h), snow or ice (outside odd, foreseeable). | S3 | S3: drift through a lane shift into workers or a barrier. | E2 | E2: situation OS-20 is E2, condition W05 is E2; the combination is no more frequent than the rarer of the two (ISO 26262-3 Table B.2, duration). | C3 | C2: drift in a curve develops quickly; a supervising driver corrects it in ≥ 90 % of cases, but loss without warning delays the reaction and hands-off use is foreseeable. Snow/ice: low friction; a correction or braking can induce a skid (C+1). | B | Disable function output; transition to driver-controlled mode; illuminate warning lamp.
H-3834 | F-08 | Safety envelope and camera-message forwarding | M04 | Function Stuck | Engaged through road works: lane shifts, cones, workers near the lane: outside the ODD, foreseeable misuse | 30–90 | Fog, visibility below the ODD bound (outside ODD, foreseeable) | Function Stuck of 'Safety envelope and camera-message forwarding' while in Engaged through road works: lane shifts, cones, workers near the lane: outside the ODD, foreseeable misuse (30–90 km/h), fog, visibility below the odd bound (outside odd, foreseeable). | S3 | S3: drift through a lane shift into workers or a barrier. | E1 | E1: situation OS-20 is E2, condition W06 is E1; the combination is no more frequent than the rarer of the two (ISO 26262-3 Table B.2, duration). | C2 | C2: drift in a curve develops quickly; a supervising driver corrects it in ≥ 90 % of cases, but loss without warning delays the reaction and hands-off use is foreseeable. | QM | Disable function output; transition to driver-controlled mode; illuminate warning lamp.
H-3835 | F-08 | Safety envelope and camera-message forwarding | M04 | Function Stuck | Engaged on a road without lane markings (rural back road or residential street): outside the ODD, foreseeable misuse | 30–90 | Dry, daylight | Function Stuck of 'Safety envelope and camera-message forwarding' while in Engaged on a road without lane markings (rural back road or residential street): outside the ODD, foreseeable misuse (30–90 km/h), dry, daylight. | S3 | S3: drift towards the oncoming side on an unmarked road. | E3 | E3: situation OS-21 is E3, condition W01 is E4; the combination is no more frequent than the rarer of the two (ISO 26262-3 Table B.2, duration). | C1 | C1: slow drift on a straight or gently curved road; a supervising driver notices and corrects it (≥ 99 %). | A | Disable function output; transition to driver-controlled mode; illuminate warning lamp.
H-3836 | F-08 | Safety envelope and camera-message forwarding | M04 | Function Stuck | Engaged on a road without lane markings (rural back road or residential street): outside the ODD, foreseeable misuse | 30–90 | Wet road or light rain | Function Stuck of 'Safety envelope and camera-message forwarding' while in Engaged on a road without lane markings (rural back road or residential street): outside the ODD, foreseeable misuse (30–90 km/h), wet road or light rain. | S3 | S3: drift towards the oncoming side on an unmarked road. | E3 | E3: situation OS-21 is E3, condition W02 is E3; the combination is no more frequent than the rarer of the two (ISO 26262-3 Table B.2, duration). | C1 | C1: slow drift on a straight or gently curved road; a supervising driver notices and corrects it (≥ 99 %). | A | Disable function output; transition to driver-controlled mode; illuminate warning lamp.
H-3837 | F-08 | Safety envelope and camera-message forwarding | M04 | Function Stuck | Engaged on a road without lane markings (rural back road or residential street): outside the ODD, foreseeable misuse | 30–90 | Night, dry, headlights | Function Stuck of 'Safety envelope and camera-message forwarding' while in Engaged on a road without lane markings (rural back road or residential street): outside the ODD, foreseeable misuse (30–90 km/h), night, dry, headlights. | S3 | S3: drift towards the oncoming side on an unmarked road. | E3 | E3: situation OS-21 is E3, condition W03 is E3; the combination is no more frequent than the rarer of the two (ISO 26262-3 Table B.2, duration). | C1 | C1: slow drift on a straight or gently curved road; a supervising driver notices and corrects it (≥ 99 %). | A | Disable function output; transition to driver-controlled mode; illuminate warning lamp.
H-3838 | F-08 | Safety envelope and camera-message forwarding | M04 | Function Stuck | Engaged on a road without lane markings (rural back road or residential street): outside the ODD, foreseeable misuse | 30–90 | Moderate or heavy rain (outside ODD, foreseeable) | Function Stuck of 'Safety envelope and camera-message forwarding' while in Engaged on a road without lane markings (rural back road or residential street): outside the ODD, foreseeable misuse (30–90 km/h), moderate or heavy rain (outside odd, foreseeable). | S3 | S3: drift towards the oncoming side on an unmarked road. | E2 | E2: situation OS-21 is E3, condition W04 is E2; the combination is no more frequent than the rarer of the two (ISO 26262-3 Table B.2, duration). | C1 | C1: slow drift on a straight or gently curved road; a supervising driver notices and corrects it (≥ 99 %). | QM | Disable function output; transition to driver-controlled mode; illuminate warning lamp.
H-3839 | F-08 | Safety envelope and camera-message forwarding | M04 | Function Stuck | Engaged on a road without lane markings (rural back road or residential street): outside the ODD, foreseeable misuse | 30–90 | Snow or ice (outside ODD, foreseeable) | Function Stuck of 'Safety envelope and camera-message forwarding' while in Engaged on a road without lane markings (rural back road or residential street): outside the ODD, foreseeable misuse (30–90 km/h), snow or ice (outside odd, foreseeable). | S3 | S3: drift towards the oncoming side on an unmarked road. | E2 | E2: situation OS-21 is E3, condition W05 is E2; the combination is no more frequent than the rarer of the two (ISO 26262-3 Table B.2, duration). | C2 | C1: slow drift on a straight or gently curved road; a supervising driver notices and corrects it (≥ 99 %). Snow/ice: low friction; a correction or braking can induce a skid (C+1). | A | Disable function output; transition to driver-controlled mode; illuminate warning lamp.
H-3840 | F-08 | Safety envelope and camera-message forwarding | M04 | Function Stuck | Engaged on a road without lane markings (rural back road or residential street): outside the ODD, foreseeable misuse | 30–90 | Fog, visibility below the ODD bound (outside ODD, foreseeable) | Function Stuck of 'Safety envelope and camera-message forwarding' while in Engaged on a road without lane markings (rural back road or residential street): outside the ODD, foreseeable misuse (30–90 km/h), fog, visibility below the odd bound (outside odd, foreseeable). | S3 | S3: drift towards the oncoming side on an unmarked road. | E1 | E1: situation OS-21 is E3, condition W06 is E1; the combination is no more frequent than the rarer of the two (ISO 26262-3 Table B.2, duration). | C1 | C1: slow drift on a straight or gently curved road; a supervising driver notices and corrects it (≥ 99 %). | QM | Disable function output; transition to driver-controlled mode; illuminate warning lamp.
H-3841 | F-02X | Longitudinal control, Experimental Mode (end-to-end) | M01 | No Function | Limited-access highway, free flow, adjacent traffic | 90–110 | Dry, daylight | No Function of 'Longitudinal control, Experimental Mode (end-to-end)' while in Limited-access highway, free flow, adjacent traffic (90–110 km/h), dry, daylight. | S0 | S0: Not hazardous here: no traffic signal or stop sign is involved. | E4 | E4: situation OS-01 is E4, condition W01 is E4; the combination is no more frequent than the rarer of the two (ISO 26262-3 Table B.2, duration). | C0 | n/a | — | Disable function output; transition to driver-controlled mode; illuminate warning lamp.
H-3842 | F-02X | Longitudinal control, Experimental Mode (end-to-end) | M01 | No Function | Limited-access highway, free flow, adjacent traffic | 90–110 | Wet road or light rain | No Function of 'Longitudinal control, Experimental Mode (end-to-end)' while in Limited-access highway, free flow, adjacent traffic (90–110 km/h), wet road or light rain. | S0 | S0: Not hazardous here: no traffic signal or stop sign is involved. | E3 | E3: situation OS-01 is E4, condition W02 is E3; the combination is no more frequent than the rarer of the two (ISO 26262-3 Table B.2, duration). | C0 | n/a | — | Disable function output; transition to driver-controlled mode; illuminate warning lamp.
H-3843 | F-02X | Longitudinal control, Experimental Mode (end-to-end) | M01 | No Function | Limited-access highway, free flow, adjacent traffic | 90–110 | Night, dry, headlights | No Function of 'Longitudinal control, Experimental Mode (end-to-end)' while in Limited-access highway, free flow, adjacent traffic (90–110 km/h), night, dry, headlights. | S0 | S0: Not hazardous here: no traffic signal or stop sign is involved. | E3 | E3: situation OS-01 is E4, condition W03 is E3; the combination is no more frequent than the rarer of the two (ISO 26262-3 Table B.2, duration). | C0 | n/a | — | Disable function output; transition to driver-controlled mode; illuminate warning lamp.
H-3844 | F-02X | Longitudinal control, Experimental Mode (end-to-end) | M01 | No Function | Limited-access highway, free flow, adjacent traffic | 90–110 | Moderate or heavy rain (outside ODD, foreseeable) | No Function of 'Longitudinal control, Experimental Mode (end-to-end)' while in Limited-access highway, free flow, adjacent traffic (90–110 km/h), moderate or heavy rain (outside odd, foreseeable). | S0 | S0: Not hazardous here: no traffic signal or stop sign is involved. | E2 | E2: situation OS-01 is E4, condition W04 is E2; the combination is no more frequent than the rarer of the two (ISO 26262-3 Table B.2, duration). | C0 | n/a | — | Disable function output; transition to driver-controlled mode; illuminate warning lamp.
H-3845 | F-02X | Longitudinal control, Experimental Mode (end-to-end) | M01 | No Function | Limited-access highway, free flow, adjacent traffic | 90–110 | Snow or ice (outside ODD, foreseeable) | No Function of 'Longitudinal control, Experimental Mode (end-to-end)' while in Limited-access highway, free flow, adjacent traffic (90–110 km/h), snow or ice (outside odd, foreseeable). | S0 | S0: Not hazardous here: no traffic signal or stop sign is involved. | E2 | E2: situation OS-01 is E4, condition W05 is E2; the combination is no more frequent than the rarer of the two (ISO 26262-3 Table B.2, duration). | C0 | n/a | — | Disable function output; transition to driver-controlled mode; illuminate warning lamp.
H-3846 | F-02X | Longitudinal control, Experimental Mode (end-to-end) | M01 | No Function | Limited-access highway, free flow, adjacent traffic | 90–110 | Fog, visibility below the ODD bound (outside ODD, foreseeable) | No Function of 'Longitudinal control, Experimental Mode (end-to-end)' while in Limited-access highway, free flow, adjacent traffic (90–110 km/h), fog, visibility below the odd bound (outside odd, foreseeable). | S0 | S0: Not hazardous here: no traffic signal or stop sign is involved. | E1 | E1: situation OS-01 is E4, condition W06 is E1; the combination is no more frequent than the rarer of the two (ISO 26262-3 Table B.2, duration). | C0 | n/a | — | Disable function output; transition to driver-controlled mode; illuminate warning lamp.
H-3847 | F-02X | Longitudinal control, Experimental Mode (end-to-end) | M01 | No Function | Highway curve near R_ODD with barrier or adjacent traffic | 70–110 | Dry, daylight | No Function of 'Longitudinal control, Experimental Mode (end-to-end)' while in Highway curve near R_ODD with barrier or adjacent traffic (70–110 km/h), dry, daylight. | S0 | S0: Not hazardous here: no traffic signal or stop sign is involved. | E3 | E3: situation OS-02 is E3, condition W01 is E4; the combination is no more frequent than the rarer of the two (ISO 26262-3 Table B.2, duration). | C0 | n/a | — | Disable function output; transition to driver-controlled mode; illuminate warning lamp.
H-3848 | F-02X | Longitudinal control, Experimental Mode (end-to-end) | M01 | No Function | Highway curve near R_ODD with barrier or adjacent traffic | 70–110 | Wet road or light rain | No Function of 'Longitudinal control, Experimental Mode (end-to-end)' while in Highway curve near R_ODD with barrier or adjacent traffic (70–110 km/h), wet road or light rain. | S0 | S0: Not hazardous here: no traffic signal or stop sign is involved. | E3 | E3: situation OS-02 is E3, condition W02 is E3; the combination is no more frequent than the rarer of the two (ISO 26262-3 Table B.2, duration). | C0 | n/a | — | Disable function output; transition to driver-controlled mode; illuminate warning lamp.
H-3849 | F-02X | Longitudinal control, Experimental Mode (end-to-end) | M01 | No Function | Highway curve near R_ODD with barrier or adjacent traffic | 70–110 | Night, dry, headlights | No Function of 'Longitudinal control, Experimental Mode (end-to-end)' while in Highway curve near R_ODD with barrier or adjacent traffic (70–110 km/h), night, dry, headlights. | S0 | S0: Not hazardous here: no traffic signal or stop sign is involved. | E3 | E3: situation OS-02 is E3, condition W03 is E3; the combination is no more frequent than the rarer of the two (ISO 26262-3 Table B.2, duration). | C0 | n/a | — | Disable function output; transition to driver-controlled mode; illuminate warning lamp.
H-3850 | F-02X | Longitudinal control, Experimental Mode (end-to-end) | M01 | No Function | Highway curve near R_ODD with barrier or adjacent traffic | 70–110 | Moderate or heavy rain (outside ODD, foreseeable) | No Function of 'Longitudinal control, Experimental Mode (end-to-end)' while in Highway curve near R_ODD with barrier or adjacent traffic (70–110 km/h), moderate or heavy rain (outside odd, foreseeable). | S0 | S0: Not hazardous here: no traffic signal or stop sign is involved. | E2 | E2: situation OS-02 is E3, condition W04 is E2; the combination is no more frequent than the rarer of the two (ISO 26262-3 Table B.2, duration). | C0 | n/a | — | Disable function output; transition to driver-controlled mode; illuminate warning lamp.
H-3851 | F-02X | Longitudinal control, Experimental Mode (end-to-end) | M01 | No Function | Highway curve near R_ODD with barrier or adjacent traffic | 70–110 | Snow or ice (outside ODD, foreseeable) | No Function of 'Longitudinal control, Experimental Mode (end-to-end)' while in Highway curve near R_ODD with barrier or adjacent traffic (70–110 km/h), snow or ice (outside odd, foreseeable). | S0 | S0: Not hazardous here: no traffic signal or stop sign is involved. | E2 | E2: situation OS-02 is E3, condition W05 is E2; the combination is no more frequent than the rarer of the two (ISO 26262-3 Table B.2, duration). | C0 | n/a | — | Disable function output; transition to driver-controlled mode; illuminate warning lamp.
H-3852 | F-02X | Longitudinal control, Experimental Mode (end-to-end) | M01 | No Function | Highway curve near R_ODD with barrier or adjacent traffic | 70–110 | Fog, visibility below the ODD bound (outside ODD, foreseeable) | No Function of 'Longitudinal control, Experimental Mode (end-to-end)' while in Highway curve near R_ODD with barrier or adjacent traffic (70–110 km/h), fog, visibility below the odd bound (outside odd, foreseeable). | S0 | S0: Not hazardous here: no traffic signal or stop sign is involved. | E1 | E1: situation OS-02 is E3, condition W06 is E1; the combination is no more frequent than the rarer of the two (ISO 26262-3 Table B.2, duration). | C0 | n/a | — | Disable function output; transition to driver-controlled mode; illuminate warning lamp.
H-3853 | F-02X | Longitudinal control, Experimental Mode (end-to-end) | M01 | No Function | Engaged on an undivided rural or arterial road, oncoming traffic: outside the ODD, foreseeable misuse | 60–90 | Dry, daylight | No Function of 'Longitudinal control, Experimental Mode (end-to-end)' while in Engaged on an undivided rural or arterial road, oncoming traffic: outside the ODD, foreseeable misuse (60–90 km/h), dry, daylight. | S0 | S0: Not hazardous here: no traffic signal or stop sign is involved. | E3 | E3: situation OS-03 is E3, condition W01 is E4; the combination is no more frequent than the rarer of the two (ISO 26262-3 Table B.2, duration). | C0 | n/a | — | Disable function output; transition to driver-controlled mode; illuminate warning lamp.
H-3854 | F-02X | Longitudinal control, Experimental Mode (end-to-end) | M01 | No Function | Engaged on an undivided rural or arterial road, oncoming traffic: outside the ODD, foreseeable misuse | 60–90 | Wet road or light rain | No Function of 'Longitudinal control, Experimental Mode (end-to-end)' while in Engaged on an undivided rural or arterial road, oncoming traffic: outside the ODD, foreseeable misuse (60–90 km/h), wet road or light rain. | S0 | S0: Not hazardous here: no traffic signal or stop sign is involved. | E3 | E3: situation OS-03 is E3, condition W02 is E3; the combination is no more frequent than the rarer of the two (ISO 26262-3 Table B.2, duration). | C0 | n/a | — | Disable function output; transition to driver-controlled mode; illuminate warning lamp.
H-3855 | F-02X | Longitudinal control, Experimental Mode (end-to-end) | M01 | No Function | Engaged on an undivided rural or arterial road, oncoming traffic: outside the ODD, foreseeable misuse | 60–90 | Night, dry, headlights | No Function of 'Longitudinal control, Experimental Mode (end-to-end)' while in Engaged on an undivided rural or arterial road, oncoming traffic: outside the ODD, foreseeable misuse (60–90 km/h), night, dry, headlights. | S0 | S0: Not hazardous here: no traffic signal or stop sign is involved. | E3 | E3: situation OS-03 is E3, condition W03 is E3; the combination is no more frequent than the rarer of the two (ISO 26262-3 Table B.2, duration). | C0 | n/a | — | Disable function output; transition to driver-controlled mode; illuminate warning lamp.
H-3856 | F-02X | Longitudinal control, Experimental Mode (end-to-end) | M01 | No Function | Engaged on an undivided rural or arterial road, oncoming traffic: outside the ODD, foreseeable misuse | 60–90 | Moderate or heavy rain (outside ODD, foreseeable) | No Function of 'Longitudinal control, Experimental Mode (end-to-end)' while in Engaged on an undivided rural or arterial road, oncoming traffic: outside the ODD, foreseeable misuse (60–90 km/h), moderate or heavy rain (outside odd, foreseeable). | S0 | S0: Not hazardous here: no traffic signal or stop sign is involved. | E2 | E2: situation OS-03 is E3, condition W04 is E2; the combination is no more frequent than the rarer of the two (ISO 26262-3 Table B.2, duration). | C0 | n/a | — | Disable function output; transition to driver-controlled mode; illuminate warning lamp.
H-3857 | F-02X | Longitudinal control, Experimental Mode (end-to-end) | M01 | No Function | Engaged on an undivided rural or arterial road, oncoming traffic: outside the ODD, foreseeable misuse | 60–90 | Snow or ice (outside ODD, foreseeable) | No Function of 'Longitudinal control, Experimental Mode (end-to-end)' while in Engaged on an undivided rural or arterial road, oncoming traffic: outside the ODD, foreseeable misuse (60–90 km/h), snow or ice (outside odd, foreseeable). | S0 | S0: Not hazardous here: no traffic signal or stop sign is involved. | E2 | E2: situation OS-03 is E3, condition W05 is E2; the combination is no more frequent than the rarer of the two (ISO 26262-3 Table B.2, duration). | C0 | n/a | — | Disable function output; transition to driver-controlled mode; illuminate warning lamp.
H-3858 | F-02X | Longitudinal control, Experimental Mode (end-to-end) | M01 | No Function | Engaged on an undivided rural or arterial road, oncoming traffic: outside the ODD, foreseeable misuse | 60–90 | Fog, visibility below the ODD bound (outside ODD, foreseeable) | No Function of 'Longitudinal control, Experimental Mode (end-to-end)' while in Engaged on an undivided rural or arterial road, oncoming traffic: outside the ODD, foreseeable misuse (60–90 km/h), fog, visibility below the odd bound (outside odd, foreseeable). | S0 | S0: Not hazardous here: no traffic signal or stop sign is involved. | E1 | E1: situation OS-03 is E3, condition W06 is E1; the combination is no more frequent than the rarer of the two (ISO 26262-3 Table B.2, duration). | C0 | n/a | — | Disable function output; transition to driver-controlled mode; illuminate warning lamp.
H-3859 | F-02X | Longitudinal control, Experimental Mode (end-to-end) | M01 | No Function | Engaged on an urban arterial, pedestrians and cyclists near the lane edge: outside the ODD, foreseeable misuse | 30–60 | Dry, daylight | No Function of 'Longitudinal control, Experimental Mode (end-to-end)' while in Engaged on an urban arterial, pedestrians and cyclists near the lane edge: outside the ODD, foreseeable misuse (30–60 km/h), dry, daylight. | S0 | S0: Not hazardous here: no traffic signal or stop sign is involved. | E3 | E3: situation OS-04 is E3, condition W01 is E4; the combination is no more frequent than the rarer of the two (ISO 26262-3 Table B.2, duration). | C0 | n/a | — | Disable function output; transition to driver-controlled mode; illuminate warning lamp.
H-3860 | F-02X | Longitudinal control, Experimental Mode (end-to-end) | M01 | No Function | Engaged on an urban arterial, pedestrians and cyclists near the lane edge: outside the ODD, foreseeable misuse | 30–60 | Wet road or light rain | No Function of 'Longitudinal control, Experimental Mode (end-to-end)' while in Engaged on an urban arterial, pedestrians and cyclists near the lane edge: outside the ODD, foreseeable misuse (30–60 km/h), wet road or light rain. | S0 | S0: Not hazardous here: no traffic signal or stop sign is involved. | E3 | E3: situation OS-04 is E3, condition W02 is E3; the combination is no more frequent than the rarer of the two (ISO 26262-3 Table B.2, duration). | C0 | n/a | — | Disable function output; transition to driver-controlled mode; illuminate warning lamp.
H-3861 | F-02X | Longitudinal control, Experimental Mode (end-to-end) | M01 | No Function | Engaged on an urban arterial, pedestrians and cyclists near the lane edge: outside the ODD, foreseeable misuse | 30–60 | Night, dry, headlights | No Function of 'Longitudinal control, Experimental Mode (end-to-end)' while in Engaged on an urban arterial, pedestrians and cyclists near the lane edge: outside the ODD, foreseeable misuse (30–60 km/h), night, dry, headlights. | S0 | S0: Not hazardous here: no traffic signal or stop sign is involved. | E3 | E3: situation OS-04 is E3, condition W03 is E3; the combination is no more frequent than the rarer of the two (ISO 26262-3 Table B.2, duration). | C0 | n/a | — | Disable function output; transition to driver-controlled mode; illuminate warning lamp.
H-3862 | F-02X | Longitudinal control, Experimental Mode (end-to-end) | M01 | No Function | Engaged on an urban arterial, pedestrians and cyclists near the lane edge: outside the ODD, foreseeable misuse | 30–60 | Moderate or heavy rain (outside ODD, foreseeable) | No Function of 'Longitudinal control, Experimental Mode (end-to-end)' while in Engaged on an urban arterial, pedestrians and cyclists near the lane edge: outside the ODD, foreseeable misuse (30–60 km/h), moderate or heavy rain (outside odd, foreseeable). | S0 | S0: Not hazardous here: no traffic signal or stop sign is involved. | E2 | E2: situation OS-04 is E3, condition W04 is E2; the combination is no more frequent than the rarer of the two (ISO 26262-3 Table B.2, duration). | C0 | n/a | — | Disable function output; transition to driver-controlled mode; illuminate warning lamp.
H-3863 | F-02X | Longitudinal control, Experimental Mode (end-to-end) | M01 | No Function | Engaged on an urban arterial, pedestrians and cyclists near the lane edge: outside the ODD, foreseeable misuse | 30–60 | Snow or ice (outside ODD, foreseeable) | No Function of 'Longitudinal control, Experimental Mode (end-to-end)' while in Engaged on an urban arterial, pedestrians and cyclists near the lane edge: outside the ODD, foreseeable misuse (30–60 km/h), snow or ice (outside odd, foreseeable). | S0 | S0: Not hazardous here: no traffic signal or stop sign is involved. | E2 | E2: situation OS-04 is E3, condition W05 is E2; the combination is no more frequent than the rarer of the two (ISO 26262-3 Table B.2, duration). | C0 | n/a | — | Disable function output; transition to driver-controlled mode; illuminate warning lamp.
H-3864 | F-02X | Longitudinal control, Experimental Mode (end-to-end) | M01 | No Function | Engaged on an urban arterial, pedestrians and cyclists near the lane edge: outside the ODD, foreseeable misuse | 30–60 | Fog, visibility below the ODD bound (outside ODD, foreseeable) | No Function of 'Longitudinal control, Experimental Mode (end-to-end)' while in Engaged on an urban arterial, pedestrians and cyclists near the lane edge: outside the ODD, foreseeable misuse (30–60 km/h), fog, visibility below the odd bound (outside odd, foreseeable). | S0 | S0: Not hazardous here: no traffic signal or stop sign is involved. | E1 | E1: situation OS-04 is E3, condition W06 is E1; the combination is no more frequent than the rarer of the two (ISO 26262-3 Table B.2, duration). | C0 | n/a | — | Disable function output; transition to driver-controlled mode; illuminate warning lamp.
H-3865 | F-02X | Longitudinal control, Experimental Mode (end-to-end) | M01 | No Function | Following a lead vehicle at a short gap, dense traffic | 30–110 | Dry, daylight | No Function of 'Longitudinal control, Experimental Mode (end-to-end)' while in Following a lead vehicle at a short gap, dense traffic (30–110 km/h), dry, daylight. | S0 | S0: Not hazardous here: no traffic signal or stop sign is involved. | E4 | E4: situation OS-05 is E4, condition W01 is E4; the combination is no more frequent than the rarer of the two (ISO 26262-3 Table B.2, duration). | C0 | n/a | — | Disable function output; transition to driver-controlled mode; illuminate warning lamp.
H-3866 | F-02X | Longitudinal control, Experimental Mode (end-to-end) | M01 | No Function | Following a lead vehicle at a short gap, dense traffic | 30–110 | Wet road or light rain | No Function of 'Longitudinal control, Experimental Mode (end-to-end)' while in Following a lead vehicle at a short gap, dense traffic (30–110 km/h), wet road or light rain. | S0 | S0: Not hazardous here: no traffic signal or stop sign is involved. | E3 | E3: situation OS-05 is E4, condition W02 is E3; the combination is no more frequent than the rarer of the two (ISO 26262-3 Table B.2, duration). | C0 | n/a | — | Disable function output; transition to driver-controlled mode; illuminate warning lamp.
H-3867 | F-02X | Longitudinal control, Experimental Mode (end-to-end) | M01 | No Function | Following a lead vehicle at a short gap, dense traffic | 30–110 | Night, dry, headlights | No Function of 'Longitudinal control, Experimental Mode (end-to-end)' while in Following a lead vehicle at a short gap, dense traffic (30–110 km/h), night, dry, headlights. | S0 | S0: Not hazardous here: no traffic signal or stop sign is involved. | E3 | E3: situation OS-05 is E4, condition W03 is E3; the combination is no more frequent than the rarer of the two (ISO 26262-3 Table B.2, duration). | C0 | n/a | — | Disable function output; transition to driver-controlled mode; illuminate warning lamp.
H-3868 | F-02X | Longitudinal control, Experimental Mode (end-to-end) | M01 | No Function | Following a lead vehicle at a short gap, dense traffic | 30–110 | Moderate or heavy rain (outside ODD, foreseeable) | No Function of 'Longitudinal control, Experimental Mode (end-to-end)' while in Following a lead vehicle at a short gap, dense traffic (30–110 km/h), moderate or heavy rain (outside odd, foreseeable). | S0 | S0: Not hazardous here: no traffic signal or stop sign is involved. | E2 | E2: situation OS-05 is E4, condition W04 is E2; the combination is no more frequent than the rarer of the two (ISO 26262-3 Table B.2, duration). | C0 | n/a | — | Disable function output; transition to driver-controlled mode; illuminate warning lamp.
H-3869 | F-02X | Longitudinal control, Experimental Mode (end-to-end) | M01 | No Function | Following a lead vehicle at a short gap, dense traffic | 30–110 | Snow or ice (outside ODD, foreseeable) | No Function of 'Longitudinal control, Experimental Mode (end-to-end)' while in Following a lead vehicle at a short gap, dense traffic (30–110 km/h), snow or ice (outside odd, foreseeable). | S0 | S0: Not hazardous here: no traffic signal or stop sign is involved. | E2 | E2: situation OS-05 is E4, condition W05 is E2; the combination is no more frequent than the rarer of the two (ISO 26262-3 Table B.2, duration). | C0 | n/a | — | Disable function output; transition to driver-controlled mode; illuminate warning lamp.
H-3870 | F-02X | Longitudinal control, Experimental Mode (end-to-end) | M01 | No Function | Following a lead vehicle at a short gap, dense traffic | 30–110 | Fog, visibility below the ODD bound (outside ODD, foreseeable) | No Function of 'Longitudinal control, Experimental Mode (end-to-end)' while in Following a lead vehicle at a short gap, dense traffic (30–110 km/h), fog, visibility below the odd bound (outside odd, foreseeable). | S0 | S0: Not hazardous here: no traffic signal or stop sign is involved. | E1 | E1: situation OS-05 is E4, condition W06 is E1; the combination is no more frequent than the rarer of the two (ISO 26262-3 Table B.2, duration). | C0 | n/a | — | Disable function output; transition to driver-controlled mode; illuminate warning lamp.
H-3871 | F-02X | Longitudinal control, Experimental Mode (end-to-end) | M01 | No Function | Stop-and-go queue or standstill behind a lead; pedestrians may cross | 0–30 | Dry, daylight | No Function of 'Longitudinal control, Experimental Mode (end-to-end)' while in Stop-and-go queue or standstill behind a lead; pedestrians may cross (0–30 km/h), dry, daylight. | S0 | S0: Not hazardous here: no traffic signal or stop sign is involved. | E3 | E3: situation OS-06 is E3, condition W01 is E4; the combination is no more frequent than the rarer of the two (ISO 26262-3 Table B.2, duration). | C0 | n/a | — | Disable function output; transition to driver-controlled mode; illuminate warning lamp.
H-3872 | F-02X | Longitudinal control, Experimental Mode (end-to-end) | M01 | No Function | Stop-and-go queue or standstill behind a lead; pedestrians may cross | 0–30 | Wet road or light rain | No Function of 'Longitudinal control, Experimental Mode (end-to-end)' while in Stop-and-go queue or standstill behind a lead; pedestrians may cross (0–30 km/h), wet road or light rain. | S0 | S0: Not hazardous here: no traffic signal or stop sign is involved. | E3 | E3: situation OS-06 is E3, condition W02 is E3; the combination is no more frequent than the rarer of the two (ISO 26262-3 Table B.2, duration). | C0 | n/a | — | Disable function output; transition to driver-controlled mode; illuminate warning lamp.
H-3873 | F-02X | Longitudinal control, Experimental Mode (end-to-end) | M01 | No Function | Stop-and-go queue or standstill behind a lead; pedestrians may cross | 0–30 | Night, dry, headlights | No Function of 'Longitudinal control, Experimental Mode (end-to-end)' while in Stop-and-go queue or standstill behind a lead; pedestrians may cross (0–30 km/h), night, dry, headlights. | S0 | S0: Not hazardous here: no traffic signal or stop sign is involved. | E3 | E3: situation OS-06 is E3, condition W03 is E3; the combination is no more frequent than the rarer of the two (ISO 26262-3 Table B.2, duration). | C0 | n/a | — | Disable function output; transition to driver-controlled mode; illuminate warning lamp.
H-3874 | F-02X | Longitudinal control, Experimental Mode (end-to-end) | M01 | No Function | Stop-and-go queue or standstill behind a lead; pedestrians may cross | 0–30 | Moderate or heavy rain (outside ODD, foreseeable) | No Function of 'Longitudinal control, Experimental Mode (end-to-end)' while in Stop-and-go queue or standstill behind a lead; pedestrians may cross (0–30 km/h), moderate or heavy rain (outside odd, foreseeable). | S0 | S0: Not hazardous here: no traffic signal or stop sign is involved. | E2 | E2: situation OS-06 is E3, condition W04 is E2; the combination is no more frequent than the rarer of the two (ISO 26262-3 Table B.2, duration). | C0 | n/a | — | Disable function output; transition to driver-controlled mode; illuminate warning lamp.
H-3875 | F-02X | Longitudinal control, Experimental Mode (end-to-end) | M01 | No Function | Stop-and-go queue or standstill behind a lead; pedestrians may cross | 0–30 | Snow or ice (outside ODD, foreseeable) | No Function of 'Longitudinal control, Experimental Mode (end-to-end)' while in Stop-and-go queue or standstill behind a lead; pedestrians may cross (0–30 km/h), snow or ice (outside odd, foreseeable). | S0 | S0: Not hazardous here: no traffic signal or stop sign is involved. | E2 | E2: situation OS-06 is E3, condition W05 is E2; the combination is no more frequent than the rarer of the two (ISO 26262-3 Table B.2, duration). | C0 | n/a | — | Disable function output; transition to driver-controlled mode; illuminate warning lamp.
H-3876 | F-02X | Longitudinal control, Experimental Mode (end-to-end) | M01 | No Function | Stop-and-go queue or standstill behind a lead; pedestrians may cross | 0–30 | Fog, visibility below the ODD bound (outside ODD, foreseeable) | No Function of 'Longitudinal control, Experimental Mode (end-to-end)' while in Stop-and-go queue or standstill behind a lead; pedestrians may cross (0–30 km/h), fog, visibility below the odd bound (outside odd, foreseeable). | S0 | S0: Not hazardous here: no traffic signal or stop sign is involved. | E1 | E1: situation OS-06 is E3, condition W06 is E1; the combination is no more frequent than the rarer of the two (ISO 26262-3 Table B.2, duration). | C0 | n/a | — | Disable function output; transition to driver-controlled mode; illuminate warning lamp.
H-3877 | F-02X | Longitudinal control, Experimental Mode (end-to-end) | M01 | No Function | Approaching slower or stationary traffic from highway speed | 70–110 | Dry, daylight | No Function of 'Longitudinal control, Experimental Mode (end-to-end)' while in Approaching slower or stationary traffic from highway speed (70–110 km/h), dry, daylight. | S0 | S0: Not hazardous here: no traffic signal or stop sign is involved. | E4 | E4: situation OS-07 is E4, condition W01 is E4; the combination is no more frequent than the rarer of the two (ISO 26262-3 Table B.2, duration). | C0 | n/a | — | Disable function output; transition to driver-controlled mode; illuminate warning lamp.
H-3878 | F-02X | Longitudinal control, Experimental Mode (end-to-end) | M01 | No Function | Approaching slower or stationary traffic from highway speed | 70–110 | Wet road or light rain | No Function of 'Longitudinal control, Experimental Mode (end-to-end)' while in Approaching slower or stationary traffic from highway speed (70–110 km/h), wet road or light rain. | S0 | S0: Not hazardous here: no traffic signal or stop sign is involved. | E3 | E3: situation OS-07 is E4, condition W02 is E3; the combination is no more frequent than the rarer of the two (ISO 26262-3 Table B.2, duration). | C0 | n/a | — | Disable function output; transition to driver-controlled mode; illuminate warning lamp.
H-3879 | F-02X | Longitudinal control, Experimental Mode (end-to-end) | M01 | No Function | Approaching slower or stationary traffic from highway speed | 70–110 | Night, dry, headlights | No Function of 'Longitudinal control, Experimental Mode (end-to-end)' while in Approaching slower or stationary traffic from highway speed (70–110 km/h), night, dry, headlights. | S0 | S0: Not hazardous here: no traffic signal or stop sign is involved. | E3 | E3: situation OS-07 is E4, condition W03 is E3; the combination is no more frequent than the rarer of the two (ISO 26262-3 Table B.2, duration). | C0 | n/a | — | Disable function output; transition to driver-controlled mode; illuminate warning lamp.
H-3880 | F-02X | Longitudinal control, Experimental Mode (end-to-end) | M01 | No Function | Approaching slower or stationary traffic from highway speed | 70–110 | Moderate or heavy rain (outside ODD, foreseeable) | No Function of 'Longitudinal control, Experimental Mode (end-to-end)' while in Approaching slower or stationary traffic from highway speed (70–110 km/h), moderate or heavy rain (outside odd, foreseeable). | S0 | S0: Not hazardous here: no traffic signal or stop sign is involved. | E2 | E2: situation OS-07 is E4, condition W04 is E2; the combination is no more frequent than the rarer of the two (ISO 26262-3 Table B.2, duration). | C0 | n/a | — | Disable function output; transition to driver-controlled mode; illuminate warning lamp.
H-3881 | F-02X | Longitudinal control, Experimental Mode (end-to-end) | M01 | No Function | Approaching slower or stationary traffic from highway speed | 70–110 | Snow or ice (outside ODD, foreseeable) | No Function of 'Longitudinal control, Experimental Mode (end-to-end)' while in Approaching slower or stationary traffic from highway speed (70–110 km/h), snow or ice (outside odd, foreseeable). | S0 | S0: Not hazardous here: no traffic signal or stop sign is involved. | E2 | E2: situation OS-07 is E4, condition W05 is E2; the combination is no more frequent than the rarer of the two (ISO 26262-3 Table B.2, duration). | C0 | n/a | — | Disable function output; transition to driver-controlled mode; illuminate warning lamp.
H-3882 | F-02X | Longitudinal control, Experimental Mode (end-to-end) | M01 | No Function | Approaching slower or stationary traffic from highway speed | 70–110 | Fog, visibility below the ODD bound (outside ODD, foreseeable) | No Function of 'Longitudinal control, Experimental Mode (end-to-end)' while in Approaching slower or stationary traffic from highway speed (70–110 km/h), fog, visibility below the odd bound (outside odd, foreseeable). | S0 | S0: Not hazardous here: no traffic signal or stop sign is involved. | E1 | E1: situation OS-07 is E4, condition W06 is E1; the combination is no more frequent than the rarer of the two (ISO 26262-3 Table B.2, duration). | C0 | n/a | — | Disable function output; transition to driver-controlled mode; illuminate warning lamp.
H-3883 | F-02X | Longitudinal control, Experimental Mode (end-to-end) | M01 | No Function | Close following vehicle behind (gap < 1.5 s) | 50–110 | Dry, daylight | No Function of 'Longitudinal control, Experimental Mode (end-to-end)' while in Close following vehicle behind (gap < 1.5 s) (50–110 km/h), dry, daylight. | S0 | S0: Not hazardous here: no traffic signal or stop sign is involved. | E4 | E4: situation OS-08 is E4, condition W01 is E4; the combination is no more frequent than the rarer of the two (ISO 26262-3 Table B.2, duration). | C0 | n/a | — | Disable function output; transition to driver-controlled mode; illuminate warning lamp.
H-3884 | F-02X | Longitudinal control, Experimental Mode (end-to-end) | M01 | No Function | Close following vehicle behind (gap < 1.5 s) | 50–110 | Wet road or light rain | No Function of 'Longitudinal control, Experimental Mode (end-to-end)' while in Close following vehicle behind (gap < 1.5 s) (50–110 km/h), wet road or light rain. | S0 | S0: Not hazardous here: no traffic signal or stop sign is involved. | E3 | E3: situation OS-08 is E4, condition W02 is E3; the combination is no more frequent than the rarer of the two (ISO 26262-3 Table B.2, duration). | C0 | n/a | — | Disable function output; transition to driver-controlled mode; illuminate warning lamp.
H-3885 | F-02X | Longitudinal control, Experimental Mode (end-to-end) | M01 | No Function | Close following vehicle behind (gap < 1.5 s) | 50–110 | Night, dry, headlights | No Function of 'Longitudinal control, Experimental Mode (end-to-end)' while in Close following vehicle behind (gap < 1.5 s) (50–110 km/h), night, dry, headlights. | S0 | S0: Not hazardous here: no traffic signal or stop sign is involved. | E3 | E3: situation OS-08 is E4, condition W03 is E3; the combination is no more frequent than the rarer of the two (ISO 26262-3 Table B.2, duration). | C0 | n/a | — | Disable function output; transition to driver-controlled mode; illuminate warning lamp.
H-3886 | F-02X | Longitudinal control, Experimental Mode (end-to-end) | M01 | No Function | Close following vehicle behind (gap < 1.5 s) | 50–110 | Moderate or heavy rain (outside ODD, foreseeable) | No Function of 'Longitudinal control, Experimental Mode (end-to-end)' while in Close following vehicle behind (gap < 1.5 s) (50–110 km/h), moderate or heavy rain (outside odd, foreseeable). | S0 | S0: Not hazardous here: no traffic signal or stop sign is involved. | E2 | E2: situation OS-08 is E4, condition W04 is E2; the combination is no more frequent than the rarer of the two (ISO 26262-3 Table B.2, duration). | C0 | n/a | — | Disable function output; transition to driver-controlled mode; illuminate warning lamp.
H-3887 | F-02X | Longitudinal control, Experimental Mode (end-to-end) | M01 | No Function | Close following vehicle behind (gap < 1.5 s) | 50–110 | Snow or ice (outside ODD, foreseeable) | No Function of 'Longitudinal control, Experimental Mode (end-to-end)' while in Close following vehicle behind (gap < 1.5 s) (50–110 km/h), snow or ice (outside odd, foreseeable). | S0 | S0: Not hazardous here: no traffic signal or stop sign is involved. | E2 | E2: situation OS-08 is E4, condition W05 is E2; the combination is no more frequent than the rarer of the two (ISO 26262-3 Table B.2, duration). | C0 | n/a | — | Disable function output; transition to driver-controlled mode; illuminate warning lamp.
H-3888 | F-02X | Longitudinal control, Experimental Mode (end-to-end) | M01 | No Function | Close following vehicle behind (gap < 1.5 s) | 50–110 | Fog, visibility below the ODD bound (outside ODD, foreseeable) | No Function of 'Longitudinal control, Experimental Mode (end-to-end)' while in Close following vehicle behind (gap < 1.5 s) (50–110 km/h), fog, visibility below the odd bound (outside odd, foreseeable). | S0 | S0: Not hazardous here: no traffic signal or stop sign is involved. | E1 | E1: situation OS-08 is E4, condition W06 is E1; the combination is no more frequent than the rarer of the two (ISO 26262-3 Table B.2, duration). | C0 | n/a | — | Disable function output; transition to driver-controlled mode; illuminate warning lamp.
H-3889 | F-02X | Longitudinal control, Experimental Mode (end-to-end) | M01 | No Function | Imminent collision where the stock PCS/AEB would intervene | 0–120 | Dry, daylight | No Function of 'Longitudinal control, Experimental Mode (end-to-end)' while in Imminent collision where the stock PCS/AEB would intervene (0–120 km/h), dry, daylight. | S0 | S0: Not hazardous here: no traffic signal or stop sign is involved. | E2 | E2: situation OS-09 is E2, condition W01 is E4; the combination is no more frequent than the rarer of the two (ISO 26262-3 Table B.2, duration). | C0 | n/a | — | Disable function output; transition to driver-controlled mode; illuminate warning lamp.
H-3890 | F-02X | Longitudinal control, Experimental Mode (end-to-end) | M01 | No Function | Imminent collision where the stock PCS/AEB would intervene | 0–120 | Wet road or light rain | No Function of 'Longitudinal control, Experimental Mode (end-to-end)' while in Imminent collision where the stock PCS/AEB would intervene (0–120 km/h), wet road or light rain. | S0 | S0: Not hazardous here: no traffic signal or stop sign is involved. | E2 | E2: situation OS-09 is E2, condition W02 is E3; the combination is no more frequent than the rarer of the two (ISO 26262-3 Table B.2, duration). | C0 | n/a | — | Disable function output; transition to driver-controlled mode; illuminate warning lamp.
H-3891 | F-02X | Longitudinal control, Experimental Mode (end-to-end) | M01 | No Function | Imminent collision where the stock PCS/AEB would intervene | 0–120 | Night, dry, headlights | No Function of 'Longitudinal control, Experimental Mode (end-to-end)' while in Imminent collision where the stock PCS/AEB would intervene (0–120 km/h), night, dry, headlights. | S0 | S0: Not hazardous here: no traffic signal or stop sign is involved. | E2 | E2: situation OS-09 is E2, condition W03 is E3; the combination is no more frequent than the rarer of the two (ISO 26262-3 Table B.2, duration). | C0 | n/a | — | Disable function output; transition to driver-controlled mode; illuminate warning lamp.
H-3892 | F-02X | Longitudinal control, Experimental Mode (end-to-end) | M01 | No Function | Imminent collision where the stock PCS/AEB would intervene | 0–120 | Moderate or heavy rain (outside ODD, foreseeable) | No Function of 'Longitudinal control, Experimental Mode (end-to-end)' while in Imminent collision where the stock PCS/AEB would intervene (0–120 km/h), moderate or heavy rain (outside odd, foreseeable). | S0 | S0: Not hazardous here: no traffic signal or stop sign is involved. | E2 | E2: situation OS-09 is E2, condition W04 is E2; the combination is no more frequent than the rarer of the two (ISO 26262-3 Table B.2, duration). | C0 | n/a | — | Disable function output; transition to driver-controlled mode; illuminate warning lamp.
H-3893 | F-02X | Longitudinal control, Experimental Mode (end-to-end) | M01 | No Function | Imminent collision where the stock PCS/AEB would intervene | 0–120 | Snow or ice (outside ODD, foreseeable) | No Function of 'Longitudinal control, Experimental Mode (end-to-end)' while in Imminent collision where the stock PCS/AEB would intervene (0–120 km/h), snow or ice (outside odd, foreseeable). | S0 | S0: Not hazardous here: no traffic signal or stop sign is involved. | E2 | E2: situation OS-09 is E2, condition W05 is E2; the combination is no more frequent than the rarer of the two (ISO 26262-3 Table B.2, duration). | C0 | n/a | — | Disable function output; transition to driver-controlled mode; illuminate warning lamp.
H-3894 | F-02X | Longitudinal control, Experimental Mode (end-to-end) | M01 | No Function | Imminent collision where the stock PCS/AEB would intervene | 0–120 | Fog, visibility below the ODD bound (outside ODD, foreseeable) | No Function of 'Longitudinal control, Experimental Mode (end-to-end)' while in Imminent collision where the stock PCS/AEB would intervene (0–120 km/h), fog, visibility below the odd bound (outside odd, foreseeable). | S0 | S0: Not hazardous here: no traffic signal or stop sign is involved. | E1 | E1: situation OS-09 is E2, condition W06 is E1; the combination is no more frequent than the rarer of the two (ISO 26262-3 Table B.2, duration). | C0 | n/a | — | Disable function output; transition to driver-controlled mode; illuminate warning lamp.
H-3895 | F-02X | Longitudinal control, Experimental Mode (end-to-end) | M01 | No Function | Driver override while engaged: braking, cancel or evasive steering | 0–110 | Dry, daylight | No Function of 'Longitudinal control, Experimental Mode (end-to-end)' while in Driver override while engaged: braking, cancel or evasive steering (0–110 km/h), dry, daylight. | S0 | S0: Not hazardous here: no traffic signal or stop sign is involved. | E3 | E3: situation OS-10 is E3, condition W01 is E4; the combination is no more frequent than the rarer of the two (ISO 26262-3 Table B.2, duration). | C0 | n/a | — | Disable function output; transition to driver-controlled mode; illuminate warning lamp.
H-3896 | F-02X | Longitudinal control, Experimental Mode (end-to-end) | M01 | No Function | Driver override while engaged: braking, cancel or evasive steering | 0–110 | Wet road or light rain | No Function of 'Longitudinal control, Experimental Mode (end-to-end)' while in Driver override while engaged: braking, cancel or evasive steering (0–110 km/h), wet road or light rain. | S0 | S0: Not hazardous here: no traffic signal or stop sign is involved. | E3 | E3: situation OS-10 is E3, condition W02 is E3; the combination is no more frequent than the rarer of the two (ISO 26262-3 Table B.2, duration). | C0 | n/a | — | Disable function output; transition to driver-controlled mode; illuminate warning lamp.
H-3897 | F-02X | Longitudinal control, Experimental Mode (end-to-end) | M01 | No Function | Driver override while engaged: braking, cancel or evasive steering | 0–110 | Night, dry, headlights | No Function of 'Longitudinal control, Experimental Mode (end-to-end)' while in Driver override while engaged: braking, cancel or evasive steering (0–110 km/h), night, dry, headlights. | S0 | S0: Not hazardous here: no traffic signal or stop sign is involved. | E3 | E3: situation OS-10 is E3, condition W03 is E3; the combination is no more frequent than the rarer of the two (ISO 26262-3 Table B.2, duration). | C0 | n/a | — | Disable function output; transition to driver-controlled mode; illuminate warning lamp.
H-3898 | F-02X | Longitudinal control, Experimental Mode (end-to-end) | M01 | No Function | Driver override while engaged: braking, cancel or evasive steering | 0–110 | Moderate or heavy rain (outside ODD, foreseeable) | No Function of 'Longitudinal control, Experimental Mode (end-to-end)' while in Driver override while engaged: braking, cancel or evasive steering (0–110 km/h), moderate or heavy rain (outside odd, foreseeable). | S0 | S0: Not hazardous here: no traffic signal or stop sign is involved. | E2 | E2: situation OS-10 is E3, condition W04 is E2; the combination is no more frequent than the rarer of the two (ISO 26262-3 Table B.2, duration). | C0 | n/a | — | Disable function output; transition to driver-controlled mode; illuminate warning lamp.
H-3899 | F-02X | Longitudinal control, Experimental Mode (end-to-end) | M01 | No Function | Driver override while engaged: braking, cancel or evasive steering | 0–110 | Snow or ice (outside ODD, foreseeable) | No Function of 'Longitudinal control, Experimental Mode (end-to-end)' while in Driver override while engaged: braking, cancel or evasive steering (0–110 km/h), snow or ice (outside odd, foreseeable). | S0 | S0: Not hazardous here: no traffic signal or stop sign is involved. | E2 | E2: situation OS-10 is E3, condition W05 is E2; the combination is no more frequent than the rarer of the two (ISO 26262-3 Table B.2, duration). | C0 | n/a | — | Disable function output; transition to driver-controlled mode; illuminate warning lamp.
H-3900 | F-02X | Longitudinal control, Experimental Mode (end-to-end) | M01 | No Function | Driver override while engaged: braking, cancel or evasive steering | 0–110 | Fog, visibility below the ODD bound (outside ODD, foreseeable) | No Function of 'Longitudinal control, Experimental Mode (end-to-end)' while in Driver override while engaged: braking, cancel or evasive steering (0–110 km/h), fog, visibility below the odd bound (outside odd, foreseeable). | S0 | S0: Not hazardous here: no traffic signal or stop sign is involved. | E1 | E1: situation OS-10 is E3, condition W06 is E1; the combination is no more frequent than the rarer of the two (ISO 26262-3 Table B.2, duration). | C0 | n/a | — | Disable function output; transition to driver-controlled mode; illuminate warning lamp.
H-3901 | F-02X | Longitudinal control, Experimental Mode (end-to-end) | M01 | No Function | Driver-initiated assisted lane change | 70–110 | Dry, daylight | No Function of 'Longitudinal control, Experimental Mode (end-to-end)' while in Driver-initiated assisted lane change (70–110 km/h), dry, daylight. | S0 | S0: Not hazardous here: no traffic signal or stop sign is involved. | E3 | E3: situation OS-12 is E3, condition W01 is E4; the combination is no more frequent than the rarer of the two (ISO 26262-3 Table B.2, duration). | C0 | n/a | — | Disable function output; transition to driver-controlled mode; illuminate warning lamp.
H-3902 | F-02X | Longitudinal control, Experimental Mode (end-to-end) | M01 | No Function | Driver-initiated assisted lane change | 70–110 | Wet road or light rain | No Function of 'Longitudinal control, Experimental Mode (end-to-end)' while in Driver-initiated assisted lane change (70–110 km/h), wet road or light rain. | S0 | S0: Not hazardous here: no traffic signal or stop sign is involved. | E3 | E3: situation OS-12 is E3, condition W02 is E3; the combination is no more frequent than the rarer of the two (ISO 26262-3 Table B.2, duration). | C0 | n/a | — | Disable function output; transition to driver-controlled mode; illuminate warning lamp.
H-3903 | F-02X | Longitudinal control, Experimental Mode (end-to-end) | M01 | No Function | Driver-initiated assisted lane change | 70–110 | Night, dry, headlights | No Function of 'Longitudinal control, Experimental Mode (end-to-end)' while in Driver-initiated assisted lane change (70–110 km/h), night, dry, headlights. | S0 | S0: Not hazardous here: no traffic signal or stop sign is involved. | E3 | E3: situation OS-12 is E3, condition W03 is E3; the combination is no more frequent than the rarer of the two (ISO 26262-3 Table B.2, duration). | C0 | n/a | — | Disable function output; transition to driver-controlled mode; illuminate warning lamp.
H-3904 | F-02X | Longitudinal control, Experimental Mode (end-to-end) | M01 | No Function | Driver-initiated assisted lane change | 70–110 | Moderate or heavy rain (outside ODD, foreseeable) | No Function of 'Longitudinal control, Experimental Mode (end-to-end)' while in Driver-initiated assisted lane change (70–110 km/h), moderate or heavy rain (outside odd, foreseeable). | S0 | S0: Not hazardous here: no traffic signal or stop sign is involved. | E2 | E2: situation OS-12 is E3, condition W04 is E2; the combination is no more frequent than the rarer of the two (ISO 26262-3 Table B.2, duration). | C0 | n/a | — | Disable function output; transition to driver-controlled mode; illuminate warning lamp.
H-3905 | F-02X | Longitudinal control, Experimental Mode (end-to-end) | M01 | No Function | Driver-initiated assisted lane change | 70–110 | Snow or ice (outside ODD, foreseeable) | No Function of 'Longitudinal control, Experimental Mode (end-to-end)' while in Driver-initiated assisted lane change (70–110 km/h), snow or ice (outside odd, foreseeable). | S0 | S0: Not hazardous here: no traffic signal or stop sign is involved. | E2 | E2: situation OS-12 is E3, condition W05 is E2; the combination is no more frequent than the rarer of the two (ISO 26262-3 Table B.2, duration). | C0 | n/a | — | Disable function output; transition to driver-controlled mode; illuminate warning lamp.
H-3906 | F-02X | Longitudinal control, Experimental Mode (end-to-end) | M01 | No Function | Driver-initiated assisted lane change | 70–110 | Fog, visibility below the ODD bound (outside ODD, foreseeable) | No Function of 'Longitudinal control, Experimental Mode (end-to-end)' while in Driver-initiated assisted lane change (70–110 km/h), fog, visibility below the odd bound (outside odd, foreseeable). | S0 | S0: Not hazardous here: no traffic signal or stop sign is involved. | E1 | E1: situation OS-12 is E3, condition W06 is E1; the combination is no more frequent than the rarer of the two (ISO 26262-3 Table B.2, duration). | C0 | n/a | — | Disable function output; transition to driver-controlled mode; illuminate warning lamp.
H-3907 | F-02X | Longitudinal control, Experimental Mode (end-to-end) | M01 | No Function | Manual driving, item powered but not engaged | 0–120 | Dry, daylight | No Function of 'Longitudinal control, Experimental Mode (end-to-end)' while in Manual driving, item powered but not engaged (0–120 km/h), dry, daylight. | S0 | S0: item not engaged; M01 cannot occur without a request (only unrequested actuation, M03/M10, applies). | E4 | E4: situation OS-13 is E4, condition W01 is E4; the combination is no more frequent than the rarer of the two (ISO 26262-3 Table B.2, duration). | C0 | n/a | — | Disable function output; transition to driver-controlled mode; illuminate warning lamp.
H-3908 | F-02X | Longitudinal control, Experimental Mode (end-to-end) | M01 | No Function | Manual driving, item powered but not engaged | 0–120 | Wet road or light rain | No Function of 'Longitudinal control, Experimental Mode (end-to-end)' while in Manual driving, item powered but not engaged (0–120 km/h), wet road or light rain. | S0 | S0: item not engaged; M01 cannot occur without a request (only unrequested actuation, M03/M10, applies). | E3 | E3: situation OS-13 is E4, condition W02 is E3; the combination is no more frequent than the rarer of the two (ISO 26262-3 Table B.2, duration). | C0 | n/a | — | Disable function output; transition to driver-controlled mode; illuminate warning lamp.
H-3909 | F-02X | Longitudinal control, Experimental Mode (end-to-end) | M01 | No Function | Manual driving, item powered but not engaged | 0–120 | Night, dry, headlights | No Function of 'Longitudinal control, Experimental Mode (end-to-end)' while in Manual driving, item powered but not engaged (0–120 km/h), night, dry, headlights. | S0 | S0: item not engaged; M01 cannot occur without a request (only unrequested actuation, M03/M10, applies). | E3 | E3: situation OS-13 is E4, condition W03 is E3; the combination is no more frequent than the rarer of the two (ISO 26262-3 Table B.2, duration). | C0 | n/a | — | Disable function output; transition to driver-controlled mode; illuminate warning lamp.
H-3910 | F-02X | Longitudinal control, Experimental Mode (end-to-end) | M01 | No Function | Manual driving, item powered but not engaged | 0–120 | Moderate or heavy rain (outside ODD, foreseeable) | No Function of 'Longitudinal control, Experimental Mode (end-to-end)' while in Manual driving, item powered but not engaged (0–120 km/h), moderate or heavy rain (outside odd, foreseeable). | S0 | S0: item not engaged; M01 cannot occur without a request (only unrequested actuation, M03/M10, applies). | E2 | E2: situation OS-13 is E4, condition W04 is E2; the combination is no more frequent than the rarer of the two (ISO 26262-3 Table B.2, duration). | C0 | n/a | — | Disable function output; transition to driver-controlled mode; illuminate warning lamp.
H-3911 | F-02X | Longitudinal control, Experimental Mode (end-to-end) | M01 | No Function | Manual driving, item powered but not engaged | 0–120 | Snow or ice (outside ODD, foreseeable) | No Function of 'Longitudinal control, Experimental Mode (end-to-end)' while in Manual driving, item powered but not engaged (0–120 km/h), snow or ice (outside odd, foreseeable). | S0 | S0: item not engaged; M01 cannot occur without a request (only unrequested actuation, M03/M10, applies). | E2 | E2: situation OS-13 is E4, condition W05 is E2; the combination is no more frequent than the rarer of the two (ISO 26262-3 Table B.2, duration). | C0 | n/a | — | Disable function output; transition to driver-controlled mode; illuminate warning lamp.
H-3912 | F-02X | Longitudinal control, Experimental Mode (end-to-end) | M01 | No Function | Manual driving, item powered but not engaged | 0–120 | Fog, visibility below the ODD bound (outside ODD, foreseeable) | No Function of 'Longitudinal control, Experimental Mode (end-to-end)' while in Manual driving, item powered but not engaged (0–120 km/h), fog, visibility below the odd bound (outside odd, foreseeable). | S0 | S0: item not engaged; M01 cannot occur without a request (only unrequested actuation, M03/M10, applies). | E1 | E1: situation OS-13 is E4, condition W06 is E1; the combination is no more frequent than the rarer of the two (ISO 26262-3 Table B.2, duration). | C0 | n/a | — | Disable function output; transition to driver-controlled mode; illuminate warning lamp.
H-3913 | F-02X | Longitudinal control, Experimental Mode (end-to-end) | M01 | No Function | Engaged outside the ODD (residential street, ramp, tight curve): foreseeable misuse | 15–60 | Dry, daylight | No Function of 'Longitudinal control, Experimental Mode (end-to-end)' while in Engaged outside the ODD (residential street, ramp, tight curve): foreseeable misuse (15–60 km/h), dry, daylight. | S3 | S3: residential stop sign with VRUs. | E3 | E3: situation OS-14 is E3, condition W01 is E4; the combination is no more frequent than the rarer of the two (ISO 26262-3 Table B.2, duration). | C2 | C2 ⚠: as OS-15. | B | Disable function output; transition to driver-controlled mode; illuminate warning lamp.
H-3914 | F-02X | Longitudinal control, Experimental Mode (end-to-end) | M01 | No Function | Engaged outside the ODD (residential street, ramp, tight curve): foreseeable misuse | 15–60 | Wet road or light rain | No Function of 'Longitudinal control, Experimental Mode (end-to-end)' while in Engaged outside the ODD (residential street, ramp, tight curve): foreseeable misuse (15–60 km/h), wet road or light rain. | S3 | S3: residential stop sign with VRUs. | E3 | E3: situation OS-14 is E3, condition W02 is E3; the combination is no more frequent than the rarer of the two (ISO 26262-3 Table B.2, duration). | C2 | C2 ⚠: as OS-15. | B | Disable function output; transition to driver-controlled mode; illuminate warning lamp.
H-3915 | F-02X | Longitudinal control, Experimental Mode (end-to-end) | M01 | No Function | Engaged outside the ODD (residential street, ramp, tight curve): foreseeable misuse | 15–60 | Night, dry, headlights | No Function of 'Longitudinal control, Experimental Mode (end-to-end)' while in Engaged outside the ODD (residential street, ramp, tight curve): foreseeable misuse (15–60 km/h), night, dry, headlights. | S3 | S3: residential stop sign with VRUs. | E3 | E3: situation OS-14 is E3, condition W03 is E3; the combination is no more frequent than the rarer of the two (ISO 26262-3 Table B.2, duration). | C2 | C2 ⚠: as OS-15. | B | Disable function output; transition to driver-controlled mode; illuminate warning lamp.
H-3916 | F-02X | Longitudinal control, Experimental Mode (end-to-end) | M01 | No Function | Engaged outside the ODD (residential street, ramp, tight curve): foreseeable misuse | 15–60 | Moderate or heavy rain (outside ODD, foreseeable) | No Function of 'Longitudinal control, Experimental Mode (end-to-end)' while in Engaged outside the ODD (residential street, ramp, tight curve): foreseeable misuse (15–60 km/h), moderate or heavy rain (outside odd, foreseeable). | S3 | S3: residential stop sign with VRUs. | E2 | E2: situation OS-14 is E3, condition W04 is E2; the combination is no more frequent than the rarer of the two (ISO 26262-3 Table B.2, duration). | C3 | C2 ⚠: as OS-15. Reduced visibility outside the ODD delays the driver's detection of the hazard (C+1). | B | Disable function output; transition to driver-controlled mode; illuminate warning lamp.
H-3917 | F-02X | Longitudinal control, Experimental Mode (end-to-end) | M01 | No Function | Engaged outside the ODD (residential street, ramp, tight curve): foreseeable misuse | 15–60 | Snow or ice (outside ODD, foreseeable) | No Function of 'Longitudinal control, Experimental Mode (end-to-end)' while in Engaged outside the ODD (residential street, ramp, tight curve): foreseeable misuse (15–60 km/h), snow or ice (outside odd, foreseeable). | S3 | S3: residential stop sign with VRUs. | E2 | E2: situation OS-14 is E3, condition W05 is E2; the combination is no more frequent than the rarer of the two (ISO 26262-3 Table B.2, duration). | C3 | C2 ⚠: as OS-15. Snow/ice: low friction; a correction or braking can induce a skid (C+1). | B | Disable function output; transition to driver-controlled mode; illuminate warning lamp.
H-3918 | F-02X | Longitudinal control, Experimental Mode (end-to-end) | M01 | No Function | Engaged outside the ODD (residential street, ramp, tight curve): foreseeable misuse | 15–60 | Fog, visibility below the ODD bound (outside ODD, foreseeable) | No Function of 'Longitudinal control, Experimental Mode (end-to-end)' while in Engaged outside the ODD (residential street, ramp, tight curve): foreseeable misuse (15–60 km/h), fog, visibility below the odd bound (outside odd, foreseeable). | S3 | S3: residential stop sign with VRUs. | E1 | E1: situation OS-14 is E3, condition W06 is E1; the combination is no more frequent than the rarer of the two (ISO 26262-3 Table B.2, duration). | C3 | C2 ⚠: as OS-15. Reduced visibility outside the ODD delays the driver's detection of the hazard (C+1). | A | Disable function output; transition to driver-controlled mode; illuminate warning lamp.
H-3919 | F-02X | Longitudinal control, Experimental Mode (end-to-end) | M01 | No Function | Engaged approaching a signalised or stop-controlled intersection: outside the ODD, foreseeable misuse | 30–90 | Dry, daylight | No Function of 'Longitudinal control, Experimental Mode (end-to-end)' while in Engaged approaching a signalised or stop-controlled intersection: outside the ODD, foreseeable misuse (30–90 km/h), dry, daylight. | S3 | S3: entering an intersection against a red light or stop sign; side impact or VRU. | E3 | E3: situation OS-15 is E3, condition W01 is E4; the combination is no more frequent than the rarer of the two (ISO 26262-3 Table B.2, duration). | C2 | C2 ⚠: the driver remains responsible, but Experimental Mode invites over-trust (SH-09, WP-C-05); evidence for C2 needed. | B | Disable function output; transition to driver-controlled mode; illuminate warning lamp.
H-3920 | F-02X | Longitudinal control, Experimental Mode (end-to-end) | M01 | No Function | Engaged approaching a signalised or stop-controlled intersection: outside the ODD, foreseeable misuse | 30–90 | Wet road or light rain | No Function of 'Longitudinal control, Experimental Mode (end-to-end)' while in Engaged approaching a signalised or stop-controlled intersection: outside the ODD, foreseeable misuse (30–90 km/h), wet road or light rain. | S3 | S3: entering an intersection against a red light or stop sign; side impact or VRU. | E3 | E3: situation OS-15 is E3, condition W02 is E3; the combination is no more frequent than the rarer of the two (ISO 26262-3 Table B.2, duration). | C2 | C2 ⚠: the driver remains responsible, but Experimental Mode invites over-trust (SH-09, WP-C-05); evidence for C2 needed. | B | Disable function output; transition to driver-controlled mode; illuminate warning lamp.
H-3921 | F-02X | Longitudinal control, Experimental Mode (end-to-end) | M01 | No Function | Engaged approaching a signalised or stop-controlled intersection: outside the ODD, foreseeable misuse | 30–90 | Night, dry, headlights | No Function of 'Longitudinal control, Experimental Mode (end-to-end)' while in Engaged approaching a signalised or stop-controlled intersection: outside the ODD, foreseeable misuse (30–90 km/h), night, dry, headlights. | S3 | S3: entering an intersection against a red light or stop sign; side impact or VRU. | E3 | E3: situation OS-15 is E3, condition W03 is E3; the combination is no more frequent than the rarer of the two (ISO 26262-3 Table B.2, duration). | C2 | C2 ⚠: the driver remains responsible, but Experimental Mode invites over-trust (SH-09, WP-C-05); evidence for C2 needed. | B | Disable function output; transition to driver-controlled mode; illuminate warning lamp.
H-3922 | F-02X | Longitudinal control, Experimental Mode (end-to-end) | M01 | No Function | Engaged approaching a signalised or stop-controlled intersection: outside the ODD, foreseeable misuse | 30–90 | Moderate or heavy rain (outside ODD, foreseeable) | No Function of 'Longitudinal control, Experimental Mode (end-to-end)' while in Engaged approaching a signalised or stop-controlled intersection: outside the ODD, foreseeable misuse (30–90 km/h), moderate or heavy rain (outside odd, foreseeable). | S3 | S3: entering an intersection against a red light or stop sign; side impact or VRU. | E2 | E2: situation OS-15 is E3, condition W04 is E2; the combination is no more frequent than the rarer of the two (ISO 26262-3 Table B.2, duration). | C3 | C2 ⚠: the driver remains responsible, but Experimental Mode invites over-trust (SH-09, WP-C-05); evidence for C2 needed. Reduced visibility outside the ODD delays the driver's detection of the hazard (C+1). | B | Disable function output; transition to driver-controlled mode; illuminate warning lamp.
H-3923 | F-02X | Longitudinal control, Experimental Mode (end-to-end) | M01 | No Function | Engaged approaching a signalised or stop-controlled intersection: outside the ODD, foreseeable misuse | 30–90 | Snow or ice (outside ODD, foreseeable) | No Function of 'Longitudinal control, Experimental Mode (end-to-end)' while in Engaged approaching a signalised or stop-controlled intersection: outside the ODD, foreseeable misuse (30–90 km/h), snow or ice (outside odd, foreseeable). | S3 | S3: entering an intersection against a red light or stop sign; side impact or VRU. | E2 | E2: situation OS-15 is E3, condition W05 is E2; the combination is no more frequent than the rarer of the two (ISO 26262-3 Table B.2, duration). | C3 | C2 ⚠: the driver remains responsible, but Experimental Mode invites over-trust (SH-09, WP-C-05); evidence for C2 needed. Snow/ice: low friction; a correction or braking can induce a skid (C+1). | B | Disable function output; transition to driver-controlled mode; illuminate warning lamp.
H-3924 | F-02X | Longitudinal control, Experimental Mode (end-to-end) | M01 | No Function | Engaged approaching a signalised or stop-controlled intersection: outside the ODD, foreseeable misuse | 30–90 | Fog, visibility below the ODD bound (outside ODD, foreseeable) | No Function of 'Longitudinal control, Experimental Mode (end-to-end)' while in Engaged approaching a signalised or stop-controlled intersection: outside the ODD, foreseeable misuse (30–90 km/h), fog, visibility below the odd bound (outside odd, foreseeable). | S3 | S3: entering an intersection against a red light or stop sign; side impact or VRU. | E1 | E1: situation OS-15 is E3, condition W06 is E1; the combination is no more frequent than the rarer of the two (ISO 26262-3 Table B.2, duration). | C3 | C2 ⚠: the driver remains responsible, but Experimental Mode invites over-trust (SH-09, WP-C-05); evidence for C2 needed. Reduced visibility outside the ODD delays the driver's detection of the hazard (C+1). | A | Disable function output; transition to driver-controlled mode; illuminate warning lamp.
H-3925 | F-02X | Longitudinal control, Experimental Mode (end-to-end) | M01 | No Function | Engaged in a rural or arterial curve with oncoming traffic: outside the ODD, foreseeable misuse | 60–90 | Dry, daylight | No Function of 'Longitudinal control, Experimental Mode (end-to-end)' while in Engaged in a rural or arterial curve with oncoming traffic: outside the ODD, foreseeable misuse (60–90 km/h), dry, daylight. | S0 | S0: Not hazardous here: no traffic signal or stop sign is involved. | E3 | E3: situation OS-16 is E3, condition W01 is E4; the combination is no more frequent than the rarer of the two (ISO 26262-3 Table B.2, duration). | C0 | n/a | — | Disable function output; transition to driver-controlled mode; illuminate warning lamp.
H-3926 | F-02X | Longitudinal control, Experimental Mode (end-to-end) | M01 | No Function | Engaged in a rural or arterial curve with oncoming traffic: outside the ODD, foreseeable misuse | 60–90 | Wet road or light rain | No Function of 'Longitudinal control, Experimental Mode (end-to-end)' while in Engaged in a rural or arterial curve with oncoming traffic: outside the ODD, foreseeable misuse (60–90 km/h), wet road or light rain. | S0 | S0: Not hazardous here: no traffic signal or stop sign is involved. | E3 | E3: situation OS-16 is E3, condition W02 is E3; the combination is no more frequent than the rarer of the two (ISO 26262-3 Table B.2, duration). | C0 | n/a | — | Disable function output; transition to driver-controlled mode; illuminate warning lamp.
H-3927 | F-02X | Longitudinal control, Experimental Mode (end-to-end) | M01 | No Function | Engaged in a rural or arterial curve with oncoming traffic: outside the ODD, foreseeable misuse | 60–90 | Night, dry, headlights | No Function of 'Longitudinal control, Experimental Mode (end-to-end)' while in Engaged in a rural or arterial curve with oncoming traffic: outside the ODD, foreseeable misuse (60–90 km/h), night, dry, headlights. | S0 | S0: Not hazardous here: no traffic signal or stop sign is involved. | E3 | E3: situation OS-16 is E3, condition W03 is E3; the combination is no more frequent than the rarer of the two (ISO 26262-3 Table B.2, duration). | C0 | n/a | — | Disable function output; transition to driver-controlled mode; illuminate warning lamp.
H-3928 | F-02X | Longitudinal control, Experimental Mode (end-to-end) | M01 | No Function | Engaged in a rural or arterial curve with oncoming traffic: outside the ODD, foreseeable misuse | 60–90 | Moderate or heavy rain (outside ODD, foreseeable) | No Function of 'Longitudinal control, Experimental Mode (end-to-end)' while in Engaged in a rural or arterial curve with oncoming traffic: outside the ODD, foreseeable misuse (60–90 km/h), moderate or heavy rain (outside odd, foreseeable). | S0 | S0: Not hazardous here: no traffic signal or stop sign is involved. | E2 | E2: situation OS-16 is E3, condition W04 is E2; the combination is no more frequent than the rarer of the two (ISO 26262-3 Table B.2, duration). | C0 | n/a | — | Disable function output; transition to driver-controlled mode; illuminate warning lamp.
H-3929 | F-02X | Longitudinal control, Experimental Mode (end-to-end) | M01 | No Function | Engaged in a rural or arterial curve with oncoming traffic: outside the ODD, foreseeable misuse | 60–90 | Snow or ice (outside ODD, foreseeable) | No Function of 'Longitudinal control, Experimental Mode (end-to-end)' while in Engaged in a rural or arterial curve with oncoming traffic: outside the ODD, foreseeable misuse (60–90 km/h), snow or ice (outside odd, foreseeable). | S0 | S0: Not hazardous here: no traffic signal or stop sign is involved. | E2 | E2: situation OS-16 is E3, condition W05 is E2; the combination is no more frequent than the rarer of the two (ISO 26262-3 Table B.2, duration). | C0 | n/a | — | Disable function output; transition to driver-controlled mode; illuminate warning lamp.
H-3930 | F-02X | Longitudinal control, Experimental Mode (end-to-end) | M01 | No Function | Engaged in a rural or arterial curve with oncoming traffic: outside the ODD, foreseeable misuse | 60–90 | Fog, visibility below the ODD bound (outside ODD, foreseeable) | No Function of 'Longitudinal control, Experimental Mode (end-to-end)' while in Engaged in a rural or arterial curve with oncoming traffic: outside the ODD, foreseeable misuse (60–90 km/h), fog, visibility below the odd bound (outside odd, foreseeable). | S0 | S0: Not hazardous here: no traffic signal or stop sign is involved. | E1 | E1: situation OS-16 is E3, condition W06 is E1; the combination is no more frequent than the rarer of the two (ISO 26262-3 Table B.2, duration). | C0 | n/a | — | Disable function output; transition to driver-controlled mode; illuminate warning lamp.
H-3931 | F-02X | Longitudinal control, Experimental Mode (end-to-end) | M01 | No Function | Engaged on the highway while the driver is not supervising (eyes off the road or hands off for long periods; responds when alerted): foreseeable misuse | 70–110 | Dry, daylight | No Function of 'Longitudinal control, Experimental Mode (end-to-end)' while in Engaged on the highway while the driver is not supervising (eyes off the road or hands off for long periods; responds when alerted): foreseeable misuse (70–110 km/h), dry, daylight. | S0 | S0: Not hazardous here: no traffic signal or stop sign is involved. | E2 | E2: situation OS-17 is E2, condition W01 is E4; the combination is no more frequent than the rarer of the two (ISO 26262-3 Table B.2, duration). | C0 | n/a | — | Disable function output; transition to driver-controlled mode; illuminate warning lamp.
H-3932 | F-02X | Longitudinal control, Experimental Mode (end-to-end) | M01 | No Function | Engaged on the highway while the driver is not supervising (eyes off the road or hands off for long periods; responds when alerted): foreseeable misuse | 70–110 | Wet road or light rain | No Function of 'Longitudinal control, Experimental Mode (end-to-end)' while in Engaged on the highway while the driver is not supervising (eyes off the road or hands off for long periods; responds when alerted): foreseeable misuse (70–110 km/h), wet road or light rain. | S0 | S0: Not hazardous here: no traffic signal or stop sign is involved. | E2 | E2: situation OS-17 is E2, condition W02 is E3; the combination is no more frequent than the rarer of the two (ISO 26262-3 Table B.2, duration). | C0 | n/a | — | Disable function output; transition to driver-controlled mode; illuminate warning lamp.
H-3933 | F-02X | Longitudinal control, Experimental Mode (end-to-end) | M01 | No Function | Engaged on the highway while the driver is not supervising (eyes off the road or hands off for long periods; responds when alerted): foreseeable misuse | 70–110 | Night, dry, headlights | No Function of 'Longitudinal control, Experimental Mode (end-to-end)' while in Engaged on the highway while the driver is not supervising (eyes off the road or hands off for long periods; responds when alerted): foreseeable misuse (70–110 km/h), night, dry, headlights. | S0 | S0: Not hazardous here: no traffic signal or stop sign is involved. | E2 | E2: situation OS-17 is E2, condition W03 is E3; the combination is no more frequent than the rarer of the two (ISO 26262-3 Table B.2, duration). | C0 | n/a | — | Disable function output; transition to driver-controlled mode; illuminate warning lamp.
H-3934 | F-02X | Longitudinal control, Experimental Mode (end-to-end) | M01 | No Function | Engaged on the highway while the driver is not supervising (eyes off the road or hands off for long periods; responds when alerted): foreseeable misuse | 70–110 | Moderate or heavy rain (outside ODD, foreseeable) | No Function of 'Longitudinal control, Experimental Mode (end-to-end)' while in Engaged on the highway while the driver is not supervising (eyes off the road or hands off for long periods; responds when alerted): foreseeable misuse (70–110 km/h), moderate or heavy rain (outside odd, foreseeable). | S0 | S0: Not hazardous here: no traffic signal or stop sign is involved. | E2 | E2: situation OS-17 is E2, condition W04 is E2; the combination is no more frequent than the rarer of the two (ISO 26262-3 Table B.2, duration). | C0 | n/a | — | Disable function output; transition to driver-controlled mode; illuminate warning lamp.
H-3935 | F-02X | Longitudinal control, Experimental Mode (end-to-end) | M01 | No Function | Engaged on the highway while the driver is not supervising (eyes off the road or hands off for long periods; responds when alerted): foreseeable misuse | 70–110 | Snow or ice (outside ODD, foreseeable) | No Function of 'Longitudinal control, Experimental Mode (end-to-end)' while in Engaged on the highway while the driver is not supervising (eyes off the road or hands off for long periods; responds when alerted): foreseeable misuse (70–110 km/h), snow or ice (outside odd, foreseeable). | S0 | S0: Not hazardous here: no traffic signal or stop sign is involved. | E2 | E2: situation OS-17 is E2, condition W05 is E2; the combination is no more frequent than the rarer of the two (ISO 26262-3 Table B.2, duration). | C0 | n/a | — | Disable function output; transition to driver-controlled mode; illuminate warning lamp.
H-3936 | F-02X | Longitudinal control, Experimental Mode (end-to-end) | M01 | No Function | Engaged on the highway while the driver is not supervising (eyes off the road or hands off for long periods; responds when alerted): foreseeable misuse | 70–110 | Fog, visibility below the ODD bound (outside ODD, foreseeable) | No Function of 'Longitudinal control, Experimental Mode (end-to-end)' while in Engaged on the highway while the driver is not supervising (eyes off the road or hands off for long periods; responds when alerted): foreseeable misuse (70–110 km/h), fog, visibility below the odd bound (outside odd, foreseeable). | S0 | S0: Not hazardous here: no traffic signal or stop sign is involved. | E1 | E1: situation OS-17 is E2, condition W06 is E1; the combination is no more frequent than the rarer of the two (ISO 26262-3 Table B.2, duration). | C0 | n/a | — | Disable function output; transition to driver-controlled mode; illuminate warning lamp.
H-3937 | F-02X | Longitudinal control, Experimental Mode (end-to-end) | M01 | No Function | Engaged on the highway with an unresponsive driver (asleep, impaired or incapacitated): foreseeable misuse | 70–110 | Dry, daylight | No Function of 'Longitudinal control, Experimental Mode (end-to-end)' while in Engaged on the highway with an unresponsive driver (asleep, impaired or incapacitated): foreseeable misuse (70–110 km/h), dry, daylight. | S0 | S0: Not hazardous here: no traffic signal or stop sign is involved. | E1 | E1: situation OS-18 is E1, condition W01 is E4; the combination is no more frequent than the rarer of the two (ISO 26262-3 Table B.2, duration). | C0 | n/a | — | Disable function output; transition to driver-controlled mode; illuminate warning lamp.
H-3938 | F-02X | Longitudinal control, Experimental Mode (end-to-end) | M01 | No Function | Engaged on the highway with an unresponsive driver (asleep, impaired or incapacitated): foreseeable misuse | 70–110 | Wet road or light rain | No Function of 'Longitudinal control, Experimental Mode (end-to-end)' while in Engaged on the highway with an unresponsive driver (asleep, impaired or incapacitated): foreseeable misuse (70–110 km/h), wet road or light rain. | S0 | S0: Not hazardous here: no traffic signal or stop sign is involved. | E1 | E1: situation OS-18 is E1, condition W02 is E3; the combination is no more frequent than the rarer of the two (ISO 26262-3 Table B.2, duration). | C0 | n/a | — | Disable function output; transition to driver-controlled mode; illuminate warning lamp.
H-3939 | F-02X | Longitudinal control, Experimental Mode (end-to-end) | M01 | No Function | Engaged on the highway with an unresponsive driver (asleep, impaired or incapacitated): foreseeable misuse | 70–110 | Night, dry, headlights | No Function of 'Longitudinal control, Experimental Mode (end-to-end)' while in Engaged on the highway with an unresponsive driver (asleep, impaired or incapacitated): foreseeable misuse (70–110 km/h), night, dry, headlights. | S0 | S0: Not hazardous here: no traffic signal or stop sign is involved. | E1 | E1: situation OS-18 is E1, condition W03 is E3; the combination is no more frequent than the rarer of the two (ISO 26262-3 Table B.2, duration). | C0 | n/a | — | Disable function output; transition to driver-controlled mode; illuminate warning lamp.
H-3940 | F-02X | Longitudinal control, Experimental Mode (end-to-end) | M01 | No Function | Engaged on the highway with an unresponsive driver (asleep, impaired or incapacitated): foreseeable misuse | 70–110 | Moderate or heavy rain (outside ODD, foreseeable) | No Function of 'Longitudinal control, Experimental Mode (end-to-end)' while in Engaged on the highway with an unresponsive driver (asleep, impaired or incapacitated): foreseeable misuse (70–110 km/h), moderate or heavy rain (outside odd, foreseeable). | S0 | S0: Not hazardous here: no traffic signal or stop sign is involved. | E1 | E1: situation OS-18 is E1, condition W04 is E2; the combination is no more frequent than the rarer of the two (ISO 26262-3 Table B.2, duration). | C0 | n/a | — | Disable function output; transition to driver-controlled mode; illuminate warning lamp.
H-3941 | F-02X | Longitudinal control, Experimental Mode (end-to-end) | M01 | No Function | Engaged on the highway with an unresponsive driver (asleep, impaired or incapacitated): foreseeable misuse | 70–110 | Snow or ice (outside ODD, foreseeable) | No Function of 'Longitudinal control, Experimental Mode (end-to-end)' while in Engaged on the highway with an unresponsive driver (asleep, impaired or incapacitated): foreseeable misuse (70–110 km/h), snow or ice (outside odd, foreseeable). | S0 | S0: Not hazardous here: no traffic signal or stop sign is involved. | E1 | E1: situation OS-18 is E1, condition W05 is E2; the combination is no more frequent than the rarer of the two (ISO 26262-3 Table B.2, duration). | C0 | n/a | — | Disable function output; transition to driver-controlled mode; illuminate warning lamp.
H-3942 | F-02X | Longitudinal control, Experimental Mode (end-to-end) | M01 | No Function | Engaged on the highway with an unresponsive driver (asleep, impaired or incapacitated): foreseeable misuse | 70–110 | Fog, visibility below the ODD bound (outside ODD, foreseeable) | No Function of 'Longitudinal control, Experimental Mode (end-to-end)' while in Engaged on the highway with an unresponsive driver (asleep, impaired or incapacitated): foreseeable misuse (70–110 km/h), fog, visibility below the odd bound (outside odd, foreseeable). | S0 | S0: Not hazardous here: no traffic signal or stop sign is involved. | E1 | E1: situation OS-18 is E1, condition W06 is E1; the combination is no more frequent than the rarer of the two (ISO 26262-3 Table B.2, duration). | C0 | n/a | — | Disable function output; transition to driver-controlled mode; illuminate warning lamp.
H-3943 | F-02X | Longitudinal control, Experimental Mode (end-to-end) | M01 | No Function | Engaged in a roundabout (rotary), cyclists and pedestrians at the entries: outside the ODD, foreseeable misuse | 15–40 | Dry, daylight | No Function of 'Longitudinal control, Experimental Mode (end-to-end)' while in Engaged in a roundabout (rotary), cyclists and pedestrians at the entries: outside the ODD, foreseeable misuse (15–40 km/h), dry, daylight. | S0 | S0: Not hazardous here: no traffic signal or stop sign is involved. | E2 | E2: situation OS-19 is E2, condition W01 is E4; the combination is no more frequent than the rarer of the two (ISO 26262-3 Table B.2, duration). | C0 | n/a | — | Disable function output; transition to driver-controlled mode; illuminate warning lamp.
H-3944 | F-02X | Longitudinal control, Experimental Mode (end-to-end) | M01 | No Function | Engaged in a roundabout (rotary), cyclists and pedestrians at the entries: outside the ODD, foreseeable misuse | 15–40 | Wet road or light rain | No Function of 'Longitudinal control, Experimental Mode (end-to-end)' while in Engaged in a roundabout (rotary), cyclists and pedestrians at the entries: outside the ODD, foreseeable misuse (15–40 km/h), wet road or light rain. | S0 | S0: Not hazardous here: no traffic signal or stop sign is involved. | E2 | E2: situation OS-19 is E2, condition W02 is E3; the combination is no more frequent than the rarer of the two (ISO 26262-3 Table B.2, duration). | C0 | n/a | — | Disable function output; transition to driver-controlled mode; illuminate warning lamp.
H-3945 | F-02X | Longitudinal control, Experimental Mode (end-to-end) | M01 | No Function | Engaged in a roundabout (rotary), cyclists and pedestrians at the entries: outside the ODD, foreseeable misuse | 15–40 | Night, dry, headlights | No Function of 'Longitudinal control, Experimental Mode (end-to-end)' while in Engaged in a roundabout (rotary), cyclists and pedestrians at the entries: outside the ODD, foreseeable misuse (15–40 km/h), night, dry, headlights. | S0 | S0: Not hazardous here: no traffic signal or stop sign is involved. | E2 | E2: situation OS-19 is E2, condition W03 is E3; the combination is no more frequent than the rarer of the two (ISO 26262-3 Table B.2, duration). | C0 | n/a | — | Disable function output; transition to driver-controlled mode; illuminate warning lamp.
H-3946 | F-02X | Longitudinal control, Experimental Mode (end-to-end) | M01 | No Function | Engaged in a roundabout (rotary), cyclists and pedestrians at the entries: outside the ODD, foreseeable misuse | 15–40 | Moderate or heavy rain (outside ODD, foreseeable) | No Function of 'Longitudinal control, Experimental Mode (end-to-end)' while in Engaged in a roundabout (rotary), cyclists and pedestrians at the entries: outside the ODD, foreseeable misuse (15–40 km/h), moderate or heavy rain (outside odd, foreseeable). | S0 | S0: Not hazardous here: no traffic signal or stop sign is involved. | E2 | E2: situation OS-19 is E2, condition W04 is E2; the combination is no more frequent than the rarer of the two (ISO 26262-3 Table B.2, duration). | C0 | n/a | — | Disable function output; transition to driver-controlled mode; illuminate warning lamp.
H-3947 | F-02X | Longitudinal control, Experimental Mode (end-to-end) | M01 | No Function | Engaged in a roundabout (rotary), cyclists and pedestrians at the entries: outside the ODD, foreseeable misuse | 15–40 | Snow or ice (outside ODD, foreseeable) | No Function of 'Longitudinal control, Experimental Mode (end-to-end)' while in Engaged in a roundabout (rotary), cyclists and pedestrians at the entries: outside the ODD, foreseeable misuse (15–40 km/h), snow or ice (outside odd, foreseeable). | S0 | S0: Not hazardous here: no traffic signal or stop sign is involved. | E2 | E2: situation OS-19 is E2, condition W05 is E2; the combination is no more frequent than the rarer of the two (ISO 26262-3 Table B.2, duration). | C0 | n/a | — | Disable function output; transition to driver-controlled mode; illuminate warning lamp.
H-3948 | F-02X | Longitudinal control, Experimental Mode (end-to-end) | M01 | No Function | Engaged in a roundabout (rotary), cyclists and pedestrians at the entries: outside the ODD, foreseeable misuse | 15–40 | Fog, visibility below the ODD bound (outside ODD, foreseeable) | No Function of 'Longitudinal control, Experimental Mode (end-to-end)' while in Engaged in a roundabout (rotary), cyclists and pedestrians at the entries: outside the ODD, foreseeable misuse (15–40 km/h), fog, visibility below the odd bound (outside odd, foreseeable). | S0 | S0: Not hazardous here: no traffic signal or stop sign is involved. | E1 | E1: situation OS-19 is E2, condition W06 is E1; the combination is no more frequent than the rarer of the two (ISO 26262-3 Table B.2, duration). | C0 | n/a | — | Disable function output; transition to driver-controlled mode; illuminate warning lamp.
H-3949 | F-02X | Longitudinal control, Experimental Mode (end-to-end) | M01 | No Function | Engaged through road works: lane shifts, cones, workers near the lane: outside the ODD, foreseeable misuse | 30–90 | Dry, daylight | No Function of 'Longitudinal control, Experimental Mode (end-to-end)' while in Engaged through road works: lane shifts, cones, workers near the lane: outside the ODD, foreseeable misuse (30–90 km/h), dry, daylight. | S0 | S0: Not hazardous here: no traffic signal or stop sign is involved. | E2 | E2: situation OS-20 is E2, condition W01 is E4; the combination is no more frequent than the rarer of the two (ISO 26262-3 Table B.2, duration). | C0 | n/a | — | Disable function output; transition to driver-controlled mode; illuminate warning lamp.
H-3950 | F-02X | Longitudinal control, Experimental Mode (end-to-end) | M01 | No Function | Engaged through road works: lane shifts, cones, workers near the lane: outside the ODD, foreseeable misuse | 30–90 | Wet road or light rain | No Function of 'Longitudinal control, Experimental Mode (end-to-end)' while in Engaged through road works: lane shifts, cones, workers near the lane: outside the ODD, foreseeable misuse (30–90 km/h), wet road or light rain. | S0 | S0: Not hazardous here: no traffic signal or stop sign is involved. | E2 | E2: situation OS-20 is E2, condition W02 is E3; the combination is no more frequent than the rarer of the two (ISO 26262-3 Table B.2, duration). | C0 | n/a | — | Disable function output; transition to driver-controlled mode; illuminate warning lamp.
H-3951 | F-02X | Longitudinal control, Experimental Mode (end-to-end) | M01 | No Function | Engaged through road works: lane shifts, cones, workers near the lane: outside the ODD, foreseeable misuse | 30–90 | Night, dry, headlights | No Function of 'Longitudinal control, Experimental Mode (end-to-end)' while in Engaged through road works: lane shifts, cones, workers near the lane: outside the ODD, foreseeable misuse (30–90 km/h), night, dry, headlights. | S0 | S0: Not hazardous here: no traffic signal or stop sign is involved. | E2 | E2: situation OS-20 is E2, condition W03 is E3; the combination is no more frequent than the rarer of the two (ISO 26262-3 Table B.2, duration). | C0 | n/a | — | Disable function output; transition to driver-controlled mode; illuminate warning lamp.
H-3952 | F-02X | Longitudinal control, Experimental Mode (end-to-end) | M01 | No Function | Engaged through road works: lane shifts, cones, workers near the lane: outside the ODD, foreseeable misuse | 30–90 | Moderate or heavy rain (outside ODD, foreseeable) | No Function of 'Longitudinal control, Experimental Mode (end-to-end)' while in Engaged through road works: lane shifts, cones, workers near the lane: outside the ODD, foreseeable misuse (30–90 km/h), moderate or heavy rain (outside odd, foreseeable). | S0 | S0: Not hazardous here: no traffic signal or stop sign is involved. | E2 | E2: situation OS-20 is E2, condition W04 is E2; the combination is no more frequent than the rarer of the two (ISO 26262-3 Table B.2, duration). | C0 | n/a | — | Disable function output; transition to driver-controlled mode; illuminate warning lamp.
H-3953 | F-02X | Longitudinal control, Experimental Mode (end-to-end) | M01 | No Function | Engaged through road works: lane shifts, cones, workers near the lane: outside the ODD, foreseeable misuse | 30–90 | Snow or ice (outside ODD, foreseeable) | No Function of 'Longitudinal control, Experimental Mode (end-to-end)' while in Engaged through road works: lane shifts, cones, workers near the lane: outside the ODD, foreseeable misuse (30–90 km/h), snow or ice (outside odd, foreseeable). | S0 | S0: Not hazardous here: no traffic signal or stop sign is involved. | E2 | E2: situation OS-20 is E2, condition W05 is E2; the combination is no more frequent than the rarer of the two (ISO 26262-3 Table B.2, duration). | C0 | n/a | — | Disable function output; transition to driver-controlled mode; illuminate warning lamp.
H-3954 | F-02X | Longitudinal control, Experimental Mode (end-to-end) | M01 | No Function | Engaged through road works: lane shifts, cones, workers near the lane: outside the ODD, foreseeable misuse | 30–90 | Fog, visibility below the ODD bound (outside ODD, foreseeable) | No Function of 'Longitudinal control, Experimental Mode (end-to-end)' while in Engaged through road works: lane shifts, cones, workers near the lane: outside the ODD, foreseeable misuse (30–90 km/h), fog, visibility below the odd bound (outside odd, foreseeable). | S0 | S0: Not hazardous here: no traffic signal or stop sign is involved. | E1 | E1: situation OS-20 is E2, condition W06 is E1; the combination is no more frequent than the rarer of the two (ISO 26262-3 Table B.2, duration). | C0 | n/a | — | Disable function output; transition to driver-controlled mode; illuminate warning lamp.
H-3955 | F-02X | Longitudinal control, Experimental Mode (end-to-end) | M01 | No Function | Engaged on a road without lane markings (rural back road or residential street): outside the ODD, foreseeable misuse | 30–90 | Dry, daylight | No Function of 'Longitudinal control, Experimental Mode (end-to-end)' while in Engaged on a road without lane markings (rural back road or residential street): outside the ODD, foreseeable misuse (30–90 km/h), dry, daylight. | S0 | S0: Not hazardous here: no traffic signal or stop sign is involved. | E3 | E3: situation OS-21 is E3, condition W01 is E4; the combination is no more frequent than the rarer of the two (ISO 26262-3 Table B.2, duration). | C0 | n/a | — | Disable function output; transition to driver-controlled mode; illuminate warning lamp.
H-3956 | F-02X | Longitudinal control, Experimental Mode (end-to-end) | M01 | No Function | Engaged on a road without lane markings (rural back road or residential street): outside the ODD, foreseeable misuse | 30–90 | Wet road or light rain | No Function of 'Longitudinal control, Experimental Mode (end-to-end)' while in Engaged on a road without lane markings (rural back road or residential street): outside the ODD, foreseeable misuse (30–90 km/h), wet road or light rain. | S0 | S0: Not hazardous here: no traffic signal or stop sign is involved. | E3 | E3: situation OS-21 is E3, condition W02 is E3; the combination is no more frequent than the rarer of the two (ISO 26262-3 Table B.2, duration). | C0 | n/a | — | Disable function output; transition to driver-controlled mode; illuminate warning lamp.
H-3957 | F-02X | Longitudinal control, Experimental Mode (end-to-end) | M01 | No Function | Engaged on a road without lane markings (rural back road or residential street): outside the ODD, foreseeable misuse | 30–90 | Night, dry, headlights | No Function of 'Longitudinal control, Experimental Mode (end-to-end)' while in Engaged on a road without lane markings (rural back road or residential street): outside the ODD, foreseeable misuse (30–90 km/h), night, dry, headlights. | S0 | S0: Not hazardous here: no traffic signal or stop sign is involved. | E3 | E3: situation OS-21 is E3, condition W03 is E3; the combination is no more frequent than the rarer of the two (ISO 26262-3 Table B.2, duration). | C0 | n/a | — | Disable function output; transition to driver-controlled mode; illuminate warning lamp.
H-3958 | F-02X | Longitudinal control, Experimental Mode (end-to-end) | M01 | No Function | Engaged on a road without lane markings (rural back road or residential street): outside the ODD, foreseeable misuse | 30–90 | Moderate or heavy rain (outside ODD, foreseeable) | No Function of 'Longitudinal control, Experimental Mode (end-to-end)' while in Engaged on a road without lane markings (rural back road or residential street): outside the ODD, foreseeable misuse (30–90 km/h), moderate or heavy rain (outside odd, foreseeable). | S0 | S0: Not hazardous here: no traffic signal or stop sign is involved. | E2 | E2: situation OS-21 is E3, condition W04 is E2; the combination is no more frequent than the rarer of the two (ISO 26262-3 Table B.2, duration). | C0 | n/a | — | Disable function output; transition to driver-controlled mode; illuminate warning lamp.
H-3959 | F-02X | Longitudinal control, Experimental Mode (end-to-end) | M01 | No Function | Engaged on a road without lane markings (rural back road or residential street): outside the ODD, foreseeable misuse | 30–90 | Snow or ice (outside ODD, foreseeable) | No Function of 'Longitudinal control, Experimental Mode (end-to-end)' while in Engaged on a road without lane markings (rural back road or residential street): outside the ODD, foreseeable misuse (30–90 km/h), snow or ice (outside odd, foreseeable). | S0 | S0: Not hazardous here: no traffic signal or stop sign is involved. | E2 | E2: situation OS-21 is E3, condition W05 is E2; the combination is no more frequent than the rarer of the two (ISO 26262-3 Table B.2, duration). | C0 | n/a | — | Disable function output; transition to driver-controlled mode; illuminate warning lamp.
H-3960 | F-02X | Longitudinal control, Experimental Mode (end-to-end) | M01 | No Function | Engaged on a road without lane markings (rural back road or residential street): outside the ODD, foreseeable misuse | 30–90 | Fog, visibility below the ODD bound (outside ODD, foreseeable) | No Function of 'Longitudinal control, Experimental Mode (end-to-end)' while in Engaged on a road without lane markings (rural back road or residential street): outside the ODD, foreseeable misuse (30–90 km/h), fog, visibility below the odd bound (outside odd, foreseeable). | S0 | S0: Not hazardous here: no traffic signal or stop sign is involved. | E1 | E1: situation OS-21 is E3, condition W06 is E1; the combination is no more frequent than the rarer of the two (ISO 26262-3 Table B.2, duration). | C0 | n/a | — | Disable function output; transition to driver-controlled mode; illuminate warning lamp.
H-3961 | F-02X | Longitudinal control, Experimental Mode (end-to-end) | M03 | Unrequested Function | Limited-access highway, free flow, adjacent traffic | 90–110 | Dry, daylight | Unrequested Function of 'Longitudinal control, Experimental Mode (end-to-end)' while in Limited-access highway, free flow, adjacent traffic (90–110 km/h), dry, daylight. | S2 | S2: rear impact by following traffic at a normal gap. | E4 | E4: situation OS-01 is E4, condition W01 is E4; the combination is no more frequent than the rarer of the two (ISO 26262-3 Table B.2, duration). | C1 | C1 ⚠: deceleration bounded by the PCM ACC envelope (AOU-05); the following driver and the ego driver (gas override) react in ≥ 99 % of cases. | A | Disable function output; transition to driver-controlled mode; illuminate warning lamp.
H-3962 | F-02X | Longitudinal control, Experimental Mode (end-to-end) | M03 | Unrequested Function | Limited-access highway, free flow, adjacent traffic | 90–110 | Wet road or light rain | Unrequested Function of 'Longitudinal control, Experimental Mode (end-to-end)' while in Limited-access highway, free flow, adjacent traffic (90–110 km/h), wet road or light rain. | S2 | S2: rear impact by following traffic at a normal gap. | E3 | E3: situation OS-01 is E4, condition W02 is E3; the combination is no more frequent than the rarer of the two (ISO 26262-3 Table B.2, duration). | C1 | C1 ⚠: deceleration bounded by the PCM ACC envelope (AOU-05); the following driver and the ego driver (gas override) react in ≥ 99 % of cases. | QM | Disable function output; transition to driver-controlled mode; illuminate warning lamp.
H-3963 | F-02X | Longitudinal control, Experimental Mode (end-to-end) | M03 | Unrequested Function | Limited-access highway, free flow, adjacent traffic | 90–110 | Night, dry, headlights | Unrequested Function of 'Longitudinal control, Experimental Mode (end-to-end)' while in Limited-access highway, free flow, adjacent traffic (90–110 km/h), night, dry, headlights. | S2 | S2: rear impact by following traffic at a normal gap. | E3 | E3: situation OS-01 is E4, condition W03 is E3; the combination is no more frequent than the rarer of the two (ISO 26262-3 Table B.2, duration). | C1 | C1 ⚠: deceleration bounded by the PCM ACC envelope (AOU-05); the following driver and the ego driver (gas override) react in ≥ 99 % of cases. | QM | Disable function output; transition to driver-controlled mode; illuminate warning lamp.
H-3964 | F-02X | Longitudinal control, Experimental Mode (end-to-end) | M03 | Unrequested Function | Limited-access highway, free flow, adjacent traffic | 90–110 | Moderate or heavy rain (outside ODD, foreseeable) | Unrequested Function of 'Longitudinal control, Experimental Mode (end-to-end)' while in Limited-access highway, free flow, adjacent traffic (90–110 km/h), moderate or heavy rain (outside odd, foreseeable). | S2 | S2: rear impact by following traffic at a normal gap. | E2 | E2: situation OS-01 is E4, condition W04 is E2; the combination is no more frequent than the rarer of the two (ISO 26262-3 Table B.2, duration). | C1 | C1 ⚠: deceleration bounded by the PCM ACC envelope (AOU-05); the following driver and the ego driver (gas override) react in ≥ 99 % of cases. | QM | Disable function output; transition to driver-controlled mode; illuminate warning lamp.
H-3965 | F-02X | Longitudinal control, Experimental Mode (end-to-end) | M03 | Unrequested Function | Limited-access highway, free flow, adjacent traffic | 90–110 | Snow or ice (outside ODD, foreseeable) | Unrequested Function of 'Longitudinal control, Experimental Mode (end-to-end)' while in Limited-access highway, free flow, adjacent traffic (90–110 km/h), snow or ice (outside odd, foreseeable). | S3 | S2: rear impact by following traffic at a normal gap. Snow/ice: unexpected braking can destabilise the vehicle (S+1). | E2 | E2: situation OS-01 is E4, condition W05 is E2; the combination is no more frequent than the rarer of the two (ISO 26262-3 Table B.2, duration). | C2 | C1 ⚠: deceleration bounded by the PCM ACC envelope (AOU-05); the following driver and the ego driver (gas override) react in ≥ 99 % of cases. Snow/ice (C+1). | A | Disable function output; transition to driver-controlled mode; illuminate warning lamp.
H-3966 | F-02X | Longitudinal control, Experimental Mode (end-to-end) | M03 | Unrequested Function | Limited-access highway, free flow, adjacent traffic | 90–110 | Fog, visibility below the ODD bound (outside ODD, foreseeable) | Unrequested Function of 'Longitudinal control, Experimental Mode (end-to-end)' while in Limited-access highway, free flow, adjacent traffic (90–110 km/h), fog, visibility below the odd bound (outside odd, foreseeable). | S2 | S2: rear impact by following traffic at a normal gap. | E1 | E1: situation OS-01 is E4, condition W06 is E1; the combination is no more frequent than the rarer of the two (ISO 26262-3 Table B.2, duration). | C1 | C1 ⚠: deceleration bounded by the PCM ACC envelope (AOU-05); the following driver and the ego driver (gas override) react in ≥ 99 % of cases. | QM | Disable function output; transition to driver-controlled mode; illuminate warning lamp.
H-3967 | F-02X | Longitudinal control, Experimental Mode (end-to-end) | M03 | Unrequested Function | Highway curve near R_ODD with barrier or adjacent traffic | 70–110 | Dry, daylight | Unrequested Function of 'Longitudinal control, Experimental Mode (end-to-end)' while in Highway curve near R_ODD with barrier or adjacent traffic (70–110 km/h), dry, daylight. | S2 | S2: unexpected braking in a curve; rear impact or yaw disturbance. | E3 | E3: situation OS-02 is E3, condition W01 is E4; the combination is no more frequent than the rarer of the two (ISO 26262-3 Table B.2, duration). | C1 | C1 ⚠: deceleration bounded by the PCM ACC envelope (AOU-05); the following driver and the ego driver (gas override) react in ≥ 99 % of cases. | QM | Disable function output; transition to driver-controlled mode; illuminate warning lamp.
H-3968 | F-02X | Longitudinal control, Experimental Mode (end-to-end) | M03 | Unrequested Function | Highway curve near R_ODD with barrier or adjacent traffic | 70–110 | Wet road or light rain | Unrequested Function of 'Longitudinal control, Experimental Mode (end-to-end)' while in Highway curve near R_ODD with barrier or adjacent traffic (70–110 km/h), wet road or light rain. | S3 | S2: unexpected braking in a curve; rear impact or yaw disturbance. Wet: unexpected braking in a curve can cause instability (HE-04.2). | E3 | E3: situation OS-02 is E3, condition W02 is E3; the combination is no more frequent than the rarer of the two (ISO 26262-3 Table B.2, duration). | C1 | C1 ⚠: VSC available (AOU-10); moderate ACC deceleration on wet roads is controllable for most drivers. | A | Disable function output; transition to driver-controlled mode; illuminate warning lamp.
H-3969 | F-02X | Longitudinal control, Experimental Mode (end-to-end) | M03 | Unrequested Function | Highway curve near R_ODD with barrier or adjacent traffic | 70–110 | Night, dry, headlights | Unrequested Function of 'Longitudinal control, Experimental Mode (end-to-end)' while in Highway curve near R_ODD with barrier or adjacent traffic (70–110 km/h), night, dry, headlights. | S2 | S2: unexpected braking in a curve; rear impact or yaw disturbance. | E3 | E3: situation OS-02 is E3, condition W03 is E3; the combination is no more frequent than the rarer of the two (ISO 26262-3 Table B.2, duration). | C1 | C1 ⚠: deceleration bounded by the PCM ACC envelope (AOU-05); the following driver and the ego driver (gas override) react in ≥ 99 % of cases. | QM | Disable function output; transition to driver-controlled mode; illuminate warning lamp.
H-3970 | F-02X | Longitudinal control, Experimental Mode (end-to-end) | M03 | Unrequested Function | Highway curve near R_ODD with barrier or adjacent traffic | 70–110 | Moderate or heavy rain (outside ODD, foreseeable) | Unrequested Function of 'Longitudinal control, Experimental Mode (end-to-end)' while in Highway curve near R_ODD with barrier or adjacent traffic (70–110 km/h), moderate or heavy rain (outside odd, foreseeable). | S3 | S2: unexpected braking in a curve; rear impact or yaw disturbance. Wet: unexpected braking in a curve can cause instability (HE-04.2). | E2 | E2: situation OS-02 is E3, condition W04 is E2; the combination is no more frequent than the rarer of the two (ISO 26262-3 Table B.2, duration). | C1 | C1 ⚠: VSC available (AOU-10); moderate ACC deceleration on wet roads is controllable for most drivers. | QM | Disable function output; transition to driver-controlled mode; illuminate warning lamp.
H-3971 | F-02X | Longitudinal control, Experimental Mode (end-to-end) | M03 | Unrequested Function | Highway curve near R_ODD with barrier or adjacent traffic | 70–110 | Snow or ice (outside ODD, foreseeable) | Unrequested Function of 'Longitudinal control, Experimental Mode (end-to-end)' while in Highway curve near R_ODD with barrier or adjacent traffic (70–110 km/h), snow or ice (outside odd, foreseeable). | S3 | S2: unexpected braking in a curve; rear impact or yaw disturbance. Snow/ice: unexpected braking can destabilise the vehicle (S+1). | E2 | E2: situation OS-02 is E3, condition W05 is E2; the combination is no more frequent than the rarer of the two (ISO 26262-3 Table B.2, duration). | C2 | C1 ⚠: deceleration bounded by the PCM ACC envelope (AOU-05); the following driver and the ego driver (gas override) react in ≥ 99 % of cases. Snow/ice (C+1). | A | Disable function output; transition to driver-controlled mode; illuminate warning lamp.
H-3972 | F-02X | Longitudinal control, Experimental Mode (end-to-end) | M03 | Unrequested Function | Highway curve near R_ODD with barrier or adjacent traffic | 70–110 | Fog, visibility below the ODD bound (outside ODD, foreseeable) | Unrequested Function of 'Longitudinal control, Experimental Mode (end-to-end)' while in Highway curve near R_ODD with barrier or adjacent traffic (70–110 km/h), fog, visibility below the odd bound (outside odd, foreseeable). | S2 | S2: unexpected braking in a curve; rear impact or yaw disturbance. | E1 | E1: situation OS-02 is E3, condition W06 is E1; the combination is no more frequent than the rarer of the two (ISO 26262-3 Table B.2, duration). | C1 | C1 ⚠: deceleration bounded by the PCM ACC envelope (AOU-05); the following driver and the ego driver (gas override) react in ≥ 99 % of cases. | QM | Disable function output; transition to driver-controlled mode; illuminate warning lamp.
H-3973 | F-02X | Longitudinal control, Experimental Mode (end-to-end) | M03 | Unrequested Function | Engaged on an undivided rural or arterial road, oncoming traffic: outside the ODD, foreseeable misuse | 60–90 | Dry, daylight | Unrequested Function of 'Longitudinal control, Experimental Mode (end-to-end)' while in Engaged on an undivided rural or arterial road, oncoming traffic: outside the ODD, foreseeable misuse (60–90 km/h), dry, daylight. | S2 | S2: rear impact by following traffic. | E3 | E3: situation OS-03 is E3, condition W01 is E4; the combination is no more frequent than the rarer of the two (ISO 26262-3 Table B.2, duration). | C1 | C1 ⚠: deceleration bounded by the PCM ACC envelope (AOU-05); the following driver and the ego driver (gas override) react in ≥ 99 % of cases. | QM | Disable function output; transition to driver-controlled mode; illuminate warning lamp.
H-3974 | F-02X | Longitudinal control, Experimental Mode (end-to-end) | M03 | Unrequested Function | Engaged on an undivided rural or arterial road, oncoming traffic: outside the ODD, foreseeable misuse | 60–90 | Wet road or light rain | Unrequested Function of 'Longitudinal control, Experimental Mode (end-to-end)' while in Engaged on an undivided rural or arterial road, oncoming traffic: outside the ODD, foreseeable misuse (60–90 km/h), wet road or light rain. | S2 | S2: rear impact by following traffic. | E3 | E3: situation OS-03 is E3, condition W02 is E3; the combination is no more frequent than the rarer of the two (ISO 26262-3 Table B.2, duration). | C1 | C1 ⚠: deceleration bounded by the PCM ACC envelope (AOU-05); the following driver and the ego driver (gas override) react in ≥ 99 % of cases. | QM | Disable function output; transition to driver-controlled mode; illuminate warning lamp.
H-3975 | F-02X | Longitudinal control, Experimental Mode (end-to-end) | M03 | Unrequested Function | Engaged on an undivided rural or arterial road, oncoming traffic: outside the ODD, foreseeable misuse | 60–90 | Night, dry, headlights | Unrequested Function of 'Longitudinal control, Experimental Mode (end-to-end)' while in Engaged on an undivided rural or arterial road, oncoming traffic: outside the ODD, foreseeable misuse (60–90 km/h), night, dry, headlights. | S2 | S2: rear impact by following traffic. | E3 | E3: situation OS-03 is E3, condition W03 is E3; the combination is no more frequent than the rarer of the two (ISO 26262-3 Table B.2, duration). | C1 | C1 ⚠: deceleration bounded by the PCM ACC envelope (AOU-05); the following driver and the ego driver (gas override) react in ≥ 99 % of cases. | QM | Disable function output; transition to driver-controlled mode; illuminate warning lamp.
H-3976 | F-02X | Longitudinal control, Experimental Mode (end-to-end) | M03 | Unrequested Function | Engaged on an undivided rural or arterial road, oncoming traffic: outside the ODD, foreseeable misuse | 60–90 | Moderate or heavy rain (outside ODD, foreseeable) | Unrequested Function of 'Longitudinal control, Experimental Mode (end-to-end)' while in Engaged on an undivided rural or arterial road, oncoming traffic: outside the ODD, foreseeable misuse (60–90 km/h), moderate or heavy rain (outside odd, foreseeable). | S2 | S2: rear impact by following traffic. | E2 | E2: situation OS-03 is E3, condition W04 is E2; the combination is no more frequent than the rarer of the two (ISO 26262-3 Table B.2, duration). | C1 | C1 ⚠: deceleration bounded by the PCM ACC envelope (AOU-05); the following driver and the ego driver (gas override) react in ≥ 99 % of cases. | QM | Disable function output; transition to driver-controlled mode; illuminate warning lamp.
H-3977 | F-02X | Longitudinal control, Experimental Mode (end-to-end) | M03 | Unrequested Function | Engaged on an undivided rural or arterial road, oncoming traffic: outside the ODD, foreseeable misuse | 60–90 | Snow or ice (outside ODD, foreseeable) | Unrequested Function of 'Longitudinal control, Experimental Mode (end-to-end)' while in Engaged on an undivided rural or arterial road, oncoming traffic: outside the ODD, foreseeable misuse (60–90 km/h), snow or ice (outside odd, foreseeable). | S3 | S2: rear impact by following traffic. Snow/ice: unexpected braking can destabilise the vehicle (S+1). | E2 | E2: situation OS-03 is E3, condition W05 is E2; the combination is no more frequent than the rarer of the two (ISO 26262-3 Table B.2, duration). | C2 | C1 ⚠: deceleration bounded by the PCM ACC envelope (AOU-05); the following driver and the ego driver (gas override) react in ≥ 99 % of cases. Snow/ice (C+1). | A | Disable function output; transition to driver-controlled mode; illuminate warning lamp.
H-3978 | F-02X | Longitudinal control, Experimental Mode (end-to-end) | M03 | Unrequested Function | Engaged on an undivided rural or arterial road, oncoming traffic: outside the ODD, foreseeable misuse | 60–90 | Fog, visibility below the ODD bound (outside ODD, foreseeable) | Unrequested Function of 'Longitudinal control, Experimental Mode (end-to-end)' while in Engaged on an undivided rural or arterial road, oncoming traffic: outside the ODD, foreseeable misuse (60–90 km/h), fog, visibility below the odd bound (outside odd, foreseeable). | S2 | S2: rear impact by following traffic. | E1 | E1: situation OS-03 is E3, condition W06 is E1; the combination is no more frequent than the rarer of the two (ISO 26262-3 Table B.2, duration). | C1 | C1 ⚠: deceleration bounded by the PCM ACC envelope (AOU-05); the following driver and the ego driver (gas override) react in ≥ 99 % of cases. | QM | Disable function output; transition to driver-controlled mode; illuminate warning lamp.
H-3979 | F-02X | Longitudinal control, Experimental Mode (end-to-end) | M03 | Unrequested Function | Engaged on an urban arterial, pedestrians and cyclists near the lane edge: outside the ODD, foreseeable misuse | 30–60 | Dry, daylight | Unrequested Function of 'Longitudinal control, Experimental Mode (end-to-end)' while in Engaged on an urban arterial, pedestrians and cyclists near the lane edge: outside the ODD, foreseeable misuse (30–60 km/h), dry, daylight. | S1 | S1: low-speed rear impact. | E3 | E3: situation OS-04 is E3, condition W01 is E4; the combination is no more frequent than the rarer of the two (ISO 26262-3 Table B.2, duration). | C1 | C1 ⚠: deceleration bounded by the PCM ACC envelope (AOU-05); the following driver and the ego driver (gas override) react in ≥ 99 % of cases. | QM | Disable function output; transition to driver-controlled mode; illuminate warning lamp.
H-3980 | F-02X | Longitudinal control, Experimental Mode (end-to-end) | M03 | Unrequested Function | Engaged on an urban arterial, pedestrians and cyclists near the lane edge: outside the ODD, foreseeable misuse | 30–60 | Wet road or light rain | Unrequested Function of 'Longitudinal control, Experimental Mode (end-to-end)' while in Engaged on an urban arterial, pedestrians and cyclists near the lane edge: outside the ODD, foreseeable misuse (30–60 km/h), wet road or light rain. | S1 | S1: low-speed rear impact. | E3 | E3: situation OS-04 is E3, condition W02 is E3; the combination is no more frequent than the rarer of the two (ISO 26262-3 Table B.2, duration). | C1 | C1 ⚠: deceleration bounded by the PCM ACC envelope (AOU-05); the following driver and the ego driver (gas override) react in ≥ 99 % of cases. | QM | Disable function output; transition to driver-controlled mode; illuminate warning lamp.
H-3981 | F-02X | Longitudinal control, Experimental Mode (end-to-end) | M03 | Unrequested Function | Engaged on an urban arterial, pedestrians and cyclists near the lane edge: outside the ODD, foreseeable misuse | 30–60 | Night, dry, headlights | Unrequested Function of 'Longitudinal control, Experimental Mode (end-to-end)' while in Engaged on an urban arterial, pedestrians and cyclists near the lane edge: outside the ODD, foreseeable misuse (30–60 km/h), night, dry, headlights. | S1 | S1: low-speed rear impact. | E3 | E3: situation OS-04 is E3, condition W03 is E3; the combination is no more frequent than the rarer of the two (ISO 26262-3 Table B.2, duration). | C1 | C1 ⚠: deceleration bounded by the PCM ACC envelope (AOU-05); the following driver and the ego driver (gas override) react in ≥ 99 % of cases. | QM | Disable function output; transition to driver-controlled mode; illuminate warning lamp.
H-3982 | F-02X | Longitudinal control, Experimental Mode (end-to-end) | M03 | Unrequested Function | Engaged on an urban arterial, pedestrians and cyclists near the lane edge: outside the ODD, foreseeable misuse | 30–60 | Moderate or heavy rain (outside ODD, foreseeable) | Unrequested Function of 'Longitudinal control, Experimental Mode (end-to-end)' while in Engaged on an urban arterial, pedestrians and cyclists near the lane edge: outside the ODD, foreseeable misuse (30–60 km/h), moderate or heavy rain (outside odd, foreseeable). | S1 | S1: low-speed rear impact. | E2 | E2: situation OS-04 is E3, condition W04 is E2; the combination is no more frequent than the rarer of the two (ISO 26262-3 Table B.2, duration). | C1 | C1 ⚠: deceleration bounded by the PCM ACC envelope (AOU-05); the following driver and the ego driver (gas override) react in ≥ 99 % of cases. | QM | Disable function output; transition to driver-controlled mode; illuminate warning lamp.
H-3983 | F-02X | Longitudinal control, Experimental Mode (end-to-end) | M03 | Unrequested Function | Engaged on an urban arterial, pedestrians and cyclists near the lane edge: outside the ODD, foreseeable misuse | 30–60 | Snow or ice (outside ODD, foreseeable) | Unrequested Function of 'Longitudinal control, Experimental Mode (end-to-end)' while in Engaged on an urban arterial, pedestrians and cyclists near the lane edge: outside the ODD, foreseeable misuse (30–60 km/h), snow or ice (outside odd, foreseeable). | S2 | S1: low-speed rear impact. Snow/ice: unexpected braking can destabilise the vehicle (S+1). | E2 | E2: situation OS-04 is E3, condition W05 is E2; the combination is no more frequent than the rarer of the two (ISO 26262-3 Table B.2, duration). | C2 | C1 ⚠: deceleration bounded by the PCM ACC envelope (AOU-05); the following driver and the ego driver (gas override) react in ≥ 99 % of cases. Snow/ice (C+1). | QM | Disable function output; transition to driver-controlled mode; illuminate warning lamp.
H-3984 | F-02X | Longitudinal control, Experimental Mode (end-to-end) | M03 | Unrequested Function | Engaged on an urban arterial, pedestrians and cyclists near the lane edge: outside the ODD, foreseeable misuse | 30–60 | Fog, visibility below the ODD bound (outside ODD, foreseeable) | Unrequested Function of 'Longitudinal control, Experimental Mode (end-to-end)' while in Engaged on an urban arterial, pedestrians and cyclists near the lane edge: outside the ODD, foreseeable misuse (30–60 km/h), fog, visibility below the odd bound (outside odd, foreseeable). | S1 | S1: low-speed rear impact. | E1 | E1: situation OS-04 is E3, condition W06 is E1; the combination is no more frequent than the rarer of the two (ISO 26262-3 Table B.2, duration). | C1 | C1 ⚠: deceleration bounded by the PCM ACC envelope (AOU-05); the following driver and the ego driver (gas override) react in ≥ 99 % of cases. | QM | Disable function output; transition to driver-controlled mode; illuminate warning lamp.
H-3985 | F-02X | Longitudinal control, Experimental Mode (end-to-end) | M03 | Unrequested Function | Following a lead vehicle at a short gap, dense traffic | 30–110 | Dry, daylight | Unrequested Function of 'Longitudinal control, Experimental Mode (end-to-end)' while in Following a lead vehicle at a short gap, dense traffic (30–110 km/h), dry, daylight. | S2 | S2: in dense traffic a follower is close; rear impact. | E4 | E4: situation OS-05 is E4, condition W01 is E4; the combination is no more frequent than the rarer of the two (ISO 26262-3 Table B.2, duration). | C2 | C2 ⚠: close follower; credits AOU-05 (deceleration bounded by the PCM). | B | Disable function output; transition to driver-controlled mode; illuminate warning lamp.
H-3986 | F-02X | Longitudinal control, Experimental Mode (end-to-end) | M03 | Unrequested Function | Following a lead vehicle at a short gap, dense traffic | 30–110 | Wet road or light rain | Unrequested Function of 'Longitudinal control, Experimental Mode (end-to-end)' while in Following a lead vehicle at a short gap, dense traffic (30–110 km/h), wet road or light rain. | S2 | S2: in dense traffic a follower is close; rear impact. | E3 | E3: situation OS-05 is E4, condition W02 is E3; the combination is no more frequent than the rarer of the two (ISO 26262-3 Table B.2, duration). | C2 | C2 ⚠: close follower; credits AOU-05 (deceleration bounded by the PCM). | A | Disable function output; transition to driver-controlled mode; illuminate warning lamp.
H-3987 | F-02X | Longitudinal control, Experimental Mode (end-to-end) | M03 | Unrequested Function | Following a lead vehicle at a short gap, dense traffic | 30–110 | Night, dry, headlights | Unrequested Function of 'Longitudinal control, Experimental Mode (end-to-end)' while in Following a lead vehicle at a short gap, dense traffic (30–110 km/h), night, dry, headlights. | S2 | S2: in dense traffic a follower is close; rear impact. | E3 | E3: situation OS-05 is E4, condition W03 is E3; the combination is no more frequent than the rarer of the two (ISO 26262-3 Table B.2, duration). | C2 | C2 ⚠: close follower; credits AOU-05 (deceleration bounded by the PCM). | A | Disable function output; transition to driver-controlled mode; illuminate warning lamp.
H-3988 | F-02X | Longitudinal control, Experimental Mode (end-to-end) | M03 | Unrequested Function | Following a lead vehicle at a short gap, dense traffic | 30–110 | Moderate or heavy rain (outside ODD, foreseeable) | Unrequested Function of 'Longitudinal control, Experimental Mode (end-to-end)' while in Following a lead vehicle at a short gap, dense traffic (30–110 km/h), moderate or heavy rain (outside odd, foreseeable). | S2 | S2: in dense traffic a follower is close; rear impact. | E2 | E2: situation OS-05 is E4, condition W04 is E2; the combination is no more frequent than the rarer of the two (ISO 26262-3 Table B.2, duration). | C2 | C2 ⚠: close follower; credits AOU-05 (deceleration bounded by the PCM). | QM | Disable function output; transition to driver-controlled mode; illuminate warning lamp.
H-3989 | F-02X | Longitudinal control, Experimental Mode (end-to-end) | M03 | Unrequested Function | Following a lead vehicle at a short gap, dense traffic | 30–110 | Snow or ice (outside ODD, foreseeable) | Unrequested Function of 'Longitudinal control, Experimental Mode (end-to-end)' while in Following a lead vehicle at a short gap, dense traffic (30–110 km/h), snow or ice (outside odd, foreseeable). | S3 | S2: in dense traffic a follower is close; rear impact. Snow/ice: unexpected braking can destabilise the vehicle (S+1). | E2 | E2: situation OS-05 is E4, condition W05 is E2; the combination is no more frequent than the rarer of the two (ISO 26262-3 Table B.2, duration). | C3 | C2 ⚠: close follower; credits AOU-05 (deceleration bounded by the PCM). Snow/ice (C+1). | B | Disable function output; transition to driver-controlled mode; illuminate warning lamp.
H-3990 | F-02X | Longitudinal control, Experimental Mode (end-to-end) | M03 | Unrequested Function | Following a lead vehicle at a short gap, dense traffic | 30–110 | Fog, visibility below the ODD bound (outside ODD, foreseeable) | Unrequested Function of 'Longitudinal control, Experimental Mode (end-to-end)' while in Following a lead vehicle at a short gap, dense traffic (30–110 km/h), fog, visibility below the odd bound (outside odd, foreseeable). | S2 | S2: in dense traffic a follower is close; rear impact. | E1 | E1: situation OS-05 is E4, condition W06 is E1; the combination is no more frequent than the rarer of the two (ISO 26262-3 Table B.2, duration). | C2 | C2 ⚠: close follower; credits AOU-05 (deceleration bounded by the PCM). | QM | Disable function output; transition to driver-controlled mode; illuminate warning lamp.
H-3991 | F-02X | Longitudinal control, Experimental Mode (end-to-end) | M03 | Unrequested Function | Stop-and-go queue or standstill behind a lead; pedestrians may cross | 0–30 | Dry, daylight | Unrequested Function of 'Longitudinal control, Experimental Mode (end-to-end)' while in Stop-and-go queue or standstill behind a lead; pedestrians may cross (0–30 km/h), dry, daylight. | S1 | S1: queue speed. | E3 | E3: situation OS-06 is E3, condition W01 is E4; the combination is no more frequent than the rarer of the two (ISO 26262-3 Table B.2, duration). | C1 | C1 ⚠: deceleration bounded by the PCM ACC envelope (AOU-05); the following driver and the ego driver (gas override) react in ≥ 99 % of cases. | QM | Disable function output; transition to driver-controlled mode; illuminate warning lamp.
H-3992 | F-02X | Longitudinal control, Experimental Mode (end-to-end) | M03 | Unrequested Function | Stop-and-go queue or standstill behind a lead; pedestrians may cross | 0–30 | Wet road or light rain | Unrequested Function of 'Longitudinal control, Experimental Mode (end-to-end)' while in Stop-and-go queue or standstill behind a lead; pedestrians may cross (0–30 km/h), wet road or light rain. | S1 | S1: queue speed. | E3 | E3: situation OS-06 is E3, condition W02 is E3; the combination is no more frequent than the rarer of the two (ISO 26262-3 Table B.2, duration). | C1 | C1 ⚠: deceleration bounded by the PCM ACC envelope (AOU-05); the following driver and the ego driver (gas override) react in ≥ 99 % of cases. | QM | Disable function output; transition to driver-controlled mode; illuminate warning lamp.
H-3993 | F-02X | Longitudinal control, Experimental Mode (end-to-end) | M03 | Unrequested Function | Stop-and-go queue or standstill behind a lead; pedestrians may cross | 0–30 | Night, dry, headlights | Unrequested Function of 'Longitudinal control, Experimental Mode (end-to-end)' while in Stop-and-go queue or standstill behind a lead; pedestrians may cross (0–30 km/h), night, dry, headlights. | S1 | S1: queue speed. | E3 | E3: situation OS-06 is E3, condition W03 is E3; the combination is no more frequent than the rarer of the two (ISO 26262-3 Table B.2, duration). | C1 | C1 ⚠: deceleration bounded by the PCM ACC envelope (AOU-05); the following driver and the ego driver (gas override) react in ≥ 99 % of cases. | QM | Disable function output; transition to driver-controlled mode; illuminate warning lamp.
H-3994 | F-02X | Longitudinal control, Experimental Mode (end-to-end) | M03 | Unrequested Function | Stop-and-go queue or standstill behind a lead; pedestrians may cross | 0–30 | Moderate or heavy rain (outside ODD, foreseeable) | Unrequested Function of 'Longitudinal control, Experimental Mode (end-to-end)' while in Stop-and-go queue or standstill behind a lead; pedestrians may cross (0–30 km/h), moderate or heavy rain (outside odd, foreseeable). | S1 | S1: queue speed. | E2 | E2: situation OS-06 is E3, condition W04 is E2; the combination is no more frequent than the rarer of the two (ISO 26262-3 Table B.2, duration). | C1 | C1 ⚠: deceleration bounded by the PCM ACC envelope (AOU-05); the following driver and the ego driver (gas override) react in ≥ 99 % of cases. | QM | Disable function output; transition to driver-controlled mode; illuminate warning lamp.
H-3995 | F-02X | Longitudinal control, Experimental Mode (end-to-end) | M03 | Unrequested Function | Stop-and-go queue or standstill behind a lead; pedestrians may cross | 0–30 | Snow or ice (outside ODD, foreseeable) | Unrequested Function of 'Longitudinal control, Experimental Mode (end-to-end)' while in Stop-and-go queue or standstill behind a lead; pedestrians may cross (0–30 km/h), snow or ice (outside odd, foreseeable). | S2 | S1: queue speed. Snow/ice: unexpected braking can destabilise the vehicle (S+1). | E2 | E2: situation OS-06 is E3, condition W05 is E2; the combination is no more frequent than the rarer of the two (ISO 26262-3 Table B.2, duration). | C2 | C1 ⚠: deceleration bounded by the PCM ACC envelope (AOU-05); the following driver and the ego driver (gas override) react in ≥ 99 % of cases. Snow/ice (C+1). | QM | Disable function output; transition to driver-controlled mode; illuminate warning lamp.
H-3996 | F-02X | Longitudinal control, Experimental Mode (end-to-end) | M03 | Unrequested Function | Stop-and-go queue or standstill behind a lead; pedestrians may cross | 0–30 | Fog, visibility below the ODD bound (outside ODD, foreseeable) | Unrequested Function of 'Longitudinal control, Experimental Mode (end-to-end)' while in Stop-and-go queue or standstill behind a lead; pedestrians may cross (0–30 km/h), fog, visibility below the odd bound (outside odd, foreseeable). | S1 | S1: queue speed. | E1 | E1: situation OS-06 is E3, condition W06 is E1; the combination is no more frequent than the rarer of the two (ISO 26262-3 Table B.2, duration). | C1 | C1 ⚠: deceleration bounded by the PCM ACC envelope (AOU-05); the following driver and the ego driver (gas override) react in ≥ 99 % of cases. | QM | Disable function output; transition to driver-controlled mode; illuminate warning lamp.
H-3997 | F-02X | Longitudinal control, Experimental Mode (end-to-end) | M03 | Unrequested Function | Approaching slower or stationary traffic from highway speed | 70–110 | Dry, daylight | Unrequested Function of 'Longitudinal control, Experimental Mode (end-to-end)' while in Approaching slower or stationary traffic from highway speed (70–110 km/h), dry, daylight. | S1 | S1: the vehicle is about to slow anyway; earlier braking is benign for following traffic that is also slowing. | E4 | E4: situation OS-07 is E4, condition W01 is E4; the combination is no more frequent than the rarer of the two (ISO 26262-3 Table B.2, duration). | C1 | C1 ⚠: deceleration bounded by the PCM ACC envelope (AOU-05); the following driver and the ego driver (gas override) react in ≥ 99 % of cases. | QM | Disable function output; transition to driver-controlled mode; illuminate warning lamp.
H-3998 | F-02X | Longitudinal control, Experimental Mode (end-to-end) | M03 | Unrequested Function | Approaching slower or stationary traffic from highway speed | 70–110 | Wet road or light rain | Unrequested Function of 'Longitudinal control, Experimental Mode (end-to-end)' while in Approaching slower or stationary traffic from highway speed (70–110 km/h), wet road or light rain. | S1 | S1: the vehicle is about to slow anyway; earlier braking is benign for following traffic that is also slowing. | E3 | E3: situation OS-07 is E4, condition W02 is E3; the combination is no more frequent than the rarer of the two (ISO 26262-3 Table B.2, duration). | C1 | C1 ⚠: deceleration bounded by the PCM ACC envelope (AOU-05); the following driver and the ego driver (gas override) react in ≥ 99 % of cases. | QM | Disable function output; transition to driver-controlled mode; illuminate warning lamp.
H-3999 | F-02X | Longitudinal control, Experimental Mode (end-to-end) | M03 | Unrequested Function | Approaching slower or stationary traffic from highway speed | 70–110 | Night, dry, headlights | Unrequested Function of 'Longitudinal control, Experimental Mode (end-to-end)' while in Approaching slower or stationary traffic from highway speed (70–110 km/h), night, dry, headlights. | S1 | S1: the vehicle is about to slow anyway; earlier braking is benign for following traffic that is also slowing. | E3 | E3: situation OS-07 is E4, condition W03 is E3; the combination is no more frequent than the rarer of the two (ISO 26262-3 Table B.2, duration). | C1 | C1 ⚠: deceleration bounded by the PCM ACC envelope (AOU-05); the following driver and the ego driver (gas override) react in ≥ 99 % of cases. | QM | Disable function output; transition to driver-controlled mode; illuminate warning lamp.
H-4000 | F-02X | Longitudinal control, Experimental Mode (end-to-end) | M03 | Unrequested Function | Approaching slower or stationary traffic from highway speed | 70–110 | Moderate or heavy rain (outside ODD, foreseeable) | Unrequested Function of 'Longitudinal control, Experimental Mode (end-to-end)' while in Approaching slower or stationary traffic from highway speed (70–110 km/h), moderate or heavy rain (outside odd, foreseeable). | S1 | S1: the vehicle is about to slow anyway; earlier braking is benign for following traffic that is also slowing. | E2 | E2: situation OS-07 is E4, condition W04 is E2; the combination is no more frequent than the rarer of the two (ISO 26262-3 Table B.2, duration). | C1 | C1 ⚠: deceleration bounded by the PCM ACC envelope (AOU-05); the following driver and the ego driver (gas override) react in ≥ 99 % of cases. | QM | Disable function output; transition to driver-controlled mode; illuminate warning lamp.
H-4001 | F-02X | Longitudinal control, Experimental Mode (end-to-end) | M03 | Unrequested Function | Approaching slower or stationary traffic from highway speed | 70–110 | Snow or ice (outside ODD, foreseeable) | Unrequested Function of 'Longitudinal control, Experimental Mode (end-to-end)' while in Approaching slower or stationary traffic from highway speed (70–110 km/h), snow or ice (outside odd, foreseeable). | S2 | S1: the vehicle is about to slow anyway; earlier braking is benign for following traffic that is also slowing. Snow/ice: unexpected braking can destabilise the vehicle (S+1). | E2 | E2: situation OS-07 is E4, condition W05 is E2; the combination is no more frequent than the rarer of the two (ISO 26262-3 Table B.2, duration). | C2 | C1 ⚠: deceleration bounded by the PCM ACC envelope (AOU-05); the following driver and the ego driver (gas override) react in ≥ 99 % of cases. Snow/ice (C+1). | QM | Disable function output; transition to driver-controlled mode; illuminate warning lamp.
H-4002 | F-02X | Longitudinal control, Experimental Mode (end-to-end) | M03 | Unrequested Function | Approaching slower or stationary traffic from highway speed | 70–110 | Fog, visibility below the ODD bound (outside ODD, foreseeable) | Unrequested Function of 'Longitudinal control, Experimental Mode (end-to-end)' while in Approaching slower or stationary traffic from highway speed (70–110 km/h), fog, visibility below the odd bound (outside odd, foreseeable). | S1 | S1: the vehicle is about to slow anyway; earlier braking is benign for following traffic that is also slowing. | E1 | E1: situation OS-07 is E4, condition W06 is E1; the combination is no more frequent than the rarer of the two (ISO 26262-3 Table B.2, duration). | C1 | C1 ⚠: deceleration bounded by the PCM ACC envelope (AOU-05); the following driver and the ego driver (gas override) react in ≥ 99 % of cases. | QM | Disable function output; transition to driver-controlled mode; illuminate warning lamp.
H-4003 | F-02X | Longitudinal control, Experimental Mode (end-to-end) | M03 | Unrequested Function | Close following vehicle behind (gap < 1.5 s) | 50–110 | Dry, daylight | Unrequested Function of 'Longitudinal control, Experimental Mode (end-to-end)' while in Close following vehicle behind (gap < 1.5 s) (50–110 km/h), dry, daylight. | S2 | S2: rear impact by a close follower (HE-04.1). | E4 | E4: situation OS-08 is E4, condition W01 is E4; the combination is no more frequent than the rarer of the two (ISO 26262-3 Table B.2, duration). | C2 | C2 ⚠: close follower; credits AOU-05 (deceleration bounded by the PCM). | B | Disable function output; transition to driver-controlled mode; illuminate warning lamp.
H-4004 | F-02X | Longitudinal control, Experimental Mode (end-to-end) | M03 | Unrequested Function | Close following vehicle behind (gap < 1.5 s) | 50–110 | Wet road or light rain | Unrequested Function of 'Longitudinal control, Experimental Mode (end-to-end)' while in Close following vehicle behind (gap < 1.5 s) (50–110 km/h), wet road or light rain. | S2 | S2: rear impact by a close follower (HE-04.1). | E3 | E3: situation OS-08 is E4, condition W02 is E3; the combination is no more frequent than the rarer of the two (ISO 26262-3 Table B.2, duration). | C2 | C2 ⚠: close follower; credits AOU-05 (deceleration bounded by the PCM). | A | Disable function output; transition to driver-controlled mode; illuminate warning lamp.
H-4005 | F-02X | Longitudinal control, Experimental Mode (end-to-end) | M03 | Unrequested Function | Close following vehicle behind (gap < 1.5 s) | 50–110 | Night, dry, headlights | Unrequested Function of 'Longitudinal control, Experimental Mode (end-to-end)' while in Close following vehicle behind (gap < 1.5 s) (50–110 km/h), night, dry, headlights. | S2 | S2: rear impact by a close follower (HE-04.1). | E3 | E3: situation OS-08 is E4, condition W03 is E3; the combination is no more frequent than the rarer of the two (ISO 26262-3 Table B.2, duration). | C2 | C2 ⚠: close follower; credits AOU-05 (deceleration bounded by the PCM). | A | Disable function output; transition to driver-controlled mode; illuminate warning lamp.
H-4006 | F-02X | Longitudinal control, Experimental Mode (end-to-end) | M03 | Unrequested Function | Close following vehicle behind (gap < 1.5 s) | 50–110 | Moderate or heavy rain (outside ODD, foreseeable) | Unrequested Function of 'Longitudinal control, Experimental Mode (end-to-end)' while in Close following vehicle behind (gap < 1.5 s) (50–110 km/h), moderate or heavy rain (outside odd, foreseeable). | S2 | S2: rear impact by a close follower (HE-04.1). | E2 | E2: situation OS-08 is E4, condition W04 is E2; the combination is no more frequent than the rarer of the two (ISO 26262-3 Table B.2, duration). | C2 | C2 ⚠: close follower; credits AOU-05 (deceleration bounded by the PCM). | QM | Disable function output; transition to driver-controlled mode; illuminate warning lamp.
H-4007 | F-02X | Longitudinal control, Experimental Mode (end-to-end) | M03 | Unrequested Function | Close following vehicle behind (gap < 1.5 s) | 50–110 | Snow or ice (outside ODD, foreseeable) | Unrequested Function of 'Longitudinal control, Experimental Mode (end-to-end)' while in Close following vehicle behind (gap < 1.5 s) (50–110 km/h), snow or ice (outside odd, foreseeable). | S3 | S2: rear impact by a close follower (HE-04.1). Snow/ice: unexpected braking can destabilise the vehicle (S+1). | E2 | E2: situation OS-08 is E4, condition W05 is E2; the combination is no more frequent than the rarer of the two (ISO 26262-3 Table B.2, duration). | C3 | C2 ⚠: close follower; credits AOU-05 (deceleration bounded by the PCM). Snow/ice (C+1). | B | Disable function output; transition to driver-controlled mode; illuminate warning lamp.
H-4008 | F-02X | Longitudinal control, Experimental Mode (end-to-end) | M03 | Unrequested Function | Close following vehicle behind (gap < 1.5 s) | 50–110 | Fog, visibility below the ODD bound (outside ODD, foreseeable) | Unrequested Function of 'Longitudinal control, Experimental Mode (end-to-end)' while in Close following vehicle behind (gap < 1.5 s) (50–110 km/h), fog, visibility below the odd bound (outside odd, foreseeable). | S2 | S2: rear impact by a close follower (HE-04.1). | E1 | E1: situation OS-08 is E4, condition W06 is E1; the combination is no more frequent than the rarer of the two (ISO 26262-3 Table B.2, duration). | C2 | C2 ⚠: close follower; credits AOU-05 (deceleration bounded by the PCM). | QM | Disable function output; transition to driver-controlled mode; illuminate warning lamp.
H-4009 | F-02X | Longitudinal control, Experimental Mode (end-to-end) | M03 | Unrequested Function | Imminent collision where the stock PCS/AEB would intervene | 0–120 | Dry, daylight | Unrequested Function of 'Longitudinal control, Experimental Mode (end-to-end)' while in Imminent collision where the stock PCS/AEB would intervene (0–120 km/h), dry, daylight. | S0 | S0: Not hazardous here: braking does not add risk (e.g. during an imminent collision braking helps). | E2 | E2: situation OS-09 is E2, condition W01 is E4; the combination is no more frequent than the rarer of the two (ISO 26262-3 Table B.2, duration). | C0 | n/a | — | Disable function output; transition to driver-controlled mode; illuminate warning lamp.
H-4010 | F-02X | Longitudinal control, Experimental Mode (end-to-end) | M03 | Unrequested Function | Imminent collision where the stock PCS/AEB would intervene | 0–120 | Wet road or light rain | Unrequested Function of 'Longitudinal control, Experimental Mode (end-to-end)' while in Imminent collision where the stock PCS/AEB would intervene (0–120 km/h), wet road or light rain. | S0 | S0: Not hazardous here: braking does not add risk (e.g. during an imminent collision braking helps). | E2 | E2: situation OS-09 is E2, condition W02 is E3; the combination is no more frequent than the rarer of the two (ISO 26262-3 Table B.2, duration). | C0 | n/a | — | Disable function output; transition to driver-controlled mode; illuminate warning lamp.
H-4011 | F-02X | Longitudinal control, Experimental Mode (end-to-end) | M03 | Unrequested Function | Imminent collision where the stock PCS/AEB would intervene | 0–120 | Night, dry, headlights | Unrequested Function of 'Longitudinal control, Experimental Mode (end-to-end)' while in Imminent collision where the stock PCS/AEB would intervene (0–120 km/h), night, dry, headlights. | S0 | S0: Not hazardous here: braking does not add risk (e.g. during an imminent collision braking helps). | E2 | E2: situation OS-09 is E2, condition W03 is E3; the combination is no more frequent than the rarer of the two (ISO 26262-3 Table B.2, duration). | C0 | n/a | — | Disable function output; transition to driver-controlled mode; illuminate warning lamp.
H-4012 | F-02X | Longitudinal control, Experimental Mode (end-to-end) | M03 | Unrequested Function | Imminent collision where the stock PCS/AEB would intervene | 0–120 | Moderate or heavy rain (outside ODD, foreseeable) | Unrequested Function of 'Longitudinal control, Experimental Mode (end-to-end)' while in Imminent collision where the stock PCS/AEB would intervene (0–120 km/h), moderate or heavy rain (outside odd, foreseeable). | S0 | S0: Not hazardous here: braking does not add risk (e.g. during an imminent collision braking helps). | E2 | E2: situation OS-09 is E2, condition W04 is E2; the combination is no more frequent than the rarer of the two (ISO 26262-3 Table B.2, duration). | C0 | n/a | — | Disable function output; transition to driver-controlled mode; illuminate warning lamp.
H-4013 | F-02X | Longitudinal control, Experimental Mode (end-to-end) | M03 | Unrequested Function | Imminent collision where the stock PCS/AEB would intervene | 0–120 | Snow or ice (outside ODD, foreseeable) | Unrequested Function of 'Longitudinal control, Experimental Mode (end-to-end)' while in Imminent collision where the stock PCS/AEB would intervene (0–120 km/h), snow or ice (outside odd, foreseeable). | S0 | S0: Not hazardous here: braking does not add risk (e.g. during an imminent collision braking helps). | E2 | E2: situation OS-09 is E2, condition W05 is E2; the combination is no more frequent than the rarer of the two (ISO 26262-3 Table B.2, duration). | C0 | n/a | — | Disable function output; transition to driver-controlled mode; illuminate warning lamp.
H-4014 | F-02X | Longitudinal control, Experimental Mode (end-to-end) | M03 | Unrequested Function | Imminent collision where the stock PCS/AEB would intervene | 0–120 | Fog, visibility below the ODD bound (outside ODD, foreseeable) | Unrequested Function of 'Longitudinal control, Experimental Mode (end-to-end)' while in Imminent collision where the stock PCS/AEB would intervene (0–120 km/h), fog, visibility below the odd bound (outside odd, foreseeable). | S0 | S0: Not hazardous here: braking does not add risk (e.g. during an imminent collision braking helps). | E1 | E1: situation OS-09 is E2, condition W06 is E1; the combination is no more frequent than the rarer of the two (ISO 26262-3 Table B.2, duration). | C0 | n/a | — | Disable function output; transition to driver-controlled mode; illuminate warning lamp.
H-4015 | F-02X | Longitudinal control, Experimental Mode (end-to-end) | M03 | Unrequested Function | Driver override while engaged: braking, cancel or evasive steering | 0–110 | Dry, daylight | Unrequested Function of 'Longitudinal control, Experimental Mode (end-to-end)' while in Driver override while engaged: braking, cancel or evasive steering (0–110 km/h), dry, daylight. | S2 | S2: sudden braking during a driver evasive manoeuvre. | E3 | E3: situation OS-10 is E3, condition W01 is E4; the combination is no more frequent than the rarer of the two (ISO 26262-3 Table B.2, duration). | C1 | C1 ⚠: deceleration bounded by the PCM ACC envelope (AOU-05); the following driver and the ego driver (gas override) react in ≥ 99 % of cases. | QM | Disable function output; transition to driver-controlled mode; illuminate warning lamp.
H-4016 | F-02X | Longitudinal control, Experimental Mode (end-to-end) | M03 | Unrequested Function | Driver override while engaged: braking, cancel or evasive steering | 0–110 | Wet road or light rain | Unrequested Function of 'Longitudinal control, Experimental Mode (end-to-end)' while in Driver override while engaged: braking, cancel or evasive steering (0–110 km/h), wet road or light rain. | S2 | S2: sudden braking during a driver evasive manoeuvre. | E3 | E3: situation OS-10 is E3, condition W02 is E3; the combination is no more frequent than the rarer of the two (ISO 26262-3 Table B.2, duration). | C1 | C1 ⚠: deceleration bounded by the PCM ACC envelope (AOU-05); the following driver and the ego driver (gas override) react in ≥ 99 % of cases. | QM | Disable function output; transition to driver-controlled mode; illuminate warning lamp.
H-4017 | F-02X | Longitudinal control, Experimental Mode (end-to-end) | M03 | Unrequested Function | Driver override while engaged: braking, cancel or evasive steering | 0–110 | Night, dry, headlights | Unrequested Function of 'Longitudinal control, Experimental Mode (end-to-end)' while in Driver override while engaged: braking, cancel or evasive steering (0–110 km/h), night, dry, headlights. | S2 | S2: sudden braking during a driver evasive manoeuvre. | E3 | E3: situation OS-10 is E3, condition W03 is E3; the combination is no more frequent than the rarer of the two (ISO 26262-3 Table B.2, duration). | C1 | C1 ⚠: deceleration bounded by the PCM ACC envelope (AOU-05); the following driver and the ego driver (gas override) react in ≥ 99 % of cases. | QM | Disable function output; transition to driver-controlled mode; illuminate warning lamp.
H-4018 | F-02X | Longitudinal control, Experimental Mode (end-to-end) | M03 | Unrequested Function | Driver override while engaged: braking, cancel or evasive steering | 0–110 | Moderate or heavy rain (outside ODD, foreseeable) | Unrequested Function of 'Longitudinal control, Experimental Mode (end-to-end)' while in Driver override while engaged: braking, cancel or evasive steering (0–110 km/h), moderate or heavy rain (outside odd, foreseeable). | S2 | S2: sudden braking during a driver evasive manoeuvre. | E2 | E2: situation OS-10 is E3, condition W04 is E2; the combination is no more frequent than the rarer of the two (ISO 26262-3 Table B.2, duration). | C1 | C1 ⚠: deceleration bounded by the PCM ACC envelope (AOU-05); the following driver and the ego driver (gas override) react in ≥ 99 % of cases. | QM | Disable function output; transition to driver-controlled mode; illuminate warning lamp.
H-4019 | F-02X | Longitudinal control, Experimental Mode (end-to-end) | M03 | Unrequested Function | Driver override while engaged: braking, cancel or evasive steering | 0–110 | Snow or ice (outside ODD, foreseeable) | Unrequested Function of 'Longitudinal control, Experimental Mode (end-to-end)' while in Driver override while engaged: braking, cancel or evasive steering (0–110 km/h), snow or ice (outside odd, foreseeable). | S3 | S2: sudden braking during a driver evasive manoeuvre. Snow/ice: unexpected braking can destabilise the vehicle (S+1). | E2 | E2: situation OS-10 is E3, condition W05 is E2; the combination is no more frequent than the rarer of the two (ISO 26262-3 Table B.2, duration). | C2 | C1 ⚠: deceleration bounded by the PCM ACC envelope (AOU-05); the following driver and the ego driver (gas override) react in ≥ 99 % of cases. Snow/ice (C+1). | A | Disable function output; transition to driver-controlled mode; illuminate warning lamp.
H-4020 | F-02X | Longitudinal control, Experimental Mode (end-to-end) | M03 | Unrequested Function | Driver override while engaged: braking, cancel or evasive steering | 0–110 | Fog, visibility below the ODD bound (outside ODD, foreseeable) | Unrequested Function of 'Longitudinal control, Experimental Mode (end-to-end)' while in Driver override while engaged: braking, cancel or evasive steering (0–110 km/h), fog, visibility below the odd bound (outside odd, foreseeable). | S2 | S2: sudden braking during a driver evasive manoeuvre. | E1 | E1: situation OS-10 is E3, condition W06 is E1; the combination is no more frequent than the rarer of the two (ISO 26262-3 Table B.2, duration). | C1 | C1 ⚠: deceleration bounded by the PCM ACC envelope (AOU-05); the following driver and the ego driver (gas override) react in ≥ 99 % of cases. | QM | Disable function output; transition to driver-controlled mode; illuminate warning lamp.
H-4021 | F-02X | Longitudinal control, Experimental Mode (end-to-end) | M03 | Unrequested Function | Driver-initiated assisted lane change | 70–110 | Dry, daylight | Unrequested Function of 'Longitudinal control, Experimental Mode (end-to-end)' while in Driver-initiated assisted lane change (70–110 km/h), dry, daylight. | S2 | S2: braking during a lane change in front of traffic in the target lane. | E3 | E3: situation OS-12 is E3, condition W01 is E4; the combination is no more frequent than the rarer of the two (ISO 26262-3 Table B.2, duration). | C2 | C2 ⚠: close follower; credits AOU-05 (deceleration bounded by the PCM). | A | Disable function output; transition to driver-controlled mode; illuminate warning lamp.
H-4022 | F-02X | Longitudinal control, Experimental Mode (end-to-end) | M03 | Unrequested Function | Driver-initiated assisted lane change | 70–110 | Wet road or light rain | Unrequested Function of 'Longitudinal control, Experimental Mode (end-to-end)' while in Driver-initiated assisted lane change (70–110 km/h), wet road or light rain. | S2 | S2: braking during a lane change in front of traffic in the target lane. | E3 | E3: situation OS-12 is E3, condition W02 is E3; the combination is no more frequent than the rarer of the two (ISO 26262-3 Table B.2, duration). | C2 | C2 ⚠: close follower; credits AOU-05 (deceleration bounded by the PCM). | A | Disable function output; transition to driver-controlled mode; illuminate warning lamp.
H-4023 | F-02X | Longitudinal control, Experimental Mode (end-to-end) | M03 | Unrequested Function | Driver-initiated assisted lane change | 70–110 | Night, dry, headlights | Unrequested Function of 'Longitudinal control, Experimental Mode (end-to-end)' while in Driver-initiated assisted lane change (70–110 km/h), night, dry, headlights. | S2 | S2: braking during a lane change in front of traffic in the target lane. | E3 | E3: situation OS-12 is E3, condition W03 is E3; the combination is no more frequent than the rarer of the two (ISO 26262-3 Table B.2, duration). | C2 | C2 ⚠: close follower; credits AOU-05 (deceleration bounded by the PCM). | A | Disable function output; transition to driver-controlled mode; illuminate warning lamp.
H-4024 | F-02X | Longitudinal control, Experimental Mode (end-to-end) | M03 | Unrequested Function | Driver-initiated assisted lane change | 70–110 | Moderate or heavy rain (outside ODD, foreseeable) | Unrequested Function of 'Longitudinal control, Experimental Mode (end-to-end)' while in Driver-initiated assisted lane change (70–110 km/h), moderate or heavy rain (outside odd, foreseeable). | S2 | S2: braking during a lane change in front of traffic in the target lane. | E2 | E2: situation OS-12 is E3, condition W04 is E2; the combination is no more frequent than the rarer of the two (ISO 26262-3 Table B.2, duration). | C2 | C2 ⚠: close follower; credits AOU-05 (deceleration bounded by the PCM). | QM | Disable function output; transition to driver-controlled mode; illuminate warning lamp.
H-4025 | F-02X | Longitudinal control, Experimental Mode (end-to-end) | M03 | Unrequested Function | Driver-initiated assisted lane change | 70–110 | Snow or ice (outside ODD, foreseeable) | Unrequested Function of 'Longitudinal control, Experimental Mode (end-to-end)' while in Driver-initiated assisted lane change (70–110 km/h), snow or ice (outside odd, foreseeable). | S3 | S2: braking during a lane change in front of traffic in the target lane. Snow/ice: unexpected braking can destabilise the vehicle (S+1). | E2 | E2: situation OS-12 is E3, condition W05 is E2; the combination is no more frequent than the rarer of the two (ISO 26262-3 Table B.2, duration). | C3 | C2 ⚠: close follower; credits AOU-05 (deceleration bounded by the PCM). Snow/ice (C+1). | B | Disable function output; transition to driver-controlled mode; illuminate warning lamp.
H-4026 | F-02X | Longitudinal control, Experimental Mode (end-to-end) | M03 | Unrequested Function | Driver-initiated assisted lane change | 70–110 | Fog, visibility below the ODD bound (outside ODD, foreseeable) | Unrequested Function of 'Longitudinal control, Experimental Mode (end-to-end)' while in Driver-initiated assisted lane change (70–110 km/h), fog, visibility below the odd bound (outside odd, foreseeable). | S2 | S2: braking during a lane change in front of traffic in the target lane. | E1 | E1: situation OS-12 is E3, condition W06 is E1; the combination is no more frequent than the rarer of the two (ISO 26262-3 Table B.2, duration). | C2 | C2 ⚠: close follower; credits AOU-05 (deceleration bounded by the PCM). | QM | Disable function output; transition to driver-controlled mode; illuminate warning lamp.
H-4027 | F-02X | Longitudinal control, Experimental Mode (end-to-end) | M03 | Unrequested Function | Manual driving, item powered but not engaged | 0–120 | Dry, daylight | Unrequested Function of 'Longitudinal control, Experimental Mode (end-to-end)' while in Manual driving, item powered but not engaged (0–120 km/h), dry, daylight. | S2 | S2: braking applied during manual driving, follower behind. | E4 | E4: situation OS-13 is E4, condition W01 is E4; the combination is no more frequent than the rarer of the two (ISO 26262-3 Table B.2, duration). | C2 | C2 ⚠: close follower; credits AOU-05 (deceleration bounded by the PCM). | B | Disable function output; transition to driver-controlled mode; illuminate warning lamp.
H-4028 | F-02X | Longitudinal control, Experimental Mode (end-to-end) | M03 | Unrequested Function | Manual driving, item powered but not engaged | 0–120 | Wet road or light rain | Unrequested Function of 'Longitudinal control, Experimental Mode (end-to-end)' while in Manual driving, item powered but not engaged (0–120 km/h), wet road or light rain. | S2 | S2: braking applied during manual driving, follower behind. | E3 | E3: situation OS-13 is E4, condition W02 is E3; the combination is no more frequent than the rarer of the two (ISO 26262-3 Table B.2, duration). | C2 | C2 ⚠: close follower; credits AOU-05 (deceleration bounded by the PCM). | A | Disable function output; transition to driver-controlled mode; illuminate warning lamp.
H-4029 | F-02X | Longitudinal control, Experimental Mode (end-to-end) | M03 | Unrequested Function | Manual driving, item powered but not engaged | 0–120 | Night, dry, headlights | Unrequested Function of 'Longitudinal control, Experimental Mode (end-to-end)' while in Manual driving, item powered but not engaged (0–120 km/h), night, dry, headlights. | S2 | S2: braking applied during manual driving, follower behind. | E3 | E3: situation OS-13 is E4, condition W03 is E3; the combination is no more frequent than the rarer of the two (ISO 26262-3 Table B.2, duration). | C2 | C2 ⚠: close follower; credits AOU-05 (deceleration bounded by the PCM). | A | Disable function output; transition to driver-controlled mode; illuminate warning lamp.
H-4030 | F-02X | Longitudinal control, Experimental Mode (end-to-end) | M03 | Unrequested Function | Manual driving, item powered but not engaged | 0–120 | Moderate or heavy rain (outside ODD, foreseeable) | Unrequested Function of 'Longitudinal control, Experimental Mode (end-to-end)' while in Manual driving, item powered but not engaged (0–120 km/h), moderate or heavy rain (outside odd, foreseeable). | S2 | S2: braking applied during manual driving, follower behind. | E2 | E2: situation OS-13 is E4, condition W04 is E2; the combination is no more frequent than the rarer of the two (ISO 26262-3 Table B.2, duration). | C2 | C2 ⚠: close follower; credits AOU-05 (deceleration bounded by the PCM). | QM | Disable function output; transition to driver-controlled mode; illuminate warning lamp.
H-4031 | F-02X | Longitudinal control, Experimental Mode (end-to-end) | M03 | Unrequested Function | Manual driving, item powered but not engaged | 0–120 | Snow or ice (outside ODD, foreseeable) | Unrequested Function of 'Longitudinal control, Experimental Mode (end-to-end)' while in Manual driving, item powered but not engaged (0–120 km/h), snow or ice (outside odd, foreseeable). | S3 | S2: braking applied during manual driving, follower behind. Snow/ice: unexpected braking can destabilise the vehicle (S+1). | E2 | E2: situation OS-13 is E4, condition W05 is E2; the combination is no more frequent than the rarer of the two (ISO 26262-3 Table B.2, duration). | C3 | C2 ⚠: close follower; credits AOU-05 (deceleration bounded by the PCM). Snow/ice (C+1). | B | Disable function output; transition to driver-controlled mode; illuminate warning lamp.
H-4032 | F-02X | Longitudinal control, Experimental Mode (end-to-end) | M03 | Unrequested Function | Manual driving, item powered but not engaged | 0–120 | Fog, visibility below the ODD bound (outside ODD, foreseeable) | Unrequested Function of 'Longitudinal control, Experimental Mode (end-to-end)' while in Manual driving, item powered but not engaged (0–120 km/h), fog, visibility below the odd bound (outside odd, foreseeable). | S2 | S2: braking applied during manual driving, follower behind. | E1 | E1: situation OS-13 is E4, condition W06 is E1; the combination is no more frequent than the rarer of the two (ISO 26262-3 Table B.2, duration). | C2 | C2 ⚠: close follower; credits AOU-05 (deceleration bounded by the PCM). | QM | Disable function output; transition to driver-controlled mode; illuminate warning lamp.
H-4033 | F-02X | Longitudinal control, Experimental Mode (end-to-end) | M03 | Unrequested Function | Engaged outside the ODD (residential street, ramp, tight curve): foreseeable misuse | 15–60 | Dry, daylight | Unrequested Function of 'Longitudinal control, Experimental Mode (end-to-end)' while in Engaged outside the ODD (residential street, ramp, tight curve): foreseeable misuse (15–60 km/h), dry, daylight. | S1 | S1: low speed outside the ODD. | E3 | E3: situation OS-14 is E3, condition W01 is E4; the combination is no more frequent than the rarer of the two (ISO 26262-3 Table B.2, duration). | C1 | C1 ⚠: deceleration bounded by the PCM ACC envelope (AOU-05); the following driver and the ego driver (gas override) react in ≥ 99 % of cases. | QM | Disable function output; transition to driver-controlled mode; illuminate warning lamp.
H-4034 | F-02X | Longitudinal control, Experimental Mode (end-to-end) | M03 | Unrequested Function | Engaged outside the ODD (residential street, ramp, tight curve): foreseeable misuse | 15–60 | Wet road or light rain | Unrequested Function of 'Longitudinal control, Experimental Mode (end-to-end)' while in Engaged outside the ODD (residential street, ramp, tight curve): foreseeable misuse (15–60 km/h), wet road or light rain. | S3 | S1: low speed outside the ODD. Wet: unexpected braking in a curve can cause instability (HE-04.2). | E3 | E3: situation OS-14 is E3, condition W02 is E3; the combination is no more frequent than the rarer of the two (ISO 26262-3 Table B.2, duration). | C1 | C1 ⚠: VSC available (AOU-10); moderate ACC deceleration on wet roads is controllable for most drivers. | A | Disable function output; transition to driver-controlled mode; illuminate warning lamp.
H-4035 | F-02X | Longitudinal control, Experimental Mode (end-to-end) | M03 | Unrequested Function | Engaged outside the ODD (residential street, ramp, tight curve): foreseeable misuse | 15–60 | Night, dry, headlights | Unrequested Function of 'Longitudinal control, Experimental Mode (end-to-end)' while in Engaged outside the ODD (residential street, ramp, tight curve): foreseeable misuse (15–60 km/h), night, dry, headlights. | S1 | S1: low speed outside the ODD. | E3 | E3: situation OS-14 is E3, condition W03 is E3; the combination is no more frequent than the rarer of the two (ISO 26262-3 Table B.2, duration). | C1 | C1 ⚠: deceleration bounded by the PCM ACC envelope (AOU-05); the following driver and the ego driver (gas override) react in ≥ 99 % of cases. | QM | Disable function output; transition to driver-controlled mode; illuminate warning lamp.
H-4036 | F-02X | Longitudinal control, Experimental Mode (end-to-end) | M03 | Unrequested Function | Engaged outside the ODD (residential street, ramp, tight curve): foreseeable misuse | 15–60 | Moderate or heavy rain (outside ODD, foreseeable) | Unrequested Function of 'Longitudinal control, Experimental Mode (end-to-end)' while in Engaged outside the ODD (residential street, ramp, tight curve): foreseeable misuse (15–60 km/h), moderate or heavy rain (outside odd, foreseeable). | S3 | S1: low speed outside the ODD. Wet: unexpected braking in a curve can cause instability (HE-04.2). | E2 | E2: situation OS-14 is E3, condition W04 is E2; the combination is no more frequent than the rarer of the two (ISO 26262-3 Table B.2, duration). | C1 | C1 ⚠: VSC available (AOU-10); moderate ACC deceleration on wet roads is controllable for most drivers. | QM | Disable function output; transition to driver-controlled mode; illuminate warning lamp.
H-4037 | F-02X | Longitudinal control, Experimental Mode (end-to-end) | M03 | Unrequested Function | Engaged outside the ODD (residential street, ramp, tight curve): foreseeable misuse | 15–60 | Snow or ice (outside ODD, foreseeable) | Unrequested Function of 'Longitudinal control, Experimental Mode (end-to-end)' while in Engaged outside the ODD (residential street, ramp, tight curve): foreseeable misuse (15–60 km/h), snow or ice (outside odd, foreseeable). | S2 | S1: low speed outside the ODD. Snow/ice: unexpected braking can destabilise the vehicle (S+1). | E2 | E2: situation OS-14 is E3, condition W05 is E2; the combination is no more frequent than the rarer of the two (ISO 26262-3 Table B.2, duration). | C2 | C1 ⚠: deceleration bounded by the PCM ACC envelope (AOU-05); the following driver and the ego driver (gas override) react in ≥ 99 % of cases. Snow/ice (C+1). | QM | Disable function output; transition to driver-controlled mode; illuminate warning lamp.
H-4038 | F-02X | Longitudinal control, Experimental Mode (end-to-end) | M03 | Unrequested Function | Engaged outside the ODD (residential street, ramp, tight curve): foreseeable misuse | 15–60 | Fog, visibility below the ODD bound (outside ODD, foreseeable) | Unrequested Function of 'Longitudinal control, Experimental Mode (end-to-end)' while in Engaged outside the ODD (residential street, ramp, tight curve): foreseeable misuse (15–60 km/h), fog, visibility below the odd bound (outside odd, foreseeable). | S1 | S1: low speed outside the ODD. | E1 | E1: situation OS-14 is E3, condition W06 is E1; the combination is no more frequent than the rarer of the two (ISO 26262-3 Table B.2, duration). | C1 | C1 ⚠: deceleration bounded by the PCM ACC envelope (AOU-05); the following driver and the ego driver (gas override) react in ≥ 99 % of cases. | QM | Disable function output; transition to driver-controlled mode; illuminate warning lamp.
H-4039 | F-02X | Longitudinal control, Experimental Mode (end-to-end) | M03 | Unrequested Function | Engaged approaching a signalised or stop-controlled intersection: outside the ODD, foreseeable misuse | 30–90 | Dry, daylight | Unrequested Function of 'Longitudinal control, Experimental Mode (end-to-end)' while in Engaged approaching a signalised or stop-controlled intersection: outside the ODD, foreseeable misuse (30–90 km/h), dry, daylight. | S2 | S2: unexpected stop before an intersection with a follower behind. | E3 | E3: situation OS-15 is E3, condition W01 is E4; the combination is no more frequent than the rarer of the two (ISO 26262-3 Table B.2, duration). | C1 | C1 ⚠: deceleration bounded by the PCM ACC envelope (AOU-05); the following driver and the ego driver (gas override) react in ≥ 99 % of cases. | QM | Disable function output; transition to driver-controlled mode; illuminate warning lamp.
H-4040 | F-02X | Longitudinal control, Experimental Mode (end-to-end) | M03 | Unrequested Function | Engaged approaching a signalised or stop-controlled intersection: outside the ODD, foreseeable misuse | 30–90 | Wet road or light rain | Unrequested Function of 'Longitudinal control, Experimental Mode (end-to-end)' while in Engaged approaching a signalised or stop-controlled intersection: outside the ODD, foreseeable misuse (30–90 km/h), wet road or light rain. | S2 | S2: unexpected stop before an intersection with a follower behind. | E3 | E3: situation OS-15 is E3, condition W02 is E3; the combination is no more frequent than the rarer of the two (ISO 26262-3 Table B.2, duration). | C1 | C1 ⚠: deceleration bounded by the PCM ACC envelope (AOU-05); the following driver and the ego driver (gas override) react in ≥ 99 % of cases. | QM | Disable function output; transition to driver-controlled mode; illuminate warning lamp.
H-4041 | F-02X | Longitudinal control, Experimental Mode (end-to-end) | M03 | Unrequested Function | Engaged approaching a signalised or stop-controlled intersection: outside the ODD, foreseeable misuse | 30–90 | Night, dry, headlights | Unrequested Function of 'Longitudinal control, Experimental Mode (end-to-end)' while in Engaged approaching a signalised or stop-controlled intersection: outside the ODD, foreseeable misuse (30–90 km/h), night, dry, headlights. | S2 | S2: unexpected stop before an intersection with a follower behind. | E3 | E3: situation OS-15 is E3, condition W03 is E3; the combination is no more frequent than the rarer of the two (ISO 26262-3 Table B.2, duration). | C1 | C1 ⚠: deceleration bounded by the PCM ACC envelope (AOU-05); the following driver and the ego driver (gas override) react in ≥ 99 % of cases. | QM | Disable function output; transition to driver-controlled mode; illuminate warning lamp.
H-4042 | F-02X | Longitudinal control, Experimental Mode (end-to-end) | M03 | Unrequested Function | Engaged approaching a signalised or stop-controlled intersection: outside the ODD, foreseeable misuse | 30–90 | Moderate or heavy rain (outside ODD, foreseeable) | Unrequested Function of 'Longitudinal control, Experimental Mode (end-to-end)' while in Engaged approaching a signalised or stop-controlled intersection: outside the ODD, foreseeable misuse (30–90 km/h), moderate or heavy rain (outside odd, foreseeable). | S2 | S2: unexpected stop before an intersection with a follower behind. | E2 | E2: situation OS-15 is E3, condition W04 is E2; the combination is no more frequent than the rarer of the two (ISO 26262-3 Table B.2, duration). | C1 | C1 ⚠: deceleration bounded by the PCM ACC envelope (AOU-05); the following driver and the ego driver (gas override) react in ≥ 99 % of cases. | QM | Disable function output; transition to driver-controlled mode; illuminate warning lamp.
H-4043 | F-02X | Longitudinal control, Experimental Mode (end-to-end) | M03 | Unrequested Function | Engaged approaching a signalised or stop-controlled intersection: outside the ODD, foreseeable misuse | 30–90 | Snow or ice (outside ODD, foreseeable) | Unrequested Function of 'Longitudinal control, Experimental Mode (end-to-end)' while in Engaged approaching a signalised or stop-controlled intersection: outside the ODD, foreseeable misuse (30–90 km/h), snow or ice (outside odd, foreseeable). | S3 | S2: unexpected stop before an intersection with a follower behind. Snow/ice: unexpected braking can destabilise the vehicle (S+1). | E2 | E2: situation OS-15 is E3, condition W05 is E2; the combination is no more frequent than the rarer of the two (ISO 26262-3 Table B.2, duration). | C2 | C1 ⚠: deceleration bounded by the PCM ACC envelope (AOU-05); the following driver and the ego driver (gas override) react in ≥ 99 % of cases. Snow/ice (C+1). | A | Disable function output; transition to driver-controlled mode; illuminate warning lamp.
H-4044 | F-02X | Longitudinal control, Experimental Mode (end-to-end) | M03 | Unrequested Function | Engaged approaching a signalised or stop-controlled intersection: outside the ODD, foreseeable misuse | 30–90 | Fog, visibility below the ODD bound (outside ODD, foreseeable) | Unrequested Function of 'Longitudinal control, Experimental Mode (end-to-end)' while in Engaged approaching a signalised or stop-controlled intersection: outside the ODD, foreseeable misuse (30–90 km/h), fog, visibility below the odd bound (outside odd, foreseeable). | S2 | S2: unexpected stop before an intersection with a follower behind. | E1 | E1: situation OS-15 is E3, condition W06 is E1; the combination is no more frequent than the rarer of the two (ISO 26262-3 Table B.2, duration). | C1 | C1 ⚠: deceleration bounded by the PCM ACC envelope (AOU-05); the following driver and the ego driver (gas override) react in ≥ 99 % of cases. | QM | Disable function output; transition to driver-controlled mode; illuminate warning lamp.
H-4045 | F-02X | Longitudinal control, Experimental Mode (end-to-end) | M03 | Unrequested Function | Engaged in a rural or arterial curve with oncoming traffic: outside the ODD, foreseeable misuse | 60–90 | Dry, daylight | Unrequested Function of 'Longitudinal control, Experimental Mode (end-to-end)' while in Engaged in a rural or arterial curve with oncoming traffic: outside the ODD, foreseeable misuse (60–90 km/h), dry, daylight. | S2 | S2: unexpected braking in a rural curve; rear impact or yaw disturbance. | E3 | E3: situation OS-16 is E3, condition W01 is E4; the combination is no more frequent than the rarer of the two (ISO 26262-3 Table B.2, duration). | C1 | C1 ⚠: deceleration bounded by the PCM ACC envelope (AOU-05); the following driver and the ego driver (gas override) react in ≥ 99 % of cases. | QM | Disable function output; transition to driver-controlled mode; illuminate warning lamp.
H-4046 | F-02X | Longitudinal control, Experimental Mode (end-to-end) | M03 | Unrequested Function | Engaged in a rural or arterial curve with oncoming traffic: outside the ODD, foreseeable misuse | 60–90 | Wet road or light rain | Unrequested Function of 'Longitudinal control, Experimental Mode (end-to-end)' while in Engaged in a rural or arterial curve with oncoming traffic: outside the ODD, foreseeable misuse (60–90 km/h), wet road or light rain. | S3 | S2: unexpected braking in a rural curve; rear impact or yaw disturbance. Wet: unexpected braking in a curve can cause instability (HE-04.2). | E3 | E3: situation OS-16 is E3, condition W02 is E3; the combination is no more frequent than the rarer of the two (ISO 26262-3 Table B.2, duration). | C1 | C1 ⚠: VSC available (AOU-10); moderate ACC deceleration on wet roads is controllable for most drivers. | A | Disable function output; transition to driver-controlled mode; illuminate warning lamp.
H-4047 | F-02X | Longitudinal control, Experimental Mode (end-to-end) | M03 | Unrequested Function | Engaged in a rural or arterial curve with oncoming traffic: outside the ODD, foreseeable misuse | 60–90 | Night, dry, headlights | Unrequested Function of 'Longitudinal control, Experimental Mode (end-to-end)' while in Engaged in a rural or arterial curve with oncoming traffic: outside the ODD, foreseeable misuse (60–90 km/h), night, dry, headlights. | S2 | S2: unexpected braking in a rural curve; rear impact or yaw disturbance. | E3 | E3: situation OS-16 is E3, condition W03 is E3; the combination is no more frequent than the rarer of the two (ISO 26262-3 Table B.2, duration). | C1 | C1 ⚠: deceleration bounded by the PCM ACC envelope (AOU-05); the following driver and the ego driver (gas override) react in ≥ 99 % of cases. | QM | Disable function output; transition to driver-controlled mode; illuminate warning lamp.
H-4048 | F-02X | Longitudinal control, Experimental Mode (end-to-end) | M03 | Unrequested Function | Engaged in a rural or arterial curve with oncoming traffic: outside the ODD, foreseeable misuse | 60–90 | Moderate or heavy rain (outside ODD, foreseeable) | Unrequested Function of 'Longitudinal control, Experimental Mode (end-to-end)' while in Engaged in a rural or arterial curve with oncoming traffic: outside the ODD, foreseeable misuse (60–90 km/h), moderate or heavy rain (outside odd, foreseeable). | S3 | S2: unexpected braking in a rural curve; rear impact or yaw disturbance. Wet: unexpected braking in a curve can cause instability (HE-04.2). | E2 | E2: situation OS-16 is E3, condition W04 is E2; the combination is no more frequent than the rarer of the two (ISO 26262-3 Table B.2, duration). | C1 | C1 ⚠: VSC available (AOU-10); moderate ACC deceleration on wet roads is controllable for most drivers. | QM | Disable function output; transition to driver-controlled mode; illuminate warning lamp.
H-4049 | F-02X | Longitudinal control, Experimental Mode (end-to-end) | M03 | Unrequested Function | Engaged in a rural or arterial curve with oncoming traffic: outside the ODD, foreseeable misuse | 60–90 | Snow or ice (outside ODD, foreseeable) | Unrequested Function of 'Longitudinal control, Experimental Mode (end-to-end)' while in Engaged in a rural or arterial curve with oncoming traffic: outside the ODD, foreseeable misuse (60–90 km/h), snow or ice (outside odd, foreseeable). | S3 | S2: unexpected braking in a rural curve; rear impact or yaw disturbance. Snow/ice: unexpected braking can destabilise the vehicle (S+1). | E2 | E2: situation OS-16 is E3, condition W05 is E2; the combination is no more frequent than the rarer of the two (ISO 26262-3 Table B.2, duration). | C2 | C1 ⚠: deceleration bounded by the PCM ACC envelope (AOU-05); the following driver and the ego driver (gas override) react in ≥ 99 % of cases. Snow/ice (C+1). | A | Disable function output; transition to driver-controlled mode; illuminate warning lamp.
H-4050 | F-02X | Longitudinal control, Experimental Mode (end-to-end) | M03 | Unrequested Function | Engaged in a rural or arterial curve with oncoming traffic: outside the ODD, foreseeable misuse | 60–90 | Fog, visibility below the ODD bound (outside ODD, foreseeable) | Unrequested Function of 'Longitudinal control, Experimental Mode (end-to-end)' while in Engaged in a rural or arterial curve with oncoming traffic: outside the ODD, foreseeable misuse (60–90 km/h), fog, visibility below the odd bound (outside odd, foreseeable). | S2 | S2: unexpected braking in a rural curve; rear impact or yaw disturbance. | E1 | E1: situation OS-16 is E3, condition W06 is E1; the combination is no more frequent than the rarer of the two (ISO 26262-3 Table B.2, duration). | C1 | C1 ⚠: deceleration bounded by the PCM ACC envelope (AOU-05); the following driver and the ego driver (gas override) react in ≥ 99 % of cases. | QM | Disable function output; transition to driver-controlled mode; illuminate warning lamp.
H-4051 | F-02X | Longitudinal control, Experimental Mode (end-to-end) | M03 | Unrequested Function | Engaged on the highway while the driver is not supervising (eyes off the road or hands off for long periods; responds when alerted): foreseeable misuse | 70–110 | Dry, daylight | Unrequested Function of 'Longitudinal control, Experimental Mode (end-to-end)' while in Engaged on the highway while the driver is not supervising (eyes off the road or hands off for long periods; responds when alerted): foreseeable misuse (70–110 km/h), dry, daylight. | S2 | S2: rear impact by following traffic at a normal gap (as OS-01). | E2 | E2: situation OS-17 is E2, condition W01 is E4; the combination is no more frequent than the rarer of the two (ISO 26262-3 Table B.2, duration). | C1 | C1 ⚠: deceleration bounded by the PCM ACC envelope (AOU-05); the following driver and the ego driver (gas override) react in ≥ 99 % of cases. The following driver controls the rear impact; the ego driver's attention does not change it. | QM | Disable function output; transition to driver-controlled mode; illuminate warning lamp.
H-4052 | F-02X | Longitudinal control, Experimental Mode (end-to-end) | M03 | Unrequested Function | Engaged on the highway while the driver is not supervising (eyes off the road or hands off for long periods; responds when alerted): foreseeable misuse | 70–110 | Wet road or light rain | Unrequested Function of 'Longitudinal control, Experimental Mode (end-to-end)' while in Engaged on the highway while the driver is not supervising (eyes off the road or hands off for long periods; responds when alerted): foreseeable misuse (70–110 km/h), wet road or light rain. | S2 | S2: rear impact by following traffic at a normal gap (as OS-01). | E2 | E2: situation OS-17 is E2, condition W02 is E3; the combination is no more frequent than the rarer of the two (ISO 26262-3 Table B.2, duration). | C1 | C1 ⚠: deceleration bounded by the PCM ACC envelope (AOU-05); the following driver and the ego driver (gas override) react in ≥ 99 % of cases. The following driver controls the rear impact; the ego driver's attention does not change it. | QM | Disable function output; transition to driver-controlled mode; illuminate warning lamp.
H-4053 | F-02X | Longitudinal control, Experimental Mode (end-to-end) | M03 | Unrequested Function | Engaged on the highway while the driver is not supervising (eyes off the road or hands off for long periods; responds when alerted): foreseeable misuse | 70–110 | Night, dry, headlights | Unrequested Function of 'Longitudinal control, Experimental Mode (end-to-end)' while in Engaged on the highway while the driver is not supervising (eyes off the road or hands off for long periods; responds when alerted): foreseeable misuse (70–110 km/h), night, dry, headlights. | S2 | S2: rear impact by following traffic at a normal gap (as OS-01). | E2 | E2: situation OS-17 is E2, condition W03 is E3; the combination is no more frequent than the rarer of the two (ISO 26262-3 Table B.2, duration). | C1 | C1 ⚠: deceleration bounded by the PCM ACC envelope (AOU-05); the following driver and the ego driver (gas override) react in ≥ 99 % of cases. The following driver controls the rear impact; the ego driver's attention does not change it. | QM | Disable function output; transition to driver-controlled mode; illuminate warning lamp.
H-4054 | F-02X | Longitudinal control, Experimental Mode (end-to-end) | M03 | Unrequested Function | Engaged on the highway while the driver is not supervising (eyes off the road or hands off for long periods; responds when alerted): foreseeable misuse | 70–110 | Moderate or heavy rain (outside ODD, foreseeable) | Unrequested Function of 'Longitudinal control, Experimental Mode (end-to-end)' while in Engaged on the highway while the driver is not supervising (eyes off the road or hands off for long periods; responds when alerted): foreseeable misuse (70–110 km/h), moderate or heavy rain (outside odd, foreseeable). | S2 | S2: rear impact by following traffic at a normal gap (as OS-01). | E2 | E2: situation OS-17 is E2, condition W04 is E2; the combination is no more frequent than the rarer of the two (ISO 26262-3 Table B.2, duration). | C1 | C1 ⚠: deceleration bounded by the PCM ACC envelope (AOU-05); the following driver and the ego driver (gas override) react in ≥ 99 % of cases. The following driver controls the rear impact; the ego driver's attention does not change it. | QM | Disable function output; transition to driver-controlled mode; illuminate warning lamp.
H-4055 | F-02X | Longitudinal control, Experimental Mode (end-to-end) | M03 | Unrequested Function | Engaged on the highway while the driver is not supervising (eyes off the road or hands off for long periods; responds when alerted): foreseeable misuse | 70–110 | Snow or ice (outside ODD, foreseeable) | Unrequested Function of 'Longitudinal control, Experimental Mode (end-to-end)' while in Engaged on the highway while the driver is not supervising (eyes off the road or hands off for long periods; responds when alerted): foreseeable misuse (70–110 km/h), snow or ice (outside odd, foreseeable). | S3 | S2: rear impact by following traffic at a normal gap (as OS-01). Snow/ice: unexpected braking can destabilise the vehicle (S+1). | E2 | E2: situation OS-17 is E2, condition W05 is E2; the combination is no more frequent than the rarer of the two (ISO 26262-3 Table B.2, duration). | C2 | C1 ⚠: deceleration bounded by the PCM ACC envelope (AOU-05); the following driver and the ego driver (gas override) react in ≥ 99 % of cases. The following driver controls the rear impact; the ego driver's attention does not change it. Snow/ice (C+1). | A | Disable function output; transition to driver-controlled mode; illuminate warning lamp.
H-4056 | F-02X | Longitudinal control, Experimental Mode (end-to-end) | M03 | Unrequested Function | Engaged on the highway while the driver is not supervising (eyes off the road or hands off for long periods; responds when alerted): foreseeable misuse | 70–110 | Fog, visibility below the ODD bound (outside ODD, foreseeable) | Unrequested Function of 'Longitudinal control, Experimental Mode (end-to-end)' while in Engaged on the highway while the driver is not supervising (eyes off the road or hands off for long periods; responds when alerted): foreseeable misuse (70–110 km/h), fog, visibility below the odd bound (outside odd, foreseeable). | S2 | S2: rear impact by following traffic at a normal gap (as OS-01). | E1 | E1: situation OS-17 is E2, condition W06 is E1; the combination is no more frequent than the rarer of the two (ISO 26262-3 Table B.2, duration). | C1 | C1 ⚠: deceleration bounded by the PCM ACC envelope (AOU-05); the following driver and the ego driver (gas override) react in ≥ 99 % of cases. The following driver controls the rear impact; the ego driver's attention does not change it. | QM | Disable function output; transition to driver-controlled mode; illuminate warning lamp.
H-4057 | F-02X | Longitudinal control, Experimental Mode (end-to-end) | M03 | Unrequested Function | Engaged on the highway with an unresponsive driver (asleep, impaired or incapacitated): foreseeable misuse | 70–110 | Dry, daylight | Unrequested Function of 'Longitudinal control, Experimental Mode (end-to-end)' while in Engaged on the highway with an unresponsive driver (asleep, impaired or incapacitated): foreseeable misuse (70–110 km/h), dry, daylight. | S2 | S2: as OS-17. | E1 | E1: situation OS-18 is E1, condition W01 is E4; the combination is no more frequent than the rarer of the two (ISO 26262-3 Table B.2, duration). | C1 | C1 ⚠: deceleration bounded by the PCM ACC envelope (AOU-05); the following driver and the ego driver (gas override) react in ≥ 99 % of cases. As OS-17. | QM | Disable function output; transition to driver-controlled mode; illuminate warning lamp.
H-4058 | F-02X | Longitudinal control, Experimental Mode (end-to-end) | M03 | Unrequested Function | Engaged on the highway with an unresponsive driver (asleep, impaired or incapacitated): foreseeable misuse | 70–110 | Wet road or light rain | Unrequested Function of 'Longitudinal control, Experimental Mode (end-to-end)' while in Engaged on the highway with an unresponsive driver (asleep, impaired or incapacitated): foreseeable misuse (70–110 km/h), wet road or light rain. | S2 | S2: as OS-17. | E1 | E1: situation OS-18 is E1, condition W02 is E3; the combination is no more frequent than the rarer of the two (ISO 26262-3 Table B.2, duration). | C1 | C1 ⚠: deceleration bounded by the PCM ACC envelope (AOU-05); the following driver and the ego driver (gas override) react in ≥ 99 % of cases. As OS-17. | QM | Disable function output; transition to driver-controlled mode; illuminate warning lamp.
H-4059 | F-02X | Longitudinal control, Experimental Mode (end-to-end) | M03 | Unrequested Function | Engaged on the highway with an unresponsive driver (asleep, impaired or incapacitated): foreseeable misuse | 70–110 | Night, dry, headlights | Unrequested Function of 'Longitudinal control, Experimental Mode (end-to-end)' while in Engaged on the highway with an unresponsive driver (asleep, impaired or incapacitated): foreseeable misuse (70–110 km/h), night, dry, headlights. | S2 | S2: as OS-17. | E1 | E1: situation OS-18 is E1, condition W03 is E3; the combination is no more frequent than the rarer of the two (ISO 26262-3 Table B.2, duration). | C1 | C1 ⚠: deceleration bounded by the PCM ACC envelope (AOU-05); the following driver and the ego driver (gas override) react in ≥ 99 % of cases. As OS-17. | QM | Disable function output; transition to driver-controlled mode; illuminate warning lamp.
H-4060 | F-02X | Longitudinal control, Experimental Mode (end-to-end) | M03 | Unrequested Function | Engaged on the highway with an unresponsive driver (asleep, impaired or incapacitated): foreseeable misuse | 70–110 | Moderate or heavy rain (outside ODD, foreseeable) | Unrequested Function of 'Longitudinal control, Experimental Mode (end-to-end)' while in Engaged on the highway with an unresponsive driver (asleep, impaired or incapacitated): foreseeable misuse (70–110 km/h), moderate or heavy rain (outside odd, foreseeable). | S2 | S2: as OS-17. | E1 | E1: situation OS-18 is E1, condition W04 is E2; the combination is no more frequent than the rarer of the two (ISO 26262-3 Table B.2, duration). | C1 | C1 ⚠: deceleration bounded by the PCM ACC envelope (AOU-05); the following driver and the ego driver (gas override) react in ≥ 99 % of cases. As OS-17. | QM | Disable function output; transition to driver-controlled mode; illuminate warning lamp.
H-4061 | F-02X | Longitudinal control, Experimental Mode (end-to-end) | M03 | Unrequested Function | Engaged on the highway with an unresponsive driver (asleep, impaired or incapacitated): foreseeable misuse | 70–110 | Snow or ice (outside ODD, foreseeable) | Unrequested Function of 'Longitudinal control, Experimental Mode (end-to-end)' while in Engaged on the highway with an unresponsive driver (asleep, impaired or incapacitated): foreseeable misuse (70–110 km/h), snow or ice (outside odd, foreseeable). | S3 | S2: as OS-17. Snow/ice: unexpected braking can destabilise the vehicle (S+1). | E1 | E1: situation OS-18 is E1, condition W05 is E2; the combination is no more frequent than the rarer of the two (ISO 26262-3 Table B.2, duration). | C2 | C1 ⚠: deceleration bounded by the PCM ACC envelope (AOU-05); the following driver and the ego driver (gas override) react in ≥ 99 % of cases. As OS-17. Snow/ice (C+1). | QM | Disable function output; transition to driver-controlled mode; illuminate warning lamp.
H-4062 | F-02X | Longitudinal control, Experimental Mode (end-to-end) | M03 | Unrequested Function | Engaged on the highway with an unresponsive driver (asleep, impaired or incapacitated): foreseeable misuse | 70–110 | Fog, visibility below the ODD bound (outside ODD, foreseeable) | Unrequested Function of 'Longitudinal control, Experimental Mode (end-to-end)' while in Engaged on the highway with an unresponsive driver (asleep, impaired or incapacitated): foreseeable misuse (70–110 km/h), fog, visibility below the odd bound (outside odd, foreseeable). | S2 | S2: as OS-17. | E1 | E1: situation OS-18 is E1, condition W06 is E1; the combination is no more frequent than the rarer of the two (ISO 26262-3 Table B.2, duration). | C1 | C1 ⚠: deceleration bounded by the PCM ACC envelope (AOU-05); the following driver and the ego driver (gas override) react in ≥ 99 % of cases. As OS-17. | QM | Disable function output; transition to driver-controlled mode; illuminate warning lamp.
H-4063 | F-02X | Longitudinal control, Experimental Mode (end-to-end) | M03 | Unrequested Function | Engaged in a roundabout (rotary), cyclists and pedestrians at the entries: outside the ODD, foreseeable misuse | 15–40 | Dry, daylight | Unrequested Function of 'Longitudinal control, Experimental Mode (end-to-end)' while in Engaged in a roundabout (rotary), cyclists and pedestrians at the entries: outside the ODD, foreseeable misuse (15–40 km/h), dry, daylight. | S1 | S1: low-speed rear impact in a roundabout. | E2 | E2: situation OS-19 is E2, condition W01 is E4; the combination is no more frequent than the rarer of the two (ISO 26262-3 Table B.2, duration). | C1 | C1 ⚠: deceleration bounded by the PCM ACC envelope (AOU-05); the following driver and the ego driver (gas override) react in ≥ 99 % of cases. | QM | Disable function output; transition to driver-controlled mode; illuminate warning lamp.
H-4064 | F-02X | Longitudinal control, Experimental Mode (end-to-end) | M03 | Unrequested Function | Engaged in a roundabout (rotary), cyclists and pedestrians at the entries: outside the ODD, foreseeable misuse | 15–40 | Wet road or light rain | Unrequested Function of 'Longitudinal control, Experimental Mode (end-to-end)' while in Engaged in a roundabout (rotary), cyclists and pedestrians at the entries: outside the ODD, foreseeable misuse (15–40 km/h), wet road or light rain. | S1 | S1: low-speed rear impact in a roundabout. | E2 | E2: situation OS-19 is E2, condition W02 is E3; the combination is no more frequent than the rarer of the two (ISO 26262-3 Table B.2, duration). | C1 | C1 ⚠: deceleration bounded by the PCM ACC envelope (AOU-05); the following driver and the ego driver (gas override) react in ≥ 99 % of cases. | QM | Disable function output; transition to driver-controlled mode; illuminate warning lamp.
H-4065 | F-02X | Longitudinal control, Experimental Mode (end-to-end) | M03 | Unrequested Function | Engaged in a roundabout (rotary), cyclists and pedestrians at the entries: outside the ODD, foreseeable misuse | 15–40 | Night, dry, headlights | Unrequested Function of 'Longitudinal control, Experimental Mode (end-to-end)' while in Engaged in a roundabout (rotary), cyclists and pedestrians at the entries: outside the ODD, foreseeable misuse (15–40 km/h), night, dry, headlights. | S1 | S1: low-speed rear impact in a roundabout. | E2 | E2: situation OS-19 is E2, condition W03 is E3; the combination is no more frequent than the rarer of the two (ISO 26262-3 Table B.2, duration). | C1 | C1 ⚠: deceleration bounded by the PCM ACC envelope (AOU-05); the following driver and the ego driver (gas override) react in ≥ 99 % of cases. | QM | Disable function output; transition to driver-controlled mode; illuminate warning lamp.
H-4066 | F-02X | Longitudinal control, Experimental Mode (end-to-end) | M03 | Unrequested Function | Engaged in a roundabout (rotary), cyclists and pedestrians at the entries: outside the ODD, foreseeable misuse | 15–40 | Moderate or heavy rain (outside ODD, foreseeable) | Unrequested Function of 'Longitudinal control, Experimental Mode (end-to-end)' while in Engaged in a roundabout (rotary), cyclists and pedestrians at the entries: outside the ODD, foreseeable misuse (15–40 km/h), moderate or heavy rain (outside odd, foreseeable). | S1 | S1: low-speed rear impact in a roundabout. | E2 | E2: situation OS-19 is E2, condition W04 is E2; the combination is no more frequent than the rarer of the two (ISO 26262-3 Table B.2, duration). | C1 | C1 ⚠: deceleration bounded by the PCM ACC envelope (AOU-05); the following driver and the ego driver (gas override) react in ≥ 99 % of cases. | QM | Disable function output; transition to driver-controlled mode; illuminate warning lamp.
H-4067 | F-02X | Longitudinal control, Experimental Mode (end-to-end) | M03 | Unrequested Function | Engaged in a roundabout (rotary), cyclists and pedestrians at the entries: outside the ODD, foreseeable misuse | 15–40 | Snow or ice (outside ODD, foreseeable) | Unrequested Function of 'Longitudinal control, Experimental Mode (end-to-end)' while in Engaged in a roundabout (rotary), cyclists and pedestrians at the entries: outside the ODD, foreseeable misuse (15–40 km/h), snow or ice (outside odd, foreseeable). | S2 | S1: low-speed rear impact in a roundabout. Snow/ice: unexpected braking can destabilise the vehicle (S+1). | E2 | E2: situation OS-19 is E2, condition W05 is E2; the combination is no more frequent than the rarer of the two (ISO 26262-3 Table B.2, duration). | C2 | C1 ⚠: deceleration bounded by the PCM ACC envelope (AOU-05); the following driver and the ego driver (gas override) react in ≥ 99 % of cases. Snow/ice (C+1). | QM | Disable function output; transition to driver-controlled mode; illuminate warning lamp.
H-4068 | F-02X | Longitudinal control, Experimental Mode (end-to-end) | M03 | Unrequested Function | Engaged in a roundabout (rotary), cyclists and pedestrians at the entries: outside the ODD, foreseeable misuse | 15–40 | Fog, visibility below the ODD bound (outside ODD, foreseeable) | Unrequested Function of 'Longitudinal control, Experimental Mode (end-to-end)' while in Engaged in a roundabout (rotary), cyclists and pedestrians at the entries: outside the ODD, foreseeable misuse (15–40 km/h), fog, visibility below the odd bound (outside odd, foreseeable). | S1 | S1: low-speed rear impact in a roundabout. | E1 | E1: situation OS-19 is E2, condition W06 is E1; the combination is no more frequent than the rarer of the two (ISO 26262-3 Table B.2, duration). | C1 | C1 ⚠: deceleration bounded by the PCM ACC envelope (AOU-05); the following driver and the ego driver (gas override) react in ≥ 99 % of cases. | QM | Disable function output; transition to driver-controlled mode; illuminate warning lamp.
H-4069 | F-02X | Longitudinal control, Experimental Mode (end-to-end) | M03 | Unrequested Function | Engaged through road works: lane shifts, cones, workers near the lane: outside the ODD, foreseeable misuse | 30–90 | Dry, daylight | Unrequested Function of 'Longitudinal control, Experimental Mode (end-to-end)' while in Engaged through road works: lane shifts, cones, workers near the lane: outside the ODD, foreseeable misuse (30–90 km/h), dry, daylight. | S2 | S2: rear impact by following traffic in a work zone. | E2 | E2: situation OS-20 is E2, condition W01 is E4; the combination is no more frequent than the rarer of the two (ISO 26262-3 Table B.2, duration). | C1 | C1 ⚠: deceleration bounded by the PCM ACC envelope (AOU-05); the following driver and the ego driver (gas override) react in ≥ 99 % of cases. | QM | Disable function output; transition to driver-controlled mode; illuminate warning lamp.
H-4070 | F-02X | Longitudinal control, Experimental Mode (end-to-end) | M03 | Unrequested Function | Engaged through road works: lane shifts, cones, workers near the lane: outside the ODD, foreseeable misuse | 30–90 | Wet road or light rain | Unrequested Function of 'Longitudinal control, Experimental Mode (end-to-end)' while in Engaged through road works: lane shifts, cones, workers near the lane: outside the ODD, foreseeable misuse (30–90 km/h), wet road or light rain. | S2 | S2: rear impact by following traffic in a work zone. | E2 | E2: situation OS-20 is E2, condition W02 is E3; the combination is no more frequent than the rarer of the two (ISO 26262-3 Table B.2, duration). | C1 | C1 ⚠: deceleration bounded by the PCM ACC envelope (AOU-05); the following driver and the ego driver (gas override) react in ≥ 99 % of cases. | QM | Disable function output; transition to driver-controlled mode; illuminate warning lamp.
H-4071 | F-02X | Longitudinal control, Experimental Mode (end-to-end) | M03 | Unrequested Function | Engaged through road works: lane shifts, cones, workers near the lane: outside the ODD, foreseeable misuse | 30–90 | Night, dry, headlights | Unrequested Function of 'Longitudinal control, Experimental Mode (end-to-end)' while in Engaged through road works: lane shifts, cones, workers near the lane: outside the ODD, foreseeable misuse (30–90 km/h), night, dry, headlights. | S2 | S2: rear impact by following traffic in a work zone. | E2 | E2: situation OS-20 is E2, condition W03 is E3; the combination is no more frequent than the rarer of the two (ISO 26262-3 Table B.2, duration). | C1 | C1 ⚠: deceleration bounded by the PCM ACC envelope (AOU-05); the following driver and the ego driver (gas override) react in ≥ 99 % of cases. | QM | Disable function output; transition to driver-controlled mode; illuminate warning lamp.
H-4072 | F-02X | Longitudinal control, Experimental Mode (end-to-end) | M03 | Unrequested Function | Engaged through road works: lane shifts, cones, workers near the lane: outside the ODD, foreseeable misuse | 30–90 | Moderate or heavy rain (outside ODD, foreseeable) | Unrequested Function of 'Longitudinal control, Experimental Mode (end-to-end)' while in Engaged through road works: lane shifts, cones, workers near the lane: outside the ODD, foreseeable misuse (30–90 km/h), moderate or heavy rain (outside odd, foreseeable). | S2 | S2: rear impact by following traffic in a work zone. | E2 | E2: situation OS-20 is E2, condition W04 is E2; the combination is no more frequent than the rarer of the two (ISO 26262-3 Table B.2, duration). | C1 | C1 ⚠: deceleration bounded by the PCM ACC envelope (AOU-05); the following driver and the ego driver (gas override) react in ≥ 99 % of cases. | QM | Disable function output; transition to driver-controlled mode; illuminate warning lamp.
H-4073 | F-02X | Longitudinal control, Experimental Mode (end-to-end) | M03 | Unrequested Function | Engaged through road works: lane shifts, cones, workers near the lane: outside the ODD, foreseeable misuse | 30–90 | Snow or ice (outside ODD, foreseeable) | Unrequested Function of 'Longitudinal control, Experimental Mode (end-to-end)' while in Engaged through road works: lane shifts, cones, workers near the lane: outside the ODD, foreseeable misuse (30–90 km/h), snow or ice (outside odd, foreseeable). | S3 | S2: rear impact by following traffic in a work zone. Snow/ice: unexpected braking can destabilise the vehicle (S+1). | E2 | E2: situation OS-20 is E2, condition W05 is E2; the combination is no more frequent than the rarer of the two (ISO 26262-3 Table B.2, duration). | C2 | C1 ⚠: deceleration bounded by the PCM ACC envelope (AOU-05); the following driver and the ego driver (gas override) react in ≥ 99 % of cases. Snow/ice (C+1). | A | Disable function output; transition to driver-controlled mode; illuminate warning lamp.
H-4074 | F-02X | Longitudinal control, Experimental Mode (end-to-end) | M03 | Unrequested Function | Engaged through road works: lane shifts, cones, workers near the lane: outside the ODD, foreseeable misuse | 30–90 | Fog, visibility below the ODD bound (outside ODD, foreseeable) | Unrequested Function of 'Longitudinal control, Experimental Mode (end-to-end)' while in Engaged through road works: lane shifts, cones, workers near the lane: outside the ODD, foreseeable misuse (30–90 km/h), fog, visibility below the odd bound (outside odd, foreseeable). | S2 | S2: rear impact by following traffic in a work zone. | E1 | E1: situation OS-20 is E2, condition W06 is E1; the combination is no more frequent than the rarer of the two (ISO 26262-3 Table B.2, duration). | C1 | C1 ⚠: deceleration bounded by the PCM ACC envelope (AOU-05); the following driver and the ego driver (gas override) react in ≥ 99 % of cases. | QM | Disable function output; transition to driver-controlled mode; illuminate warning lamp.
H-4075 | F-02X | Longitudinal control, Experimental Mode (end-to-end) | M03 | Unrequested Function | Engaged on a road without lane markings (rural back road or residential street): outside the ODD, foreseeable misuse | 30–90 | Dry, daylight | Unrequested Function of 'Longitudinal control, Experimental Mode (end-to-end)' while in Engaged on a road without lane markings (rural back road or residential street): outside the ODD, foreseeable misuse (30–90 km/h), dry, daylight. | S2 | S2: rear impact by following traffic. | E3 | E3: situation OS-21 is E3, condition W01 is E4; the combination is no more frequent than the rarer of the two (ISO 26262-3 Table B.2, duration). | C1 | C1 ⚠: deceleration bounded by the PCM ACC envelope (AOU-05); the following driver and the ego driver (gas override) react in ≥ 99 % of cases. | QM | Disable function output; transition to driver-controlled mode; illuminate warning lamp.
H-4076 | F-02X | Longitudinal control, Experimental Mode (end-to-end) | M03 | Unrequested Function | Engaged on a road without lane markings (rural back road or residential street): outside the ODD, foreseeable misuse | 30–90 | Wet road or light rain | Unrequested Function of 'Longitudinal control, Experimental Mode (end-to-end)' while in Engaged on a road without lane markings (rural back road or residential street): outside the ODD, foreseeable misuse (30–90 km/h), wet road or light rain. | S2 | S2: rear impact by following traffic. | E3 | E3: situation OS-21 is E3, condition W02 is E3; the combination is no more frequent than the rarer of the two (ISO 26262-3 Table B.2, duration). | C1 | C1 ⚠: deceleration bounded by the PCM ACC envelope (AOU-05); the following driver and the ego driver (gas override) react in ≥ 99 % of cases. | QM | Disable function output; transition to driver-controlled mode; illuminate warning lamp.
H-4077 | F-02X | Longitudinal control, Experimental Mode (end-to-end) | M03 | Unrequested Function | Engaged on a road without lane markings (rural back road or residential street): outside the ODD, foreseeable misuse | 30–90 | Night, dry, headlights | Unrequested Function of 'Longitudinal control, Experimental Mode (end-to-end)' while in Engaged on a road without lane markings (rural back road or residential street): outside the ODD, foreseeable misuse (30–90 km/h), night, dry, headlights. | S2 | S2: rear impact by following traffic. | E3 | E3: situation OS-21 is E3, condition W03 is E3; the combination is no more frequent than the rarer of the two (ISO 26262-3 Table B.2, duration). | C1 | C1 ⚠: deceleration bounded by the PCM ACC envelope (AOU-05); the following driver and the ego driver (gas override) react in ≥ 99 % of cases. | QM | Disable function output; transition to driver-controlled mode; illuminate warning lamp.
H-4078 | F-02X | Longitudinal control, Experimental Mode (end-to-end) | M03 | Unrequested Function | Engaged on a road without lane markings (rural back road or residential street): outside the ODD, foreseeable misuse | 30–90 | Moderate or heavy rain (outside ODD, foreseeable) | Unrequested Function of 'Longitudinal control, Experimental Mode (end-to-end)' while in Engaged on a road without lane markings (rural back road or residential street): outside the ODD, foreseeable misuse (30–90 km/h), moderate or heavy rain (outside odd, foreseeable). | S2 | S2: rear impact by following traffic. | E2 | E2: situation OS-21 is E3, condition W04 is E2; the combination is no more frequent than the rarer of the two (ISO 26262-3 Table B.2, duration). | C1 | C1 ⚠: deceleration bounded by the PCM ACC envelope (AOU-05); the following driver and the ego driver (gas override) react in ≥ 99 % of cases. | QM | Disable function output; transition to driver-controlled mode; illuminate warning lamp.
H-4079 | F-02X | Longitudinal control, Experimental Mode (end-to-end) | M03 | Unrequested Function | Engaged on a road without lane markings (rural back road or residential street): outside the ODD, foreseeable misuse | 30–90 | Snow or ice (outside ODD, foreseeable) | Unrequested Function of 'Longitudinal control, Experimental Mode (end-to-end)' while in Engaged on a road without lane markings (rural back road or residential street): outside the ODD, foreseeable misuse (30–90 km/h), snow or ice (outside odd, foreseeable). | S3 | S2: rear impact by following traffic. Snow/ice: unexpected braking can destabilise the vehicle (S+1). | E2 | E2: situation OS-21 is E3, condition W05 is E2; the combination is no more frequent than the rarer of the two (ISO 26262-3 Table B.2, duration). | C2 | C1 ⚠: deceleration bounded by the PCM ACC envelope (AOU-05); the following driver and the ego driver (gas override) react in ≥ 99 % of cases. Snow/ice (C+1). | A | Disable function output; transition to driver-controlled mode; illuminate warning lamp.
H-4080 | F-02X | Longitudinal control, Experimental Mode (end-to-end) | M03 | Unrequested Function | Engaged on a road without lane markings (rural back road or residential street): outside the ODD, foreseeable misuse | 30–90 | Fog, visibility below the ODD bound (outside ODD, foreseeable) | Unrequested Function of 'Longitudinal control, Experimental Mode (end-to-end)' while in Engaged on a road without lane markings (rural back road or residential street): outside the ODD, foreseeable misuse (30–90 km/h), fog, visibility below the odd bound (outside odd, foreseeable). | S2 | S2: rear impact by following traffic. | E1 | E1: situation OS-21 is E3, condition W06 is E1; the combination is no more frequent than the rarer of the two (ISO 26262-3 Table B.2, duration). | C1 | C1 ⚠: deceleration bounded by the PCM ACC envelope (AOU-05); the following driver and the ego driver (gas override) react in ≥ 99 % of cases. | QM | Disable function output; transition to driver-controlled mode; illuminate warning lamp.

## 13_Safety_Goals
Safety Goals and Safe States
Candidate goals per (function, hazard) as grouped by the generator. They are consolidated per hazard into SG-01…SG-08 in WP-C-03 §6; see column H.
SG_ID | Function | Hazard | Worst-case ASIL | Driving HARA IDs | Safety Goal | Safe State | Consolidated into
SG-001 | Lateral control (lane centring) | H-02 Unannounced loss or degradation of lateral control | C | H-0001, H-0002, H-0003, H-0005, H-0007, H-0008… | Prevent H-02 Unannounced loss or degradation of lateral control | Disable function output; transition to driver-controlled mode; illuminate warning lamp. | SG-02
SG-002 | Lateral control (lane centring) | H-01 Unintended or excessive lateral motion | C | H-0241, H-0242, H-0243, H-0244, H-0245, H-0247… | Prevent H-01 Unintended or excessive lateral motion | Disable function output; transition to driver-controlled mode; illuminate warning lamp. | SG-01
SG-003 | Longitudinal control (ACC, Chill mode) | H-06 Unannounced loss of longitudinal deceleration | C | H-1225, H-1226, H-1227, H-1228, H-1229, H-1237… | Prevent H-06 Unannounced loss of longitudinal deceleration | Disable function output; transition to driver-controlled mode; illuminate warning lamp. | SG-06
SG-004 | Longitudinal control (ACC, Chill mode) | H-03 Unintended acceleration | C | H-1561, H-1567, H-1568, H-1569, H-1570, H-1571… | Prevent H-03 Unintended acceleration | Disable function output; transition to driver-controlled mode; illuminate warning lamp. | SG-03
SG-005 | Engagement and mode management | H-02 Unannounced loss or degradation of lateral control | C | H-2521, H-2522, H-2523, H-2525, H-2527, H-2528… | Prevent H-02 Unannounced loss or degradation of lateral control | Disable function output; transition to driver-controlled mode; illuminate warning lamp. | SG-02
SG-006 | Engagement and mode management | H-01 Unintended or excessive lateral motion | C | H-2641, H-2642, H-2643, H-2644, H-2645, H-2647… | Prevent H-01 Unintended or excessive lateral motion | Disable function output; transition to driver-controlled mode; illuminate warning lamp. | SG-01
SG-007 | Driver information and warnings | H-07 Displayed system state differs from actual state (mode confusion) | C | H-3241, H-3242, H-3243, H-3245, H-3247, H-3248… | Prevent H-07 Displayed system state differs from actual state (mode confusion) | Disable function output; transition to driver-controlled mode; illuminate warning lamp. | SG-02 / SG-06 (see WP-C-03 §6)
SG-008 | Safety envelope and camera-message forwarding | H-02 Unannounced loss or degradation of lateral control | C | H-3721, H-3722, H-3723, H-3725, H-3727, H-3728… | Prevent H-02 Unannounced loss or degradation of lateral control | Disable function output; transition to driver-controlled mode; illuminate warning lamp. | SG-02
SG-009 | Longitudinal control (ACC, Chill mode) | H-04 Unintended or excessive deceleration | B | H-1441, H-1445, H-1448, H-1451, H-1457, H-1465… | Prevent H-04 Unintended or excessive deceleration | Disable function output; transition to driver-controlled mode; illuminate warning lamp. | SG-04
SG-010 | Engagement and mode management | H-05 Driver unable to override or disengage | B | H-2449, H-2450, H-2451, H-2452, H-2453, H-2455… | Prevent H-05 Driver unable to override or disengage | Disable function output; transition to driver-controlled mode; illuminate warning lamp. | SG-05
SG-011 | Driver monitoring | H-04 Unintended or excessive deceleration | B | H-3121, H-3125, H-3128, H-3131, H-3137, H-3145… | Prevent H-04 Unintended or excessive deceleration | Disable function output; transition to driver-controlled mode; illuminate warning lamp. | SG-04
SG-012 | Safety envelope and camera-message forwarding | H-08 Suppression of the vehicle's stock pre-collision braking | B | H-3649, H-3650, H-3651, H-3652, H-3653, H-3654 | Prevent H-08 Suppression of the vehicle's stock pre-collision braking | Disable function output; transition to driver-controlled mode; illuminate warning lamp. | SG-07
SG-013 | Longitudinal control, Experimental Mode (end-to-end) | H-10 Vehicle does not stop for a traffic signal or stop sign it is expected to stop for | B | H-3913, H-3914, H-3915, H-3916, H-3917, H-3918… | Prevent H-10 Vehicle does not stop for a traffic signal or stop sign it is expected to stop for | Disable function output; transition to driver-controlled mode; illuminate warning lamp. | SG-09 (only if D-08 option B)
SG-014 | Longitudinal control, Experimental Mode (end-to-end) | H-04 Unintended or excessive deceleration | B | H-3961, H-3965, H-3968, H-3971, H-3977, H-3985… | Prevent H-04 Unintended or excessive deceleration | Disable function output; transition to driver-controlled mode; illuminate warning lamp. | SG-04
SG-015 | Driver monitoring | H-09 Automated control continues with a driver who is not supervising or not responding | A | H-3091, H-3092, H-3093, H-3094, H-3095, H-3097… | Prevent H-09 Automated control continues with a driver who is not supervising or not responding | Disable function output; transition to driver-controlled mode; illuminate warning lamp. | SG-08
SG-016 | Forward collision warning | H-04 Unintended or excessive deceleration | A | H-3505, H-3509, H-3523, H-3527, H-3545, H-3547… | Prevent H-04 Unintended or excessive deceleration | Disable function output; transition to driver-controlled mode; illuminate warning lamp. | SG-04

## 14_FSC_Handoff
Functional Safety Concept (FSC) — Hand-off
Pre-populated from Safety Goals. Analyst fills FTTI, allocation, warning strategy, FSRs, verification methods, and any ASIL decomposition decisions during the FSC phase.
SG_ID | Safety Goal | ASIL | Safe State | FTTI (ms) | Allocation Target | Warning & Degradation | FSR ID | Functional Safety Requirement | Verification Method | Decomposition
SG-001 | Prevent H-02 Unannounced loss or degradation of lateral control | C | Disable function output; transition to driver-controlled mode; illuminate warning lamp. |  |  |  | FSR-001-01 | (Derived requirement — to be authored in FSC phase.) | Test | None
[7 empty] | FSR-001-02 | (Derived requirement — to be authored in FSC phase.) | Test | None
[7 empty] | FSR-001-03 | (Derived requirement — to be authored in FSC phase.) | Test | None
SG-002 | Prevent H-01 Unintended or excessive lateral motion | C | Disable function output; transition to driver-controlled mode; illuminate warning lamp. |  |  |  | FSR-002-01 | (Derived requirement — to be authored in FSC phase.) | Test | None
[7 empty] | FSR-002-02 | (Derived requirement — to be authored in FSC phase.) | Test | None
[7 empty] | FSR-002-03 | (Derived requirement — to be authored in FSC phase.) | Test | None
SG-003 | Prevent H-06 Unannounced loss of longitudinal deceleration | C | Disable function output; transition to driver-controlled mode; illuminate warning lamp. |  |  |  | FSR-003-01 | (Derived requirement — to be authored in FSC phase.) | Test | None
[7 empty] | FSR-003-02 | (Derived requirement — to be authored in FSC phase.) | Test | None
[7 empty] | FSR-003-03 | (Derived requirement — to be authored in FSC phase.) | Test | None
SG-004 | Prevent H-03 Unintended acceleration | C | Disable function output; transition to driver-controlled mode; illuminate warning lamp. |  |  |  | FSR-004-01 | (Derived requirement — to be authored in FSC phase.) | Test | None
[7 empty] | FSR-004-02 | (Derived requirement — to be authored in FSC phase.) | Test | None
[7 empty] | FSR-004-03 | (Derived requirement — to be authored in FSC phase.) | Test | None
SG-005 | Prevent H-02 Unannounced loss or degradation of lateral control | C | Disable function output; transition to driver-controlled mode; illuminate warning lamp. |  |  |  | FSR-005-01 | (Derived requirement — to be authored in FSC phase.) | Test | None
[7 empty] | FSR-005-02 | (Derived requirement — to be authored in FSC phase.) | Test | None
[7 empty] | FSR-005-03 | (Derived requirement — to be authored in FSC phase.) | Test | None
SG-006 | Prevent H-01 Unintended or excessive lateral motion | C | Disable function output; transition to driver-controlled mode; illuminate warning lamp. |  |  |  | FSR-006-01 | (Derived requirement — to be authored in FSC phase.) | Test | None
[7 empty] | FSR-006-02 | (Derived requirement — to be authored in FSC phase.) | Test | None
[7 empty] | FSR-006-03 | (Derived requirement — to be authored in FSC phase.) | Test | None
SG-007 | Prevent H-07 Displayed system state differs from actual state (mode confusion) | C | Disable function output; transition to driver-controlled mode; illuminate warning lamp. |  |  |  | FSR-007-01 | (Derived requirement — to be authored in FSC phase.) | Test | None
[7 empty] | FSR-007-02 | (Derived requirement — to be authored in FSC phase.) | Test | None
[7 empty] | FSR-007-03 | (Derived requirement — to be authored in FSC phase.) | Test | None
SG-008 | Prevent H-02 Unannounced loss or degradation of lateral control | C | Disable function output; transition to driver-controlled mode; illuminate warning lamp. |  |  |  | FSR-008-01 | (Derived requirement — to be authored in FSC phase.) | Test | None
[7 empty] | FSR-008-02 | (Derived requirement — to be authored in FSC phase.) | Test | None
[7 empty] | FSR-008-03 | (Derived requirement — to be authored in FSC phase.) | Test | None
SG-009 | Prevent H-04 Unintended or excessive deceleration | B | Disable function output; transition to driver-controlled mode; illuminate warning lamp. |  |  |  | FSR-009-01 | (Derived requirement — to be authored in FSC phase.) | Test | None
[7 empty] | FSR-009-02 | (Derived requirement — to be authored in FSC phase.) | Test | None
[7 empty] | FSR-009-03 | (Derived requirement — to be authored in FSC phase.) | Test | None
SG-010 | Prevent H-05 Driver unable to override or disengage | B | Disable function output; transition to driver-controlled mode; illuminate warning lamp. |  |  |  | FSR-010-01 | (Derived requirement — to be authored in FSC phase.) | Test | None
[7 empty] | FSR-010-02 | (Derived requirement — to be authored in FSC phase.) | Test | None
[7 empty] | FSR-010-03 | (Derived requirement — to be authored in FSC phase.) | Test | None
SG-011 | Prevent H-04 Unintended or excessive deceleration | B | Disable function output; transition to driver-controlled mode; illuminate warning lamp. |  |  |  | FSR-011-01 | (Derived requirement — to be authored in FSC phase.) | Test | None
[7 empty] | FSR-011-02 | (Derived requirement — to be authored in FSC phase.) | Test | None
[7 empty] | FSR-011-03 | (Derived requirement — to be authored in FSC phase.) | Test | None
SG-012 | Prevent H-08 Suppression of the vehicle's stock pre-collision braking | B | Disable function output; transition to driver-controlled mode; illuminate warning lamp. |  |  |  | FSR-012-01 | (Derived requirement — to be authored in FSC phase.) | Test | None
[7 empty] | FSR-012-02 | (Derived requirement — to be authored in FSC phase.) | Test | None
[7 empty] | FSR-012-03 | (Derived requirement — to be authored in FSC phase.) | Test | None
SG-013 | Prevent H-10 Vehicle does not stop for a traffic signal or stop sign it is expected to stop for | B | Disable function output; transition to driver-controlled mode; illuminate warning lamp. |  |  |  | FSR-013-01 | (Derived requirement — to be authored in FSC phase.) | Test | None
[7 empty] | FSR-013-02 | (Derived requirement — to be authored in FSC phase.) | Test | None
[7 empty] | FSR-013-03 | (Derived requirement — to be authored in FSC phase.) | Test | None
SG-014 | Prevent H-04 Unintended or excessive deceleration | B | Disable function output; transition to driver-controlled mode; illuminate warning lamp. |  |  |  | FSR-014-01 | (Derived requirement — to be authored in FSC phase.) | Test | None
[7 empty] | FSR-014-02 | (Derived requirement — to be authored in FSC phase.) | Test | None
[7 empty] | FSR-014-03 | (Derived requirement — to be authored in FSC phase.) | Test | None
SG-015 | Prevent H-09 Automated control continues with a driver who is not supervising or not responding | A | Disable function output; transition to driver-controlled mode; illuminate warning lamp. |  |  |  | FSR-015-01 | (Derived requirement — to be authored in FSC phase.) | Test | None
[7 empty] | FSR-015-02 | (Derived requirement — to be authored in FSC phase.) | Test | None
[7 empty] | FSR-015-03 | (Derived requirement — to be authored in FSC phase.) | Test | None
SG-016 | Prevent H-04 Unintended or excessive deceleration | A | Disable function output; transition to driver-controlled mode; illuminate warning lamp. |  |  |  | FSR-016-01 | (Derived requirement — to be authored in FSC phase.) | Test | None
[7 empty] | FSR-016-02 | (Derived requirement — to be authored in FSC phase.) | Test | None
[7 empty] | FSR-016-03 | (Derived requirement — to be authored in FSC phase.) | Test | None