## 00_Title_Page
FMEDA — SG-001 lateral (panda safety path), generic failure rates
| Project | LionDriver: openpilot fork, reference configuration Corolla E210 · ZRE212 · US (CFG-001 / AC-001), model years 2020–2022
| Document ID | LD-FMD-SG-001
| Revision | 0.7
| Status | Draft
| Baseline | BL-002
| Targets (WP-H-04 §4) | SG-01 ASIL C; SG-01 ASIL B (shown alongside); SG-02 ASIL C; SG-03 ASIL C; SG-04 ASIL B; SG-05 ASIL B; SG-06 ASIL C
| LD-HARA-001 goal | SG-001 ASIL D (reference only; the targets above are used)
| Author | Claude (AI-assisted draft)
| Approver | Jherrod Thomas (project maintainer); not yet reviewed
| Source | assurance/08-analyses/fmea/analyses/fmeda-sg001.yaml (generated by tools/safety/export_fmeda_xlsx.py; do not edit)
| Scope | Random hardware faults of the panda section that can let an out-of-envelope or unauthorised steering request reach the EPS (LD-HARA-001 SG-001, ASIL D; assurance WP-C-03 SG-01, ASIL C pending OI-1). Reference device at BL-002. By decision DQ-362 (2026-10-18) the rows also stand for assurance SG-02, SG-03, SG-06 (ASIL C) and SG-05 (ASIL B), classified for SG-001; per-goal notes in WP-H-03 §6.4

## 01_Document_Control
Revision | Date | Author | Description of change
0.1 | 2026-10-10 | Claude (AI-assisted draft) | Stub without components
0.2 | 2026-10-12 | Claude (AI-assisted draft) | First quantitative FMEDA at BL-002 with generic failure rates
0.3 | 2026-10-15 | Claude (AI-assisted draft) | Relay re-based to the harness box v3 analog switches U1/U2 and its pull-down, supply and clamps (RR-2026-010)
0.4 | 2026-10-16 | Claude (AI-assisted draft) | U1/U2 at the SN 29500-2 reference value, 2 × 25 FIT (secondary quote); box discretes keep generic rates with their SN 29500 class named
0.5 | 2026-10-18 | Claude (AI-assisted draft) | Rows reused for SG-02, SG-03, SG-05 and SG-06 (DQ-362 A), a note per goal; no rate, classification or metric change
0.6 | 2026-10-20 | Claude (AI-assisted draft) | Wire-end IDs of the WireViz drawings added; no rate, classification or metric change
0.7 | 2026-10-20 | Claude (AI-assisted draft) | Format review: targets per goal (C with B alongside for SG-01), SG-05 classification of FMD-001 and FMD-009, rate kind and wire ends as fields; SG-01 metrics unchanged

## 02_Assumptions
Mission profile | Passenger car, windscreen-mounted device: ambient up to +85 °C in the sun-loaded enclosure, Tj up to about +105 °C; about 500 operating h/year for 15 years (7,500 h). Failure rates in FIT (1e-9/h); transient (soft-error) rates included where noted. PMHF here is only λSPF + λRF; the dual-point term is not computed (rating-tables §6.3)
FIT source | 8 components: 7 generic, 1 handbook; 0 converted to the mission profile (IEC 61709). Handbook set approved by the lead (WP-H-03 §2.3, DQ-068); per-part source in 03_HW_Element_Catalog. Generic rates are order-of-magnitude estimates, not evidence
Environmental class | Passenger compartment, windscreen mount (sun-loaded)
Classification rules | rating-tables.md §6.1 (ISO 26262-5 §8-9): direct violation without mechanism = SPF; with mechanism = RF for (1-DC); multiple-point latent part = λ(1-DC latent); others safe. Non-safety-related elements not counted. Rows classify for the file's own goal; where another goal differs, 06b_Per_Goal_Rows gives that goal's classification
Out of scope | SoC and its software (QM; their faults are the first fault of a dual-point pair); Vehicle ECUs (EPS, PCM, stock camera): external measures; Relay stuck intercepting and watchdog: no effect on SG-001 (no torque without a valid frame); see the SG-009 FMEDA

## 03_HW_Element_Catalog
Element ID | Name | Ref. des. | FIT | Safety related | DFMEA element | Rate kind | Handbook reference | Ref. temp. (°C) | Converted to mission profile | Failure rate source | Wire ends (wiring/wire-ends.tsv)
FMD-C-001 | STM32H725 CPU core, bus matrix, interrupt controller and peripherals (digital logic, permanent and transient) | U (STM32H725) | 50 | Yes | DFM-SE-002 | generic |  |  | No | Generic estimate, order of magnitude of handbook values (SN 29500 / IEC TR 62380 class) for this part type at the mission profile below; not looked up for the actual part. No BOM or supplier data available (WP-H-02 UK-02)
FMD-C-002 | Embedded flash 1 MB (code and limit constants) | block | 20 | Yes | DFM-SE-002 | generic |  |  | No | Generic estimate, order of magnitude of handbook values (SN 29500 / IEC TR 62380 class) for this part type at the mission profile below; not looked up for the actual part. No BOM or supplier data available (WP-H-02 UK-02)
FMD-C-003 | SRAM regions holding safety state, limits copy and CAN queues (about 64 KB of 564 KB; soft errors dominate) | block | 100 | Yes | DFM-SE-002 | generic |  |  | No | Generic estimate, order of magnitude of handbook values (SN 29500 / IEC TR 62380 class) for this part type at the mission profile below; not looked up for the actual part. No BOM or supplier data available (WP-H-02 UK-02)
FMD-C-004 | Clock: 25 MHz HSE crystal and PLL | block | 10 | Yes | DFM-SE-003 | generic |  |  | No | Generic estimate, order of magnitude of handbook values (SN 29500 / IEC TR 62380 class) for this part type at the mission profile below; not looked up for the actual part. No BOM or supplier data available (WP-H-02 UK-02)
FMD-C-005 | MCU supply: board regulator and STM32H7 internal SMPS/LDO | block | 15 | Yes | DFM-SE-004 | generic |  |  | No | Generic estimate, order of magnitude of handbook values (SN 29500 / IEC TR 62380 class) for this part type at the mission profile below; not looked up for the actual part. No BOM or supplier data available (WP-H-02 UK-02)
FMD-C-006 | Car-side CAN transceiver XCVR1 | block | 10 | Yes | DFM-SE-005 | generic |  |  | No | Generic estimate, order of magnitude of handbook values (SN 29500 / IEC TR 62380 class) for this part type at the mission profile below; not looked up for the actual part. No BOM or supplier data available (WP-H-02 UK-02)
FMD-C-007 | Intercept switch: 2 × DG419LE CMOS analog SPDT (harness box) | U1, U2 (harness box) | 50 | Yes | DFM-SE-006 | handbook | SN 29500-2 Table 5, CMOS/BiCMOS analog and mixed-signal ICs (quoted from TI functional-safety reports; standard not read) | 55 | No | SN 29500-2 reference value for CMOS/BiCMOS analog and mixed-signal ICs (Table 5, supply up to 50 V): 25 FIT per IC at a virtual junction temperature of 55 °C, as quoted in TI functional-safety FIT reports (TPS1663 SFFS110, LM73605 SFFS410, LMR36015-Q1 SNVA922); other TI reports (OPA991-Q1, TPS22965-Q1) quote 20 FIT, and the higher value is used. 2 × 25 FIT. Secondary source: the standard itself was not read (not reachable from the analysis environment), and no temperature or stress conversion to the mission profile is applied. Part number DG419LE from the harness box v3 drawing (RR-2026-010 HB-01); shipped parts unconfirmed (VS-HW-02) | HB.U1.6-J3.A8, HB.U2.6-J3.A8, HB.J1.4-U1.2, HB.J1.6-U2.1, HB.J1.16-U1.1, HB.J1.18-U2.2
FMD-C-008 | SBU1 pull-down: 2 × 120 Ω thick-film resistor in series | R2, R3 (harness box) | 0.4 | Yes | DFM-SE-006 | generic |  |  | No | Generic estimate (SMD thick-film chip resistor, 2 × about 0.2 FIT). Part class known from the harness box v3 drawing (RR-2026-010 HB-02); maps to the SN 29500 passive-component class, but no reference value could be obtained (standard not reachable, 2026-10-16). Stays generic until the source is confirmed (WP-H-03 OI-2); shipped parts unconfirmed (VS-HW-02) | HB.R2/R3.1-J3.A8

## 05_Safety_Mechanisms_From_TSC
Mechanism ID | Name | Description | DC % (highest claimed) | DC basis | Requirement | Implementation
FMD-SM-001 | Flash ECC (single-error correction in silicon; corrected rea | Flash ECC (single-error correction in silicon; corrected reads are transparent) | 99 | ISO 26262-5 Annex D, Table D.6 (memory): ECC, high for single-bit faults |  | STM32H7 flash ECC (RM0468); always on
FMD-SM-002 | SRAM ECC (single-error correction in silicon); double errors | SRAM ECC (single-error correction in silicon); double errors flagged but not handled at BL-002 | 99 | ISO 26262-5 Annex D, Table D.6: ECC, high for single-bit faults; double errors not credited | TSR-503 | STM32H7 RAM ECC (RM0468); RAMECC monitors not configured
FMD-SM-003 | Bootstub signature check of the application image at every p | Bootstub signature check of the application image at every power-up | 90 | Annex D, Table D.6: memory signature at start-up; credited for latent permanent faults only (once per drive cycle) |  | panda/board/bootstub.c
FMD-SM-004 | 8-bit XOR over the TX packet checked before loading into the | 8-bit XOR over the TX packet checked before loading into the FDCAN FIFO | 60 | Annex D, Table D.7 (communication): checksum, low; covers the software TX queue only | TSR-517 | panda/board/drivers/fdcan.h:100
FMD-SM-005 | Clock security system on HSE loss | Clock security system on HSE loss: NMI and reset | 99 | Annex D, Table D.9 (clock): CSS for clock loss, high for stop; does not detect drift | TSR-504 | panda/board/stm32h7/clock.h
FMD-SM-006 | Relay malfunction detection | Relay malfunction detection: a stock camera control message seen on the car side blocks all TX (1 s grace after a mode change) | 90 | Analysis: detects relay-not-intercepting before or within about 1-2 s of engagement; medium | TSR-710 | opendbc_repo/opendbc/safety/safety.h
FMD-SM-008 | CAN protocol CRC and per-message RX timeout (5 periods) on v | CAN protocol CRC and per-message RX timeout (5 periods) on vehicle messages | 99 | Annex D, Table D.7: CRC, high for transmission errors; RX timeout for loss | TSR-401 | opendbc_repo/opendbc/safety/safety.h

## 06_FMEDA_Worksheet
HW Element | Part | Element FIT | Safety related | Row ID | Failure mode | Distribution % | Lambda (FIT) | Violates SG directly | MPF potential | Safety mechanism | DC % | Coverage for | Lambda S | Lambda SPF | Lambda RF | Lambda MPF_L | Classification | DFMEA ref | Other goals | Notes
FMD-C-001 | STM32H725 CPU core, bus matrix, interrupt controller and peripherals (digital logic, permanent and transient) | 50 | Yes | FMD-001 | Wrong result of a limit or authority check (permanent or transient) | 25 | 12.5 | No | Yes |  | 0 |  | 0 | 0 | 0 | 12.5 | MPF_L | DFM-001 | SG-05: Authority wrongly kept after the brake or cancel needs no second fault (FTA BE-5.02, WP-H-03 §6.4) | Needs a SoC command outside the envelope as second fault. No CPU self-test, so fully latent. Also stands for SG-05 (FTA BE-5.02, DQ-362): a wrong authority check that keeps authority after the brake or cancel needs no second fault there, so for SG-05 it is effectively single-point; the classification here is for SG-001 only
FMD-C-001 | STM32H725 CPU core, bus matrix, interrupt controller and peripherals (digital logic, permanent and transient) | 50 | Yes | FMD-002 | Frame content altered after the TX check (data-path fault) | 5 | 2.5 | Yes | No | FMD-SM-004 | 60 | single-point | 0 | 0 | 1 | 0 | RF | DFM-019 |  | Only the software-queue part is covered by the XOR; the FDCAN copy and message RAM are not (TSR-517). Also covers SG-04 (deceleration): 0x343 leaves through the same TX path as 0x2E4, so this row and its rates stand for FTA event BE-4.03 too (decision register DQ-002, 2026-10-14), and for SG-03 (unintended acceleration, FTA BE-3.04) by DQ-362 (2026-10-18)
FMD-C-001 | STM32H725 CPU core, bus matrix, interrupt controller and peripherals (digital logic, permanent and transient) | 50 | Yes | FMD-003 | Hang or unexpected exception (no TX) | 40 | 20 | No | No |  | 0 |  | 20 | 0 | 0 | 0 | Safe | DFM-004 |  | Safe for SG-001: no LKA frames, the EPS times out (AOU-01). Relevant to SG-009. Not safe for SG-02/SG-06 (DQ-362): actuation stops, and the goal is violated if no warning follows; the warning comes from the host (controlsMismatch, TSR-621), not from the hung panda
FMD-C-001 | STM32H725 CPU core, bus matrix, interrupt controller and peripherals (digital logic, permanent and transient) | 50 | Yes | FMD-004 | Other faults without effect on the safety path | 30 | 15 | No | No |  | 0 |  | 15 | 0 | 0 | 0 | Safe
FMD-C-002 | Embedded flash 1 MB (code and limit constants) | 20 | Yes | FMD-005 | Single-bit error | 80 | 16 | No | Yes | FMD-SM-001 | 99 | latent | 0 | 0 | 0 | 0.16 | MPF_D | DFM-002 |  | Corrected by ECC; counted as multiple-point detected
FMD-C-002 | Embedded flash 1 MB (code and limit constants) | 20 | Yes | FMD-006 | Multi-bit error in limit constants or check code | 10 | 2 | No | Yes | FMD-SM-003 | 90 | latent | 0 | 0 | 0 | 0.2 | MPF_D | DFM-002 |  | Needs a SoC command outside the wrong limit; boot signature finds permanent faults at the next power-up
FMD-C-002 | Embedded flash 1 MB (code and limit constants) | 20 | Yes | FMD-007 | Multi-bit error elsewhere (crash, hang) | 10 | 2 | No | No |  | 0 |  | 2 | 0 | 0 | 0 | Safe | DFM-002
FMD-C-003 | SRAM regions holding safety state, limits copy and CAN queues (about 64 KB of 564 KB; soft errors dominate) | 100 | Yes | FMD-008 | Single-bit upset | 90 | 90 | No | Yes | FMD-SM-002 | 99 | latent | 0 | 0 | 0 | 0.9 | MPF_D | DFM-003 |  | Corrected by ECC
FMD-C-003 | SRAM regions holding safety state, limits copy and CAN queues (about 64 KB of 564 KB; soft errors dominate) | 100 | Yes | FMD-009 | Multi-bit upset in authority or limit variables | 4 | 4 | No | Yes |  | 0 |  | 0 | 0 | 0 | 4 | MPF_L | DFM-003 | SG-05: A corrupted controls_allowed that stays true after the brake needs no second fault (FTA BE-5.02, WP-H-03 §6.4) | Needs a SoC command outside the envelope or while not engaged; double-error flag not handled (latent). Also stands for SG-05 (FTA BE-5.02, DQ-362): a corrupted controls_allowed that stays true after the brake is effectively single-point there; the classification here is for SG-001 only
FMD-C-003 | SRAM regions holding safety state, limits copy and CAN queues (about 64 KB of 564 KB; soft errors dominate) | 100 | Yes | FMD-010 | Multi-bit upset in the TX queue after the check | 2 | 2 | Yes | No | FMD-SM-004 | 60 | single-point | 0 | 0 | 0.8 | 0 | RF | DFM-019 |  | Also covers SG-04 (deceleration), as FMD-002 (decision register DQ-002, 2026-10-14), and SG-03 (FTA BE-3.04, DQ-362)
FMD-C-003 | SRAM regions holding safety state, limits copy and CAN queues (about 64 KB of 564 KB; soft errors dominate) | 100 | Yes | FMD-011 | Multi-bit upset elsewhere (stack, buffers: crash or dropped frame) | 4 | 4 | No | No |  | 0 |  | 4 | 0 | 0 | 0 | Safe | DFM-003
FMD-C-004 | Clock: 25 MHz HSE crystal and PLL | 10 | Yes | FMD-012 | Oscillation stops | 50 | 5 | No | Yes | FMD-SM-005 | 99 | latent | 0 | 0 | 0 | 0.05 | MPF_D | DFM-005 |  | CSS reset; no frames
FMD-C-004 | Clock: 25 MHz HSE crystal and PLL | 10 | Yes | FMD-013 | Frequency drift (all timeouts and rate windows scale) | 50 | 5 | No | Yes |  | 0 |  | 0 | 0 | 0 | 5 | MPF_L | DFM-005 |  | Rate limits are per frame and the EPS has its own limits; violation needs a second fault. No cross-check (TSR-504)
FMD-C-005 | MCU supply: board regulator and STM32H7 internal SMPS/LDO | 15 | Yes | FMD-014 | Loss of supply | 50 | 7.5 | No | No |  | 0 |  | 7.5 | 0 | 0 | 0 | Safe | DFM-007 |  | MCU off, relay released. For SG-02/SG-06 (DQ-362) the loss itself is the hazard unless the host warns (FTA BE-2.07)
FMD-C-005 | MCU supply: board regulator and STM32H7 internal SMPS/LDO | 15 | Yes | FMD-015 | Under-voltage in the brown-out zone or over-voltage (erratic logic) | 30 | 4.5 | Yes | No |  | 0 |  | 0 | 4.5 | 0 | 0 | SPF | DFM-007 |  | Undefined behaviour while running; BOR level not set and PVD not enabled at BL-002 (TSR-505)
FMD-C-005 | MCU supply: board regulator and STM32H7 internal SMPS/LDO | 15 | Yes | FMD-016 | Ripple or noise | 20 | 3 | No | Yes |  | 0 |  | 0 | 0 | 0 | 3 | MPF_L | DFM-007
FMD-C-006 | Car-side CAN transceiver XCVR1 | 10 | Yes | FMD-017 | TX stuck dominant | 30 | 3 | No | No |  | 0 |  | 3 | 0 | 0 | 0 | Safe | DFM-008 |  | Bus blocked: no LKA torque; SG-003 effect, not SG-001. For SG-02/SG-06 (DQ-362): actuation lost, warning from the host (FTA BE-2.06)
FMD-C-006 | Car-side CAN transceiver XCVR1 | 10 | Yes | FMD-018 | RX open or stuck recessive | 30 | 3 | No | No |  | 0 |  | 3 | 0 | 0 | 0 | Safe | DFM-009 |  | RX timeout withdraws authority. For SG-02/SG-06 (DQ-362): actuation lost, warning from the host (FTA BE-6.02)
FMD-C-006 | Car-side CAN transceiver XCVR1 | 10 | Yes | FMD-019 | Bit errors on the line | 40 | 4 | No | Yes | FMD-SM-008 | 99 | latent | 0 | 0 | 0 | 0.04 | MPF_D |  |  | CAN CRC. Also stands for SG-03 (FTA BE-3.04, DQ-362)
FMD-C-007 | Intercept switch: 2 × DG419LE CMOS analog SPDT (harness box) | 50 | Yes | FMD-020 | Stuck in pass-through while driven (stock LKA and item commands both reach the EPS) | 35 | 17.5 | Yes | No | FMD-SM-006 | 90 | single-point | 0 | 0 | 1.75 | 0 | RF | DFM-011 |  | Usually detected after the mode change and before engagement; detection inside the FTTI while engaged is not shown
FMD-C-007 | Intercept switch: 2 × DG419LE CMOS analog SPDT (harness box) | 50 | Yes | FMD-021 | Stuck in intercept, or IN input damaged high | 35 | 17.5 | No | No |  | 0 |  | 17.5 | 0 | 0 | 0 | Safe | DFM-010 |  | No effect on SG-001; see SG-009
FMD-C-007 | Intercept switch: 2 × DG419LE CMOS analog SPDT (harness box) | 50 | Yes | FMD-022 | Channel open, increased on-resistance, leakage or latch-up | 30 | 15 | No | Yes | FMD-SM-008 | 90 | latent | 0 | 0 | 0 | 1.5 | MPF_D | DFM-013 |  | RX timeouts and CAN errors
FMD-C-008 | SBU1 pull-down: 2 × 120 Ω thick-film resistor in series | 0.4 | Yes | FMD-023 | Short (SBU1 held low, so the switch cannot reach intercept) | 40 | 0.16 | Yes | No | FMD-SM-006 | 90 | single-point | 0 | 0 | 0.016 | 0 | RF | DFM-011 |  | Same effect as FMD-020: stock path stays joined while driven
FMD-C-008 | SBU1 pull-down: 2 × 120 Ω thick-film resistor in series | 0.4 | Yes | FMD-024 | Open (IN floats when SBU1 is undriven) | 60 | 0.24 | No | No |  | 0 |  | 0.24 | 0 | 0 | 0 | Safe | DFM-010 |  | No effect on SG-001; latent for SG-009

## 06b_Per_Goal_Rows
Goal | Row ID | Lambda (FIT) | Safety related | Own SPF | Own RF | Own MPF_L | Violates SG directly | MPF potential | Safety mechanism | DC % | Lambda S | Lambda SPF | Lambda RF | Lambda MPF_L | Reason
SG-05 | FMD-001 | 12.5 | Yes | 0 | 0 | 12.5 | Yes | Yes |  | 0 | 0 | 12.5 | 0 | 0 | Authority wrongly kept after the brake or cancel needs no second fault (FTA BE-5.02, WP-H-03 §6.4)
SG-05 | FMD-009 | 4 | Yes | 0 | 0 | 4 | Yes | Yes |  | 0 | 0 | 4 | 0 | 0 | A corrupted controls_allowed that stays true after the brake needs no second fault (FTA BE-5.02, WP-H-03 §6.4)

## 07_SPFM_Calculation
Safety goal | ASIL | Σ(λ_SPF + λ_RF) FIT | Σ(λ_safety_related) FIT | SPFM | Target | Status
SG-01 | C | 8.066 | 255.4 | 0.96842 | 0.97 | FAIL
SG-01 | B (alongside) | 8.066 | 255.4 | 0.96842 | 0.9 | PASS
SG-02 | C | 8.066 | 255.4 | 0.96842 | 0.97 | FAIL
SG-03 | C | 8.066 | 255.4 | 0.96842 | 0.97 | FAIL
SG-04 | B | 8.066 | 255.4 | 0.96842 | 0.9 | PASS
SG-05 | B | 24.566 | 255.4 | 0.90381 | 0.9 | PASS
SG-06 | C | 8.066 | 255.4 | 0.96842 | 0.97 | FAIL

## 08_LFM_Calculation
Safety goal | ASIL | Σ(λ_MPF_L) FIT | Σλ − Σ(λ_SPF + λ_RF) FIT | LFM | Target | Status
SG-01 | C | 27.35 | 247.334 | 0.88942 | 0.8 | PASS
SG-01 | B (alongside) | 27.35 | 247.334 | 0.88942 | 0.6 | PASS
SG-02 | C | 27.35 | 247.334 | 0.88942 | 0.8 | PASS
SG-03 | C | 27.35 | 247.334 | 0.88942 | 0.8 | PASS
SG-04 | B | 27.35 | 247.334 | 0.88942 | 0.6 | PASS
SG-05 | B | 10.85 | 230.834 | 0.953 | 0.6 | PASS
SG-06 | C | 27.35 | 247.334 | 0.88942 | 0.8 | PASS

## 09_PMHF_Calculation
Safety goal | ASIL | λ_SPF + λ_RF (FIT) | Target (FIT, below) | Status | Note
SG-01 | C | 8.066 | 100 | PASS | Single-point and residual part only; the dual-point term (λ_MPF_L × exposure) is not included
SG-01 | B (alongside) | 8.066 | 100 | PASS | Single-point and residual part only; the dual-point term (λ_MPF_L × exposure) is not included
SG-02 | C | 8.066 | 100 | PASS | Single-point and residual part only; the dual-point term (λ_MPF_L × exposure) is not included
SG-03 | C | 8.066 | 100 | PASS | Single-point and residual part only; the dual-point term (λ_MPF_L × exposure) is not included
SG-04 | B | 8.066 | 100 | PASS | Single-point and residual part only; the dual-point term (λ_MPF_L × exposure) is not included
SG-05 | B | 24.566 | 100 | PASS | Single-point and residual part only; the dual-point term (λ_MPF_L × exposure) is not included
SG-06 | C | 8.066 | 100 | PASS | Single-point and residual part only; the dual-point term (λ_MPF_L × exposure) is not included

## 10_Metrics_Dashboard
Metrics per goal (FMEDA — SG-001 lateral (panda safety path), generic failure rates); generic failure rates, not evidence of compliance
Safety goal | ASIL | SPFM | SPFM target | LFM | LFM target | λ_SPF + λ_RF (FIT) | PMHF target (FIT) | Status
SG-01 | C | 0.96842 | 0.97 | 0.88942 | 0.8 | 8.066 | 100 | FAIL
SG-01 | B (alongside) | 0.96842 | 0.9 | 0.88942 | 0.6 | 8.066 | 100 | PASS
SG-02 | C | 0.96842 | 0.97 | 0.88942 | 0.8 | 8.066 | 100 | FAIL
SG-03 | C | 0.96842 | 0.97 | 0.88942 | 0.8 | 8.066 | 100 | FAIL
SG-04 | B | 0.96842 | 0.9 | 0.88942 | 0.6 | 8.066 | 100 | PASS
SG-05 | B | 0.90381 | 0.9 | 0.953 | 0.6 | 24.566 | 100 | PASS
SG-06 | C | 0.96842 | 0.97 | 0.88942 | 0.8 | 8.066 | 100 | FAIL
Total FIT (safety related) |  | 255.4

## 11_Open_Items
Item | Description | Status
OI-1 | FMD-001 (FMD-C-001): latent fault without coverage: Wrong result of a limit or authority check (permanent or transient) | Open
OI-2 | FMD-001 (FMD-C-001): single-point fault for SG-05 without a safety mechanism: Wrong result of a limit or authority check (permanent or transient) | Open
OI-3 | FMD-009 (FMD-C-003): latent fault without coverage: Multi-bit upset in authority or limit variables | Open
OI-4 | FMD-009 (FMD-C-003): single-point fault for SG-05 without a safety mechanism: Multi-bit upset in authority or limit variables | Open
OI-5 | FMD-013 (FMD-C-004): latent fault without coverage: Frequency drift (all timeouts and rate windows scale) | Open
OI-6 | FMD-015 (FMD-C-005): single-point fault without a safety mechanism: Under-voltage in the brown-out zone or over-voltage (erratic logic) | Open
OI-7 | FMD-016 (FMD-C-005): latent fault without coverage: Ripple or noise | Open
OI-8 | 7 of 8 failure rates are generic estimates: replace with handbook or supplier values per part (WP-H-03 §2.3, OI-10) | Open
OI-9 | No rate is converted to the mission profile (IEC 61709) | Open
OI-10 | Dual-point PMHF term not computed | Open

## 12_References
Reference | Use
assurance/04-hardware/WP-H-02-hardware-design.md | Basis
assurance/04-hardware/WP-H-03-hardware-safety-analysis-fmeda.md | Basis
assurance/08-analyses/fmea/analyses/dfmea.yaml | Basis
assurance/08-analyses/fmea/rating-tables.md | Basis
ISO 26262-5:2018 §8-9 and Annex D; ISO 26262-11:2018 §4.6 (semiconductors) | Basis
assurance/08-analyses/fmea/analyses/fmeda-sg001.yaml | Source of truth