## Title
HSI Specification Confirmation Measures Checklist
Hardware-Software Interface Specification (WP-S-05), converted for review
| Project Number & Name | LionDriver
| Document ID (HSI Spec) | WP-S-05
| Document Title | Confirmation Measures - HSI Specification
| HSI Revision | 0.2
| HSI Status | Draft
| Source HSI | ../out/LionDriver-HSI.xlsx
| Checklist Generated | 2026-10-12
| Standard | ISO 26262:2018 Part 4 & 5 (HSI Specification)
| Reviewer | (to be assigned — independence per ISO 26262-2)

## General Info
General Information
Tabs in this Checklist
Tab | Purpose
Title | HSI Spec being assessed and reviewer info
General Info | This tab — TOC and document conventions
Guide | How to interpret ratings and use the checklist
Summary | Statistical roll-up of findings
Confirmation Review | Generic doc-quality checks (ISO 26262-8 §10)
HSI Assessment | Substantive HSI checks (ISO 26262-4/5 §6.4.6)
Verification Assessment | HSI verification checks (ISO 26262-8)
References
ID | Title
Ref-1 | ISO 26262:2018 — Road vehicles - Functional safety
Ref-2 | Source HSI Specification workbook — see Title tab

## Guide
Guide — How to Use This Checklist
# | Instruction
1 | Assessment column: FC (Fully Compliant), LC (Largely Compliant), PC (Partially Compliant), NO (Not Compliant), NA (Not Applicable), or blank (pending).
2 | Findings cells contain evidence the auto-reviewer found in the source HSI. Items marked '(Auto-suggest, requires reviewer judgment)' need human review.
3 | Page/Section cells reference where in the source HSI the evidence lives for verification.
4 | Recommended Actions contain corrective actions for non-compliance. They do NOT modify the source HSI automatically.
5 | Confidence column: High = directly verified from xlsx; Medium = inferred with caveat; Low = subjective or requires external artifact.
6 | Obligation: Shall = mandatory; Should = recommended. NO on Shall is major; on Should is minor.
7 | Summary tab rolls up counts from review tabs. Update Assessment and Summary recomputes.
8 | Final acceptance requires HSI Assessment indicating HSI completeness. Statistics are informational.
9 | Reviewer is responsible for final judgment. Auto-fill is an aid. ISO 26262-2 requires I1/I2/I3 independence per ASIL.

## Summary
HSI Specification Confirmation Measures — Dashboard
LionDriver
Total Items |  |  |  |  | Compliance % |  | Pending Review | Major Issues | Fully Compliant | 23 | CR | 64.2857
33 |  |  |  |  | 70% |  | 10 | 0 | Pending Review | 10 | HSIA | 85.7143
[11 empty] | VA | 40
OVERALL STATUS: PENDING REVIEW
[11 empty] | Section | Fully Compliant | Largely Compliant | Partially Compliant | Not Compliant | Not Applicable | Pending Review
[11 empty] | CR: Document Quality | 9 | 0 | 0 | 0 | 0 | 5
[11 empty] | HSIA: HSI Signal Catalog | 1 | 0 | 0 | 0 | 0 | 0
[11 empty] | HSIA: Signal Attributes | 3 | 0 | 0 | 0 | 0 | 0
[11 empty] | HSIA: Integrity and Safety | 2 | 0 | 0 | 0 | 0 | 0
[11 empty] | HSIA: Traceability | 1 | 0 | 0 | 0 | 0 | 0
[11 empty] | HSIA: Timing | 1 | 0 | 0 | 0 | 0 | 0
[11 empty] | HSIA: Failure Modes | 2 | 0 | 0 | 0 | 0 | 0
[11 empty] | HSIA: Initialization | 0 | 0 | 0 | 0 | 0 | 1
[11 empty] | HSIA: Cross-Reference | 0 | 0 | 0 | 0 | 0 | 1
[11 empty] | HSIA: Test Cases | 1 | 0 | 0 | 0 | 0 | 0
[11 empty] | HSIA: ASIL | 1 | 0 | 0 | 0 | 0 | 0
[11 empty] | VA: HSI Verification | 2 | 0 | 0 | 0 | 0 | 3
Findings — Non-Conformances and Partial Compliance
Tab | ID | Obligation | Rating | Requirement | Finding | Recommended Action
No NO or PC findings — all checks either compliant or pending review.

## Confirmation Review
Confirmation Review
ID | Section | Requirement | Obligation | Assessment | Findings | Page/Section in HSI | Recommended Actions
Document Quality
1 | Document Quality | Is the document structured in a clear manner? | Shall | FC | Document is structured into 10 tabs with distinct sections. | All tabs
2 | Document Quality | On creation date, was the latest template available used? | Should | — | (Auto-suggest, requires reviewer judgment) Template version cannot be detected from xlsx content alone. |  | Confirm the latest applicable HSI Specification template was used.
3 | Document Quality | Does document structure facilitate search (TOC, index, cross-references)? | Should | FC | Document has a Title/Contents tab and a References tab. | Sheet '00_Title_Page'
4a | Document Quality | Does the title cover the scope of the content? | Shall | — | (Auto-suggest, requires reviewer judgment) Title detected: 'Hardware-Software Interface Specification (WP-S-05), converted for review'. Reviewer to confirm scope coverage. | Title page | (Reviewer to verify and assess)
4b | Document Quality | Are the author and approver(s) listed? | Shall | FC | Author='Assurance team (initial draft)', Approver='Safety manager' both populated. | Title page
4c | Document Quality | Is there a unique identification for each revision? | Shall | FC | Revision='0.2' populated on Title page. | Title page Revision field
4d | Document Quality | Is there a change history available? | Shall | FC | Document Control tab contains 2 revision history row(s). | Sheet '01_Document_Control'
4e | Document Quality | Is the status of the work product provided? | Shall | FC | Status='Draft' populated on Title page. | Title page Status field
5 | Document Quality | Is the current applicable revision clearly identifiable? | Shall | FC | Current revision '0.2' is identifiable. | Title page
6 | Document Quality | Is the document under configuration and change management? | Shall | — | (Auto-suggest, requires reviewer judgment) Configuration management is an organizational practice; cannot be verified from xlsx content. |  | Confirm the document is checked into the project's configuration-management system.
7 | Document Quality | Are the header and footer updated? | Should | — | (Auto-suggest, requires reviewer judgment) Worksheet headers/footers cannot be reliably verified programmatically. |  | Open in Excel and confirm header/footer reflect current document ID and revision.
8 | Document Quality | Does this document contain a correct table of contents? | Shall | FC | A Title or Contents tab is present in first three sheets. | Sheet '00_Title_Page'
9 | Document Quality | Does the Reference Table list all references? | Should | — | (Auto-suggest, requires reviewer judgment) References tab found: '10_References'. Reviewer to confirm completeness. | Sheet '10_References' | (Reviewer to verify and assess)
10 | Document Quality | Have all sections of the Work Product been completed? | Should | FC | Major sections populated. 4/4 content tabs complete; signal catalog 100% complete.

## HSI Assessment
HSI Assessment
ID | Section | Requirement | Obligation | Assessment | Findings | Page/Section in HSI | Recommended Actions
HSI Signal Catalog
1 | HSI Signal Catalog | Is the HSI signal catalog populated (count > 0)? | Shall | FC | HSI signal catalog populated with 29 signals. | Sheet '02_HSI_Signal_Catalog'
Signal Attributes
2 | Signal Attributes | Does each signal have direction specified (HW->SW or SW->HW)? | Shall | FC | All 29 signals have direction specified (HW->SW or SW->HW). | Sheet '02_HSI_Signal_Catalog', Direction column
3 | Signal Attributes | Does each signal have bit width / encoding specified? | Shall | FC | All signals have bit width / encoding specified. | Sheet '02_HSI_Signal_Catalog'
4 | Signal Attributes | Is each signal owner identified (HW or SW)? | Shall | FC | All signals have owner identified (HW or SW). | Sheet '02_HSI_Signal_Catalog'
Integrity and Safety
5 | Integrity and Safety | Do safety-relevant signals have integrity protection (Parity/CRC/SECDED/Dual-channel)? | Shall | FC | All 28 safety-relevant signals have integrity protection (Parity/CRC/SECDED/Dual-channel). | Sheet '02_HSI_Signal_Catalog', Integrity Protection column
6 | Integrity and Safety | Do safety-relevant signals have companion validity bit or liveness counter? | Shall | FC | All 28 safety-relevant signals have validity bit or liveness counter. | Sheet '02_HSI_Signal_Catalog', Validity Bit column
Traceability
7 | Traceability | Does each signal have linked FSR_ID for traceability? | Shall | FC | All signals have linked FSR_ID for traceability. | Sheet '02_HSI_Signal_Catalog'
Timing
8 | Timing | Does each signal have timing specification (sample rate, max age, latency)? | Shall | FC | Timing specification rows cover 29 signals. | Sheet '04_Timing_Specification'
Failure Modes
9 | Failure Modes | Does each signal have failure modes documented? | Shall | FC | 29 failure mode rows documented. | Sheet '05_Failure_Modes_and_Reactions'
10 | Failure Modes | Does each signal have SW reaction specified for fault scenarios? | Shall | FC | All 29 failure mode rows have SW reaction specified. | Sheet '05_Failure_Modes_and_Reactions'
Initialization
11 | Initialization | Is initialization sequence documented (HW BIST + SW startup checks)? | Shall | — | (Auto-suggest, requires reviewer judgment) Initialization sequence documented: Tab '06_Initialization_Sequence' present (10 rows). Reviewer to verify HW BIST and SW startup checks. | Sheet '06_Initialization_Sequence' | (Reviewer to verify and assess)
Cross-Reference
12 | Cross-Reference | Does cross-reference table cover all signals (no orphans)? | Shall | — | (Auto-suggest, requires reviewer judgment) Cross-reference table present: Tab '07_Cross_Reference' present (15 rows). Reviewer to verify signal coverage and no orphans. | Sheet '07_Cross_Reference' | (Reviewer to verify and assess)
Test Cases
13 | Test Cases | Are test cases defined per signal (nominal, fault, boundary, timing)? | Shall | FC | 74 test cases defined (nominal, fault injection, boundary, timing). | Sheet '09_Test_Cases'
ASIL
14 | ASIL | Is ASIL allocated to each safety-relevant signal? | Shall | FC | ASIL allocation verified: 28 safety-relevant signals identified and allocated. | Sheet '02_HSI_Signal_Catalog'

## Verification Assessment
Verification Assessment
ID | Section | Requirement | Obligation | Assessment | Findings | Page/Section in HSI | Recommended Actions
HSI Verification
1 | HSI Verification | Register map completeness with respect to MCU memory layout? | Shall | FC | 8 register map rows; comprehensive HW memory layout.
2 | HSI Verification | Timing budget adequacy (sample rate, max age, latency)? | Shall | FC | Latency budgets specified for 29/29 signals.
3 | HSI Verification | Consistency between MCU HSI and hardware architecture specification? | Shall | — | (Auto-suggest, requires reviewer judgment) Consistency between MCU HSI specification and HW architecture cannot be verified from xlsx alone. |  | Confirm HSI specification aligns with MCU datasheet and hardware design documents.
4 | HSI Verification | Verification of signal integrity mechanisms against TSC test cases? | Shall | — | (Auto-suggest, requires reviewer judgment) Integrity protection mechanisms must be verified against TSC test cases and safety mechanisms specification. |  | Cross-reference with TSC Test Cases and Safety Mechanisms tabs.
5 | HSI Verification | Diagnostics and error handling strategy for HSI faults? | Shall | — | (Auto-suggest, requires reviewer judgment) Diagnostics and error handling strategy for HSI faults should be verified against FTA and safety architecture. |  | Review against FMEA, FSC, and TSC for completeness of fault reaction.