## 00_Title_Page
Title | Hardware-Software Interface Specification (WP-S-05), converted for review
Project | LionDriver
Document ID | WP-S-05
Revision | 0.2
Status | Draft
Author | Assurance team (initial draft)
Approver | Safety manager
Linked TSC | WP-S-02 v0.2 / WP-S-03 v0.2

## 01_Document_Control
Revision | Date | Change | Author
0.1 | 2026-10-11 | Initial HSI at baseline 8b8c6ae | Assurance team
0.2 | 2026-10-12 | §11 signal catalogue (29 signals); watchdog timeout 0.1 s | Assurance team

## 02_HSI_Signal_Catalog
Signal name | Direction | Data type | Bit width | Range | Units | Encoding | Integrity protection | Validity bit | Owner | Linked FSR | Linked mechanism | ASIL
S-01 STEER_REQUEST, 0x2E4 STEERING_LKA bit 0 | MCU → EPS (TX, bus 0) | bool, 1 bit | bool, 1 bit | 0 / 1 | 0 / 1 | bool, 1 bit; 0 / 1 | 8-bit CHECKSUM (byte 4) | 6-bit COUNTER (checked by the EPS, not by the item) | SW: E-03a envelope (modes/toyota.h) checks; host card packs | FSR-01.04, FSR-01.12, FSR-01.13, FSR-02.04, FSR-05.01 | Frame rejected by the envelope → SS-L, authority revoked (TSR-108, 109) | B‡
S-02 STEER_TORQUE_CMD, 0x2E4 | MCU → EPS | int16, signed | int16, signed | raw, ¦cmd¦ ≤ 1500; Δ ≤ 15 up / 25 down per frame; ≤ 350 above measured EPS torque (toyota.h:173-177) | raw, ¦cmd¦ ≤ 1500; Δ ≤ 15 up / 25 down per frame; ≤ 350 above measured EPS torque (toyota.h:173-177) | int16, signed; raw, ¦cmd¦ ≤ 1500; Δ ≤ 15 up / 25 down per frame; ≤ 350 above measured EPS torque (toyota.h:173-177) | as S-01 | as S-01 | SW: E-03a envelope (modes/toyota.h) checks; host card packs | FSR-01.01, FSR-01.02, FSR-01.03, FSR-01.12, FSR-01.13, FSR-02.04, FSR-05.01 | as S-01 | B‡
S-03 ACCEL_CMD, 0x343 ACC_CONTROL | MCU → PCM | int16, signed | int16, signed | 0.001 m/s² per bit; −3.5 … +2.0 m/s² (toyota.h:208-209); inactive value 0 | 0.001 m/s² per bit; −3.5 … +2.0 m/s² (toyota.h:208-209); inactive value 0 | int16, signed; 0.001 m/s² per bit; −3.5 … +2.0 m/s² (toyota.h:208-209); inactive value 0 | 8-bit CHECKSUM (byte 7) | none | SW: E-03a envelope (modes/toyota.h) checks; host card packs | FSR-03.01, FSR-03.02, FSR-03.03, FSR-03.05, FSR-04.01, FSR-04.02, FSR-04.03, FSR-04.04, FSR-05.04 | Frame rejected → inactive value; authority revoked on violation (TSR-108 analogue for longitudinal, TSR-203) | B‡
S-04 CANCEL_REQ, 0x343 bit 24 | MCU → PCM | bool | bool | 0 / 1 | 0 / 1 | bool; 0 / 1 | as S-03 | none | SW: host controlsd/card (E-01) | FSR-02.03, FSR-03.05, FSR-06.02 | Cancel without effect → siren (TSR-516(c)) | QM (B-sup)
S-05 LKAS_HUD 0x412 (cluster lane and alert display) | MCU → cluster | 8-byte frame | 8-byte frame | DBC enumerations | DBC enumerations | 8-byte frame; DBC enumerations | none | none | SW: host card (E-01) | FSR-05.05 | — (QM display); must not create a false engagement indication (DFI-15) | QM
S-06 WHEEL_SPEED_FR/FL/RR/RL, 0xAA | vehicle → MCU (RX, bus 0) | 4 × 15-bit unsigned | 4 × 15-bit unsigned | 0.01 km/h, offset −67.67 | 0.01 km/h, offset −67.67 | 4 × 15-bit unsigned; 0.01 km/h, offset −67.67 | none | none (no checksum, no counter, toyota.h:40) | SW: E-03a envelope RX hook (modes/toyota.h) | FSR-01.06, FSR-01.12, FSR-05.01 | RX fault → revoke all authority (TSR-406); frozen-payload and cross-checks (TSR-404, 405(a)) | B‡
S-07 STEER_TORQUE_DRIVER, 0x260 | vehicle → MCU | int16, signed | int16, signed | raw | raw | int16, signed; raw | 8-bit additive CHECKSUM | none (no counter, toyota.h:41) | SW: E-03a envelope RX hook (modes/toyota.h) | FSR-01.06, FSR-01.12, FSR-05.01, FSR-05.03 | Driver override → torque reduction or revoke (TSR-304); RX fault → TSR-406 | B‡
S-08 STEER_TORQUE_EPS, 0x260 | vehicle → MCU | int16, signed | int16, signed | raw (EPS scale param 73) | raw (EPS scale param 73) | int16, signed; raw (EPS scale param 73) | as S-07 | as S-07 | SW: E-03a envelope RX hook; host selfdrived (TSR-626) | FSR-01.03, FSR-01.06, FSR-02.10, FSR-05.01 | Measured-torque tracking (TSR-104); EPS not following command → SoC disable (TSR-626(b)) | B‡
S-09 CRUISE_ACTIVE, 0x1D2 PCM_CRUISE bit 5 | vehicle → MCU | bool | bool | 0 / 1 | 0 / 1 | bool; 0 / 1 | 8-bit CHECKSUM | none (no counter) | SW: E-03a envelope RX hook (modes/toyota.h) | FSR-01.05, FSR-01.06, FSR-01.12, FSR-05.01, FSR-05.02 | Rising edge grants, low revokes (TSR-301); RX fault → TSR-406 | B‡
S-10 GAS_RELEASED, 0x1D2 bit 4 | vehicle → MCU | bool | bool | 0 / 1 | 0 / 1 | bool; 0 / 1 | as S-09 | as S-09 | SW: E-03a envelope RX hook (modes/toyota.h) | FSR-04.04, FSR-05.04 | Gas pressed → only the inactive acceleration (TSR-305) | B‡
S-11 BRAKE_PRESSED, 0x226 BRAKE_MODULE bit 37 | vehicle → MCU | bool | bool | 0 / 1 | 0 / 1 | bool; 0 / 1 | none (toyota.h:46, checksum ignored) | none | SW: E-03a envelope RX hook (modes/toyota.h) | FSR-01.06, FSR-05.01 | Brake → revoke (TSR-302); disagreement with S-13 → assume pressed (TSR-405(b)) | B‡
S-12 LKA_STATE, 0x262 EPS_STATUS | vehicle → MCU (proposed; host only today) | 7-bit unsigned | 7-bit unsigned | EPS state codes (carstate.py:19-22) | EPS state codes (carstate.py:19-22) | 7-bit unsigned; EPS state codes (carstate.py:19-22) | 8-bit CHECKSUM | none | SW: E-03a (proposed); host card today | FSR-02.01 | EPS fault → revoke lateral authority and siren (TSR-110, TSR-516(b)) | B (SG-02)
S-13 BRAKE_PRESSED, MAIN_ON, ACC_FAULTED, 0x1D3 PCM_CRUISE_2 | vehicle → MCU (proposed) / SoC | bool | bool | 0 / 1 | 0 / 1 | bool; 0 / 1 | 8-bit CHECKSUM | none | SW: E-03a (proposed); host card | FSR-01.06, FSR-05.01, FSR-06.03 | Cross-checks with S-09 and S-11 (TSR-405(b), (c)); ACC fault → SoC disable (TSR-618) | B‡ / QM
S-14 SPEED, ENCODER, 0xB4 | vehicle → MCU (proposed) | 16-bit unsigned; 8-bit | 16-bit unsigned; 8-bit | 0.01 km/h; counts | 0.01 km/h; counts | 16-bit unsigned; 8-bit; 0.01 km/h; counts | 8-bit CHECKSUM | ENCODER changes while moving | SW: E-03a envelope RX hook (modes/toyota.h) | FSR-01.06, FSR-05.01 | Cross-check with S-06 (TSR-405(a)); frozen ENCODER (TSR-404) | B‡
S-15 Camera-side frames incl. PRE_COLLISION 0x283, PRE_COLLISION_2 0x344, PCS_HUD 0x411 | camera → MCU → vehicle (forwarded bus 2 → bus 0) | CAN frames | CAN frames | unchanged | unchanged | CAN frames; unchanged | CAN CRC; OEM checksums where defined | camera-side reception supervised (TSR-711) | SW: E-03b forwarding (drivers/fdcan.h); HW: FDCAN, transceivers | FSR-07.01, FSR-07.02, FSR-07.03 | Forwarding stopped → relay released (TSR-711, TSR-706); SoC frames with these IDs refused (TSR-705) | B
S-16 SPI transfer (header, payload) | SoC ↔ MCU | 7-byte header + payload ≤ 4096 B | 7-byte header + payload ≤ 4096 B | lengths bounded by the buffer | lengths bounded by the buffer | 7-byte header + payload ≤ 4096 B; lengths bounded by the buffer | 8-bit XOR, seed 0xAB (§4.1); required CRC (TSR-410) | none; required sequence counter (TSR-411) | SW: E-03b drivers/spi.h; host pandad; HW: SPI4, DMA2 | FSR-01.08, FSR-01.10 | NACK; required: stale or corrupt command → SS-L / SS-G (TSR-410…413) | B‡
S-17 CAN TX packet from SoC (endpoint 3) | SoC → MCU | 6-byte header + ≤ 8 B payload | 6-byte header + ≤ 8 B payload | DLC, bus, address | DLC, bus, address | 6-byte header + ≤ 8 B payload; DLC, bus, address | 8-bit XOR per packet, checked at FDCAN load (§4.3) | none | SW: E-03b can_comms.h; host pandad | FSR-01.08, FSR-01.09, FSR-01.12 | Rejected by the TX hook → returned with rejected = 1; violation → revoke (TSR-108) | B‡
S-18 Heartbeat 0xf3, param1 = engaged | SoC → MCU | control request, uint16 param | control request, uint16 param | 0 / 1 | 0 / 1 | control request, uint16 param; 0 / 1 | as S-16 | heartbeat counter | SW: E-03b main_comms.h; host pandad | FSR-01.07, FSR-05.06 | Loss → SS-S and siren (TSR-407, TSR-516(a)); "not engaged" → revoke (TSR-307(a)) | B‡
S-19 Safety mode and param 0xdc | SoC → MCU | control request, 2 × uint16 | control request, 2 × uint16 | TOYOTA mode; param 73 (EPS scale) | TOYOTA mode; param 73 (EPS scale) | control request, 2 × uint16; TOYOTA mode; param 73 (EPS scale) | as S-16 | — (configuration) | SW: E-03b main_comms.h; host pandad | FSR-01.10 | Required: any other value in a car mode refused (TSR-512) | B‡
S-20 Configuration and debug requests (0xc5, 0xd1, 0xd8, 0xdb, 0xde, 0xe5…0xe8, 0xf1, 0xf9, 0xfc) | SoC → MCU | control requests | control requests | §4.2 | §4.2 | control requests; §4.2 | as S-16 | — | SW: E-03b main_comms.h; host pandad | FSR-01.10 | Required: refused in a car safety mode (TSR-513) | B‡
S-21 Health packet 0xd2 (health_t: controls allowed, faults, safety mode and param, TX blocked and RX invalid counts, harness status, voltage, temperature) | MCU → SoC | packed struct (panda/board/health.h) | packed struct (panda/board/health.h) | per field | per field | packed struct (panda/board/health.h); per field | as S-16 | pandaStates alive check | SW: E-03b main_comms.h; host pandad, selfdrived | FSR-01.12, FSR-02.03, FSR-02.10 | SoC immediate disable on fault flags or mismatch (TSR-615, 621, 626) | QM (B-sup)
S-22 Relay drive (tres PA8 / cuatro PA9; PA3) | MCU → harness relay | GPIO, open-drain | GPIO, open-drain | low = energised (intercept); high or reset = released | low = energised (intercept); high or reset = released | GPIO, open-drain; low = energised (intercept); high or reset = released | none | none at the baseline; required contact readback (TSR-506) | HW: relay driver and coil (E-05); SW: E-03b drivers/harness.h | FSR-01.11, FSR-07.01, FSR-07.03 | Released on SS-S, MCU fault, reset, power loss (TSR-706); forwarding loss (TSR-711) | B
S-23 SBU1 / SBU2 sense (PC4 / ADC1 ch4, PA1 / ADC1 ch17) | harness → MCU | ADC, mV (reported in health_t) | ADC, mV (reported in health_t) | orientation: below avdd/2 | orientation: below avdd/2 | ADC, mV (reported in health_t); orientation: below avdd/2 | none | evaluated only while the relay is not driven | HW: SBU divider, ADC1; SW: E-03b drivers/harness.h | FSR-07.03 | Orientation change → CAN re-init and mode re-apply (§6); not connected → no relay drive (TSR-701) | B
S-24 Ignition line | harness → MCU | digital | digital | on / off | on / off | digital; on / off | none | — | HW: ignition input; SW: E-03b drivers/harness.h | FSR-07.03 | Heartbeat loss → SS-S within ≤ 2 s regardless of ignition (TSR-510) | B
S-25 STM_RST_N, STM_BOOT0 | SoC → MCU | GPIO | GPIO | reset / ROM bootloader | reset / ROM bootloader | GPIO; reset / ROM bootloader | none | — | HW: SoC GPIO to NRST/BOOT0; SW: host hardware.py | FSR-01.09, FSR-01.10, FSR-07.03 | MCU reset → relay released (TSR-502, HWSR-502c); boot protection (TSR-511) | B‡ (+CS)
S-26 Independent watchdog IWDG1 | MCU internal | timer | timer | timeout ≤ 0.1 s (§7) | timeout ≤ 0.1 s (§7) | timer; timeout ≤ 0.1 s (§7) | — | serviced after the safety task completes | HW: IWDG1 (E-04a); SW: E-03b bootstub and tick | FSR-01.09, FSR-07.03 | Reset → SS-S (TSR-501, 502) | B‡
S-27 Siren output (DAC/DMA and codec over I2C5, or SAI4 amplifier) | MCU → speaker | audio | audio | 4 Hz pattern | 4 Hz pattern | audio; 4 Hz pattern | none | required start-up test (TSR-515) | HW: codec or amplifier, speaker; SW: E-03b drivers/fake_siren.h | FSR-01.09, FSR-01.11, FSR-02.05, FSR-06.05 | Triggers per TSR-516(a)…(c) | B
S-28 Supply voltage (ADC1 input divider) | supply → MCU | ADC, mV (health_t.voltage_pkt) | ADC, mV (health_t.voltage_pkt) | operating range per HWSR-505 | operating range per HWSR-505 | ADC, mV (health_t.voltage_pkt); operating range per HWSR-505 | none | — | HW: input divider, ADC1, BOR/PVD; SW: E-03b | FSR-01.09 | Required: out of range → SS-S (TSR-505); BOR / PVD | B‡
S-29 Die temperature (DTS) | MCU internal | °C (health_t.temperature_pkt) | °C (health_t.temperature_pkt) | specified MCU range | specified MCU range | °C (health_t.temperature_pkt); specified MCU range | none | — | HW: DTS (E-04a); SW: E-03b | FSR-01.09 | Required: out of range → SS-S (TSR-509) | B

## 03_Register_Map
Register / region | Address | Description
Flash sector 0 | 0x08000000 | bootstub (signature check); size 128 KiB; protection: WRP; RDP (TSR-511)
Flash app | 0x08020000 (_app_start) | application, signature appended; size up to 3 × 128 KiB used (main_comms.h:3); protection: WRP; CRC at start-up and periodically (TSR-503)
DTCM | 0x20000000 | stack, safety state (controls_allowed, limits, samples); size 128 KiB; protection: MPU, ECC (TSR-503, 507)
AXI SRAM | 0x24000000 | data; size 320 KiB; protection: ECC
SRAM1/2 | 0x30000000 | SPI DMA buffers (drivers/spi.h:6-8) — written by DMA from the SoC; size 32 KiB; protection: MPU boundary so SPI DMA cannot reach safety state; bounds checks (TSR-412)
SRAM4 | 0x38000000 | BDMA; size 16 KiB; protection: ECC
Backup SRAM | 0x38800000 | —; size 4 KiB; protection: —
System memory | 0x1FF00000 | ST ROM bootloader (reachable via BOOT0); size 128 KiB; protection: RDP (TSR-511)

## 04_Timing_Specification
Signal | Sample rate | Max age | Latency budget / note
S-01 STEER_REQUEST, 0x2E4 STEERING_LKA bit 0 | 100 Hz (host, every control frame, carcontroller.py:130-134) | 100 Hz (host, every control frame, carcontroller.py:130-134) | —
S-02 STEER_TORQUE_CMD, 0x2E4 | as S-01 | as S-01 | —
S-03 ACCEL_CMD, 0x343 ACC_CONTROL | 33 Hz (host, every third frame) | 33 Hz (host, every third frame) | —
S-04 CANCEL_REQ, 0x343 bit 24 | with S-03 | with S-03 | —
S-05 LKAS_HUD 0x412 (cluster lane and alert display) | 1 Hz, or at once on an alert change (carcontroller.py:289) | 1 Hz, or at once on an alert change (carcontroller.py:289) | —
S-06 WHEEL_SPEED_FR/FL/RR/RL, 0xAA | 83 Hz | required ≤ 5 periods (≤ 0.2 s, TSR-401) | required ≤ 5 periods (≤ 0.2 s, TSR-401)
S-07 STEER_TORQUE_DRIVER, 0x260 | 50 Hz | ≤ 0.2 s | ≤ 0.2 s
S-08 STEER_TORQUE_EPS, 0x260 | 50 Hz | ≤ 0.2 s | ≤ 0.2 s
S-09 CRUISE_ACTIVE, 0x1D2 PCM_CRUISE bit 5 | 33 Hz | ≤ 0.2 s | ≤ 0.2 s
S-10 GAS_RELEASED, 0x1D2 bit 4 | as S-09 | as S-09 | —
S-11 BRAKE_PRESSED, 0x226 BRAKE_MODULE bit 37 | 40 Hz | ≤ 0.2 s | ≤ 0.2 s
S-12 LKA_STATE, 0x262 EPS_STATUS | TBD | ≤ 0.3 s | ≤ 0.3 s
S-13 BRAKE_PRESSED, MAIN_ON, ACC_FAULTED, 0x1D3 PCM_CRUISE_2 | TBD | ≤ 0.2 s | ≤ 0.2 s
S-14 SPEED, ENCODER, 0xB4 | TBD | ≤ 0.2 s | ≤ 0.2 s
S-15 Camera-side frames incl. PRE_COLLISION 0x283, PRE_COLLISION_2 0x344, PCS_HUD 0x411 | OEM rate (to be measured, WP-S-04 OI-4) | forwarding latency ≤ 1 ms; loss detected ≤ 0.1 s | forwarding latency ≤ 1 ms; loss detected ≤ 0.1 s
S-16 SPI transfer (header, payload) | ≈ 100 Hz (pandad loop) | required ≤ 2 control periods for commands (TSR-411, TSR-614) | required ≤ 2 control periods for commands (TSR-411, TSR-614)
S-17 CAN TX packet from SoC (endpoint 3) | per control frame | per control frame | —
S-18 Heartbeat 0xf3, param1 = engaged | 10 Hz, sent with each pandaStates cycle (openpilot/selfdrive/pandad/pandad.cc:278), checked in the 1 Hz MCU tick | required ≤ 0.3 s loss detection (TSR-407) | required ≤ 0.3 s loss detection (TSR-407)
S-19 Safety mode and param 0xdc | at start-up | at start-up | —
S-20 Configuration and debug requests (0xc5, 0xd1, 0xd8, 0xdb, 0xde, 0xe5…0xe8, 0xf1, 0xf9, 0xfc) | on request | on request | —
S-21 Health packet 0xd2 (health_t: controls allowed, faults, safety mode and param, TX blocked and RX invalid counts, harness status, voltage, temperature) | 10 Hz pandaStates | required ≤ 0.2 s (TSR-626(a)) | required ≤ 0.2 s (TSR-626(a))
S-22 Relay drive (tres PA8 / cuatro PA9; PA3) | static | readback mismatch ≤ 0.3 s | readback mismatch ≤ 0.3 s
S-23 SBU1 / SBU2 sense (PC4 / ADC1 ch4, PA1 / ADC1 ch17) | 8 Hz | 8 Hz | —
S-24 Ignition line | 1 Hz (panda/board/main.c:156) | 1 Hz (panda/board/main.c:156) | —
S-25 STM_RST_N, STM_BOOT0 | on event | on event | —
S-26 Independent watchdog IWDG1 | — | — | —
S-27 Siren output (DAC/DMA and codec over I2C5, or SAI4 amplifier) | ≤ 0.5 s after trigger | ≤ 0.5 s after trigger | —
S-28 Supply voltage (ADC1 input divider) | on each health request (10 Hz) | on each health request (10 Hz) | —
S-29 Die temperature (DTS) | on each health request (10 Hz) | on each health request (10 Hz) | —

## 05_Failure_Modes_and_Reactions
Signal / element | Failure mode | Detection mechanism | Reaction
S-01 STEER_REQUEST, 0x2E4 STEERING_LKA bit 0 | loss, stale, corrupted or out-of-range value | 8-bit CHECKSUM (byte 4); 6-bit COUNTER (checked by the EPS, not by the item) | Frame rejected by the envelope → SS-L, authority revoked (TSR-108, 109)
S-02 STEER_TORQUE_CMD, 0x2E4 | loss, stale, corrupted or out-of-range value | as S-01; as S-01 | as S-01
S-03 ACCEL_CMD, 0x343 ACC_CONTROL | loss, stale, corrupted or out-of-range value | 8-bit CHECKSUM (byte 7); none | Frame rejected → inactive value; authority revoked on violation (TSR-108 analogue for longitudinal, TSR-203)
S-04 CANCEL_REQ, 0x343 bit 24 | loss, stale, corrupted or out-of-range value | as S-03; none | Cancel without effect → siren (TSR-516(c))
S-05 LKAS_HUD 0x412 (cluster lane and alert display) | loss, stale, corrupted or out-of-range value | none; none | — (QM display); must not create a false engagement indication (DFI-15)
S-06 WHEEL_SPEED_FR/FL/RR/RL, 0xAA | loss, stale, corrupted or out-of-range value | none; none (no checksum, no counter, toyota.h:40) | RX fault → revoke all authority (TSR-406); frozen-payload and cross-checks (TSR-404, 405(a))
S-07 STEER_TORQUE_DRIVER, 0x260 | loss, stale, corrupted or out-of-range value | 8-bit additive CHECKSUM; none (no counter, toyota.h:41) | Driver override → torque reduction or revoke (TSR-304); RX fault → TSR-406
S-08 STEER_TORQUE_EPS, 0x260 | loss, stale, corrupted or out-of-range value | as S-07; as S-07 | Measured-torque tracking (TSR-104); EPS not following command → SoC disable (TSR-626(b))
S-09 CRUISE_ACTIVE, 0x1D2 PCM_CRUISE bit 5 | loss, stale, corrupted or out-of-range value | 8-bit CHECKSUM; none (no counter) | Rising edge grants, low revokes (TSR-301); RX fault → TSR-406
S-10 GAS_RELEASED, 0x1D2 bit 4 | loss, stale, corrupted or out-of-range value | as S-09; as S-09 | Gas pressed → only the inactive acceleration (TSR-305)
S-11 BRAKE_PRESSED, 0x226 BRAKE_MODULE bit 37 | loss, stale, corrupted or out-of-range value | none (toyota.h:46, checksum ignored); none | Brake → revoke (TSR-302); disagreement with S-13 → assume pressed (TSR-405(b))
S-12 LKA_STATE, 0x262 EPS_STATUS | loss, stale, corrupted or out-of-range value | 8-bit CHECKSUM; none | EPS fault → revoke lateral authority and siren (TSR-110, TSR-516(b))
S-13 BRAKE_PRESSED, MAIN_ON, ACC_FAULTED, 0x1D3 PCM_CRUISE_2 | loss, stale, corrupted or out-of-range value | 8-bit CHECKSUM; none | Cross-checks with S-09 and S-11 (TSR-405(b), (c)); ACC fault → SoC disable (TSR-618)
S-14 SPEED, ENCODER, 0xB4 | loss, stale, corrupted or out-of-range value | 8-bit CHECKSUM; ENCODER changes while moving | Cross-check with S-06 (TSR-405(a)); frozen ENCODER (TSR-404)
S-15 Camera-side frames incl. PRE_COLLISION 0x283, PRE_COLLISION_2 0x344, PCS_HUD 0x411 | loss, stale, corrupted or out-of-range value | CAN CRC; OEM checksums where defined; camera-side reception supervised (TSR-711) | Forwarding stopped → relay released (TSR-711, TSR-706); SoC frames with these IDs refused (TSR-705)
S-16 SPI transfer (header, payload) | loss, stale, corrupted or out-of-range value | 8-bit XOR, seed 0xAB (§4.1); required CRC (TSR-410); none; required sequence counter (TSR-411) | NACK; required: stale or corrupt command → SS-L / SS-G (TSR-410…413)
S-17 CAN TX packet from SoC (endpoint 3) | loss, stale, corrupted or out-of-range value | 8-bit XOR per packet, checked at FDCAN load (§4.3); none | Rejected by the TX hook → returned with rejected = 1; violation → revoke (TSR-108)
S-18 Heartbeat 0xf3, param1 = engaged | loss, stale, corrupted or out-of-range value | as S-16; heartbeat counter | Loss → SS-S and siren (TSR-407, TSR-516(a)); "not engaged" → revoke (TSR-307(a))
S-19 Safety mode and param 0xdc | loss, stale, corrupted or out-of-range value | as S-16; — (configuration) | Required: any other value in a car mode refused (TSR-512)
S-20 Configuration and debug requests (0xc5, 0xd1, 0xd8, 0xdb, 0xde, 0xe5…0xe8, 0xf1, 0xf9, 0xfc) | loss, stale, corrupted or out-of-range value | as S-16; — | Required: refused in a car safety mode (TSR-513)
S-21 Health packet 0xd2 (health_t: controls allowed, faults, safety mode and param, TX blocked and RX invalid counts, harness status, voltage, temperature) | loss, stale, corrupted or out-of-range value | as S-16; pandaStates alive check | SoC immediate disable on fault flags or mismatch (TSR-615, 621, 626)
S-22 Relay drive (tres PA8 / cuatro PA9; PA3) | loss, stale, corrupted or out-of-range value | none; none at the baseline; required contact readback (TSR-506) | Released on SS-S, MCU fault, reset, power loss (TSR-706); forwarding loss (TSR-711)
S-23 SBU1 / SBU2 sense (PC4 / ADC1 ch4, PA1 / ADC1 ch17) | loss, stale, corrupted or out-of-range value | none; evaluated only while the relay is not driven | Orientation change → CAN re-init and mode re-apply (§6); not connected → no relay drive (TSR-701)
S-24 Ignition line | loss, stale, corrupted or out-of-range value | none; — | Heartbeat loss → SS-S within ≤ 2 s regardless of ignition (TSR-510)
S-25 STM_RST_N, STM_BOOT0 | loss, stale, corrupted or out-of-range value | none; — | MCU reset → relay released (TSR-502, HWSR-502c); boot protection (TSR-511)
S-26 Independent watchdog IWDG1 | loss, stale, corrupted or out-of-range value | —; serviced after the safety task completes | Reset → SS-S (TSR-501, 502)
S-27 Siren output (DAC/DMA and codec over I2C5, or SAI4 amplifier) | loss, stale, corrupted or out-of-range value | none; required start-up test (TSR-515) | Triggers per TSR-516(a)…(c)
S-28 Supply voltage (ADC1 input divider) | loss, stale, corrupted or out-of-range value | none; — | Required: out of range → SS-S (TSR-505); BOR / PVD
S-29 Die temperature (DTS) | loss, stale, corrupted or out-of-range value | none; — | Required: out of range → SS-S (TSR-509)

## 06_Initialization_Sequence
State | Entered by | Outputs | Safety relevance
Reset / ROM bootloader | power-up, NRST, BOOT0 | relay GPIO reset state (released, to be confirmed); CAN TX none | SS-S expected (HWSR-502)
Bootstub | reset | relay released; CAN TX none | signature check
SILENT | start-up (main.c:295), heartbeat loss (main.c:211-213), invalid mode (main.c:34-40) | relay released; CAN TX none (can_silent) | SS-S
NOOUTPUT | SoC request (offroad, ignition off: openpilot/selfdrive/pandad/pandad.cc:194-207) | relay released; CAN TX blocked by hooks | safe
ELM327 | SoC request for fingerprinting (openpilot/selfdrive/pandad/panda_safety.cc:23-34) | relay released; CAN TX diagnostic only | must not allow actuation
TOYOTA (car mode) | SoC 0xdc | relay driven (main.c:70-76); CAN TX filtered by safety_tx_hook | envelope active
ALLOUTPUT and debug modes | ALLOW_DEBUG builds only (opendbc_repo/opendbc/safety/safety.h:413-422) | relay driven; CAN TX unfiltered | must be absent in release (TSR-514)
Power save | heartbeat loss or 0xe7 | relay as mode; CAN TX transceivers off except main bus | 0xe7 must be refused in car mode
Stop mode | cuatro, SILENT and SoC GPIO low (main.c:353-357); 0xb5 debug only | relay released; CAN TX off | asserted SILENT before entry

## 07_Cross_Reference
HSI | TSR / HWSR
HSI-01 | TSR-407…413; HWSR-401
HSI-02 | TSR-407, 409, 511…513
HSI-03 | TSR-410, 411
HSI-04 | TSR-401…406, 508, 704, 707; HWSR-508
HSI-05 | TSR-506, 706; HWSR-506
HSI-06 | TSR-701; HWSR-701
HSI-07 | TSR-510; HWSR-510
HSI-08 | TSR-502, 511; HWSR-502c
HSI-09 | TSR-501; HWSR-501
HSI-10 | TSR-502…505, 509
HSI-11 | TSR-516
HSI-12 | TSR-503, 511, 514
HSI-13 | TSR-505; HWSR-505b
HSI-14 | TSR-503, 507

## 09_Test_Cases
Test ID | Signal | Test type | Expected behavior
VS-SI-15 | S-01 STEER_REQUEST, 0x2E4 STEERING_LKA bit 0 | system integration | Frame rejected by the envelope → SS-L, authority revoked (TSR-108, 109)
VS-FI-14 | S-01 STEER_REQUEST, 0x2E4 STEERING_LKA bit 0 | fault injection | Frame rejected by the envelope → SS-L, authority revoked (TSR-108, 109)
VS-SI-15 | S-02 STEER_TORQUE_CMD, 0x2E4 | system integration | as S-01
VS-FI-14 | S-02 STEER_TORQUE_CMD, 0x2E4 | fault injection | as S-01
VS-SI-16 | S-03 ACCEL_CMD, 0x343 ACC_CONTROL | system integration | Frame rejected → inactive value; authority revoked on violation (TSR-108 analogue for longitudinal, TSR-203)
VS-FI-14 | S-03 ACCEL_CMD, 0x343 ACC_CONTROL | fault injection | Frame rejected → inactive value; authority revoked on violation (TSR-108 analogue for longitudinal, TSR-203)
VS-SI-02 | S-04 CANCEL_REQ, 0x343 bit 24 | system integration | Cancel without effect → siren (TSR-516(c))
VS-SI-24 | S-04 CANCEL_REQ, 0x343 bit 24 | system integration | Cancel without effect → siren (TSR-516(c))
VS-SI-24 | S-05 LKAS_HUD 0x412 (cluster lane and alert display) | system integration | — (QM display); must not create a false engagement indication (DFI-15)
VS-SI-12 | S-06 WHEEL_SPEED_FR/FL/RR/RL, 0xAA | system integration | RX fault → revoke all authority (TSR-406); frozen-payload and cross-checks (TSR-404, 405(a))
VS-SI-13 | S-06 WHEEL_SPEED_FR/FL/RR/RL, 0xAA | system integration | RX fault → revoke all authority (TSR-406); frozen-payload and cross-checks (TSR-404, 405(a))
VS-FI-02 | S-06 WHEEL_SPEED_FR/FL/RR/RL, 0xAA | fault injection | RX fault → revoke all authority (TSR-406); frozen-payload and cross-checks (TSR-404, 405(a))
VS-FI-04 | S-06 WHEEL_SPEED_FR/FL/RR/RL, 0xAA | fault injection | RX fault → revoke all authority (TSR-406); frozen-payload and cross-checks (TSR-404, 405(a))
VS-FI-05 | S-06 WHEEL_SPEED_FR/FL/RR/RL, 0xAA | fault injection | RX fault → revoke all authority (TSR-406); frozen-payload and cross-checks (TSR-404, 405(a))
VS-SI-03 | S-07 STEER_TORQUE_DRIVER, 0x260 | system integration | Driver override → torque reduction or revoke (TSR-304); RX fault → TSR-406
VS-SI-14 | S-07 STEER_TORQUE_DRIVER, 0x260 | system integration | Driver override → torque reduction or revoke (TSR-304); RX fault → TSR-406
VS-FI-02 | S-07 STEER_TORQUE_DRIVER, 0x260 | fault injection | Driver override → torque reduction or revoke (TSR-304); RX fault → TSR-406
VS-SI-15 | S-08 STEER_TORQUE_EPS, 0x260 | system integration | Measured-torque tracking (TSR-104); EPS not following command → SoC disable (TSR-626(b))
VS-FI-05 | S-08 STEER_TORQUE_EPS, 0x260 | fault injection | Measured-torque tracking (TSR-104); EPS not following command → SoC disable (TSR-626(b))
VS-SI-01 | S-09 CRUISE_ACTIVE, 0x1D2 PCM_CRUISE bit 5 | system integration | Rising edge grants, low revokes (TSR-301); RX fault → TSR-406
VS-SI-02 | S-09 CRUISE_ACTIVE, 0x1D2 PCM_CRUISE bit 5 | system integration | Rising edge grants, low revokes (TSR-301); RX fault → TSR-406
VS-SI-13 | S-09 CRUISE_ACTIVE, 0x1D2 PCM_CRUISE bit 5 | system integration | Rising edge grants, low revokes (TSR-301); RX fault → TSR-406
VS-SI-04 | S-10 GAS_RELEASED, 0x1D2 bit 4 | system integration | Gas pressed → only the inactive acceleration (TSR-305)
VS-SI-02 | S-11 BRAKE_PRESSED, 0x226 BRAKE_MODULE bit 37 | system integration | Brake → revoke (TSR-302); disagreement with S-13 → assume pressed (TSR-405(b))
VS-SI-13 | S-11 BRAKE_PRESSED, 0x226 BRAKE_MODULE bit 37 | system integration | Brake → revoke (TSR-302); disagreement with S-13 → assume pressed (TSR-405(b))
VS-FI-05 | S-11 BRAKE_PRESSED, 0x226 BRAKE_MODULE bit 37 | fault injection | Brake → revoke (TSR-302); disagreement with S-13 → assume pressed (TSR-405(b))
VS-SI-17 | S-12 LKA_STATE, 0x262 EPS_STATUS | system integration | EPS fault → revoke lateral authority and siren (TSR-110, TSR-516(b))
VS-SI-13 | S-13 BRAKE_PRESSED, MAIN_ON, ACC_FAULTED, 0x1D3 PCM_CRUISE_2 | system integration | Cross-checks with S-09 and S-11 (TSR-405(b), (c)); ACC fault → SoC disable (TSR-618)
VS-FI-05 | S-13 BRAKE_PRESSED, MAIN_ON, ACC_FAULTED, 0x1D3 PCM_CRUISE_2 | fault injection | Cross-checks with S-09 and S-11 (TSR-405(b), (c)); ACC fault → SoC disable (TSR-618)
VS-FI-02 | S-14 SPEED, ENCODER, 0xB4 | fault injection | Cross-check with S-06 (TSR-405(a)); frozen ENCODER (TSR-404)
VS-FI-05 | S-14 SPEED, ENCODER, 0xB4 | fault injection | Cross-check with S-06 (TSR-405(a)); frozen ENCODER (TSR-404)
VS-SI-20 | S-15 Camera-side frames incl. PRE_COLLISION 0x283, PRE_COLLISION_2 0x344, PCS_HUD 0x411 | system integration | Forwarding stopped → relay released (TSR-711, TSR-706); SoC frames with these IDs refused (TSR-705)
VS-SI-21 | S-15 Camera-side frames incl. PRE_COLLISION 0x283, PRE_COLLISION_2 0x344, PCS_HUD 0x411 | system integration | Forwarding stopped → relay released (TSR-711, TSR-706); SoC frames with these IDs refused (TSR-705)
VS-FI-24 | S-15 Camera-side frames incl. PRE_COLLISION 0x283, PRE_COLLISION_2 0x344, PCS_HUD 0x411 | fault injection | Forwarding stopped → relay released (TSR-711, TSR-706); SoC frames with these IDs refused (TSR-705)
VS-SI-09 | S-16 SPI transfer (header, payload) | system integration | NACK; required: stale or corrupt command → SS-L / SS-G (TSR-410…413)
VS-SI-10 | S-16 SPI transfer (header, payload) | system integration | NACK; required: stale or corrupt command → SS-L / SS-G (TSR-410…413)
VS-FI-06 | S-16 SPI transfer (header, payload) | fault injection | NACK; required: stale or corrupt command → SS-L / SS-G (TSR-410…413)
VS-FI-07 | S-16 SPI transfer (header, payload) | fault injection | NACK; required: stale or corrupt command → SS-L / SS-G (TSR-410…413)
VS-FI-08 | S-16 SPI transfer (header, payload) | fault injection | NACK; required: stale or corrupt command → SS-L / SS-G (TSR-410…413)
VS-SI-11 | S-17 CAN TX packet from SoC (endpoint 3) | system integration | Rejected by the TX hook → returned with rejected = 1; violation → revoke (TSR-108)
VS-SI-15 | S-17 CAN TX packet from SoC (endpoint 3) | system integration | Rejected by the TX hook → returned with rejected = 1; violation → revoke (TSR-108)
VS-FI-14 | S-17 CAN TX packet from SoC (endpoint 3) | fault injection | Rejected by the TX hook → returned with rejected = 1; violation → revoke (TSR-108)
VS-SI-05 | S-18 Heartbeat 0xf3, param1 = engaged | system integration | Loss → SS-S and siren (TSR-407, TSR-516(a)); "not engaged" → revoke (TSR-307(a))
VS-SI-06 | S-18 Heartbeat 0xf3, param1 = engaged | system integration | Loss → SS-S and siren (TSR-407, TSR-516(a)); "not engaged" → revoke (TSR-307(a))
VS-FI-10 | S-18 Heartbeat 0xf3, param1 = engaged | fault injection | Loss → SS-S and siren (TSR-407, TSR-516(a)); "not engaged" → revoke (TSR-307(a))
VS-SI-07 | S-19 Safety mode and param 0xdc | system integration | Required: any other value in a car mode refused (TSR-512)
VS-FI-11 | S-19 Safety mode and param 0xdc | fault injection | Required: any other value in a car mode refused (TSR-512)
VS-SI-08 | S-20 Configuration and debug requests (0xc5, 0xd1, 0xd8, 0xdb, 0xde, 0xe5…0xe8, 0xf1, 0xf9, 0xfc) | system integration | Required: refused in a car safety mode (TSR-513)
VS-HW-05 | S-20 Configuration and debug requests (0xc5, 0xd1, 0xd8, 0xdb, 0xde, 0xe5…0xe8, 0xf1, 0xf9, 0xfc) | hardware integration | Required: refused in a car safety mode (TSR-513)
VS-FI-11 | S-20 Configuration and debug requests (0xc5, 0xd1, 0xd8, 0xdb, 0xde, 0xe5…0xe8, 0xf1, 0xf9, 0xfc) | fault injection | Required: refused in a car safety mode (TSR-513)
VS-SI-06 | S-21 Health packet 0xd2 (health_t: controls allowed, faults, safety mode and param, TX blocked and RX invalid counts, harness status, voltage, temperature) | system integration | SoC immediate disable on fault flags or mismatch (TSR-615, 621, 626)
VS-SI-17 | S-21 Health packet 0xd2 (health_t: controls allowed, faults, safety mode and param, TX blocked and RX invalid counts, harness status, voltage, temperature) | system integration | SoC immediate disable on fault flags or mismatch (TSR-615, 621, 626)
VS-SI-23 | S-21 Health packet 0xd2 (health_t: controls allowed, faults, safety mode and param, TX blocked and RX invalid counts, harness status, voltage, temperature) | system integration | SoC immediate disable on fault flags or mismatch (TSR-615, 621, 626)
VS-HW-01 | S-22 Relay drive (tres PA8 / cuatro PA9; PA3) | hardware integration | Released on SS-S, MCU fault, reset, power loss (TSR-706); forwarding loss (TSR-711)
VS-HW-02 | S-22 Relay drive (tres PA8 / cuatro PA9; PA3) | hardware integration | Released on SS-S, MCU fault, reset, power loss (TSR-706); forwarding loss (TSR-711)
VS-HW-03 | S-22 Relay drive (tres PA8 / cuatro PA9; PA3) | hardware integration | Released on SS-S, MCU fault, reset, power loss (TSR-706); forwarding loss (TSR-711)
VS-HW-04 | S-22 Relay drive (tres PA8 / cuatro PA9; PA3) | hardware integration | Released on SS-S, MCU fault, reset, power loss (TSR-706); forwarding loss (TSR-711)
VS-SI-18 | S-22 Relay drive (tres PA8 / cuatro PA9; PA3) | system integration | Released on SS-S, MCU fault, reset, power loss (TSR-706); forwarding loss (TSR-711)
VS-SI-19 | S-22 Relay drive (tres PA8 / cuatro PA9; PA3) | system integration | Released on SS-S, MCU fault, reset, power loss (TSR-706); forwarding loss (TSR-711)
VS-FI-21 | S-22 Relay drive (tres PA8 / cuatro PA9; PA3) | fault injection | Released on SS-S, MCU fault, reset, power loss (TSR-706); forwarding loss (TSR-711)
VS-HW-13 | S-23 SBU1 / SBU2 sense (PC4 / ADC1 ch4, PA1 / ADC1 ch17) | hardware integration | Orientation change → CAN re-init and mode re-apply (§6); not connected → no relay drive (TSR-701)
VS-FI-28 | S-23 SBU1 / SBU2 sense (PC4 / ADC1 ch4, PA1 / ADC1 ch17) | fault injection | Orientation change → CAN re-init and mode re-apply (§6); not connected → no relay drive (TSR-701)
VS-HW-14 | S-24 Ignition line | hardware integration | Heartbeat loss → SS-S within ≤ 2 s regardless of ignition (TSR-510)
VS-HW-19 | S-25 STM_RST_N, STM_BOOT0 | hardware integration | MCU reset → relay released (TSR-502, HWSR-502c); boot protection (TSR-511)
VS-FI-16 | S-25 STM_RST_N, STM_BOOT0 | fault injection | MCU reset → relay released (TSR-502, HWSR-502c); boot protection (TSR-511)
VS-HW-06 | S-26 Independent watchdog IWDG1 | hardware integration | Reset → SS-S (TSR-501, 502)
VS-HW-07 | S-26 Independent watchdog IWDG1 | hardware integration | Reset → SS-S (TSR-501, 502)
VS-FI-17 | S-26 Independent watchdog IWDG1 | fault injection | Reset → SS-S (TSR-501, 502)
VS-HW-21 | S-27 Siren output (DAC/DMA and codec over I2C5, or SAI4 amplifier) | hardware integration | Triggers per TSR-516(a)…(c)
VS-HW-09 | S-28 Supply voltage (ADC1 input divider) | hardware integration | Required: out of range → SS-S (TSR-505); BOR / PVD
VS-HW-10 | S-28 Supply voltage (ADC1 input divider) | hardware integration | Required: out of range → SS-S (TSR-505); BOR / PVD
VS-FI-15 | S-28 Supply voltage (ADC1 input divider) | fault injection | Required: out of range → SS-S (TSR-505); BOR / PVD
VS-HW-15 | S-29 Die temperature (DTS) | hardware integration | Required: out of range → SS-S (TSR-509)
VS-FI-26 | S-29 Die temperature (DTS) | fault injection | Required: out of range → SS-S (TSR-509)

## 10_References
Reference
WP-S-02
WP-S-03
WP-S-04
WP-H-01
WP-W-02
WP-A-04 §10