## 00_Title_Page
Title | Technical Safety Concept (TSC): WP-S-02 TSRs, WP-S-03 architecture, WP-S-04 timing, WP-S-05 HSI, WP-A-03 DFA, WP-A-04 FMEA
Project | LionDriver
TSC Document ID | WP-S-02 / WP-S-03 (with WP-S-04, WP-S-05, WP-A-03, WP-A-04)
Revision | WP-S-02 0.3; WP-S-03 0.3; WP-S-04 0.2; WP-S-05 0.2; WP-A-02/03/04 0.3
Status | Draft
Author | Assurance team (initial draft)
Approver | Safety manager
Linked FSC | WP-C-04 v0.3

## 01_Document_Control
Revision | Date | Change | Author
0.1 | 2026-10-11 | Initial TSC set: WP-S-02…05, WP-A-03/04 at baseline 8b8c6ae | Assurance team
0.2 | 2026-10-12 | WP-S-02 TSR-621…625; WP-S-03 SM-29…SM-42; WP-A-03 DFI-24…26; WP-A-04 FTAs for SG-02, 04, 05, 06, 07 | Assurance team
0.3 | 2026-10-12 | RR-2026-005 follow-up: TSR-516 triggers, TSR-303, TSR-501 0.1 s, TSR-626, 627, 711; SG-07 FTTI; WP-S-05 signal catalogue | Assurance team

## 02_FSRs_From_FSC
FSR_ID | SG_ID | ASIL | Branch | Linked Node | Functional Safety Requirement | FTTI (ms)
FSR-01.01 | SG-01 | C |  | E-03 | The envelope shall limit the commanded LKA torque magnitude to a speed-dependent bound derived from driver controllability (lateral acceleration and lateral deviation reached within the FTTI). | 500
FSR-01.02 | SG-01 | C |  | E-03 | The envelope shall limit the rate of change of the commanded LKA torque (rise, fall and real-time window) to bounds derived from controllability. | 500
FSR-01.03 | SG-01 | C |  | E-03 | The envelope shall limit the commanded LKA torque to within a bounded difference of the measured EPS motor torque. | 500
FSR-01.04 | SG-01 | C |  | E-03 | The envelope shall block any non-zero LKA torque or set steer-request bit while lateral authority is not granted. | 500
FSR-01.05 | SG-01 | C |  | E-03 | The envelope shall grant actuation authority only on a driver engagement action confirmed by the vehicle (rising edge of PCM cruise active) and shall revoke it when PCM cruise becomes inactive. | 500
FSR-01.06 | SG-01 | C |  | E-03 | The envelope shall detect loss, corruption, repetition and staleness of each RX signal it uses for gating or limiting (PCM cruise state, brake, gas, driver/EPS torque, wheel speed) and revoke actuation authority within the FTTI allocation of §8. | 500
FSR-01.07 | SG-01 | C |  | E-03 | The envelope shall detect missing or stale control commands from the SoC and remove actuation within the FTTI allocation of §8. | 500
FSR-01.08 | SG-01 | C |  | E-03 | The envelope shall detect corruption, loss and reordering of command frames received from the SoC and discard affected frames. | 500
FSR-01.09 | SG-01 | C |  | E-03 (HW+SW) | The safety MCU shall detect its own execution faults (program-flow hang, clock failure, memory corruption, register corruption) and enter the safe state (no actuation TX, relay released) within the FTTI allocation of §8. | 500
FSR-01.10 | SG-01 | C |  | E-03 | The safety mode and safety parameter for the reference configuration shall be fixed in the envelope and shall not be changeable by the SoC while a car safety mode is active; debug-only commands shall be unavailable in release builds; and the SoC shall not be able to make the safety MCU run non-release code or drive the relay outside the envelope through its reset and boot lines (GAP-38, refined by TSR-511). | 500
FSR-01.11 | SG-01 | C |  | E-03, E-05 | The envelope shall detect a harness relay malfunction (camera control messages seen on the car side) and inhibit all actuation TX. | 500
FSR-01.12 | SG-01 | C |  | E-03 | On any detected fault affecting lateral actuation, the envelope shall enter the lateral safe state (torque 0, steer request cleared) and keep it until a new valid engagement. | 500
FSR-01.13 | SG-01 | — (ext.) |  | EXT-EPS | The EPS shall limit LKA torque to an overpowerable level and shall end LKA torque within a bounded time after 0x2E4 stops or carries the request bit cleared. (External measure, AOU-01R) | 500
FSR-01.14 | SG-01 | QM |  | E-01 | The SoC controller shall command lateral motion with a margin below every envelope limit (target: commanded lateral acceleration ≤ 3.0 m/s², jerk ≤ 5 m/s³, torque ≤ 90 % of the envelope bound). | 500
FSR-02.01 | SG-02 | B |  | E-03 (detection), E-01 (diagnosis text) | The item shall detect EPS conditions that remove or reduce LKA assistance (EPS LKA fault states) while engaged. | 1000
FSR-02.02 | SG-02 | B |  | E-01 (QM, see note), E-03 (FSR-01.07 as backstop) | The item shall detect loss of the inputs that the lateral command depends on (driving model output, calibration, localization, vehicle state) and shall not continue to actuate on inputs that are no longer valid. | 1000
FSR-02.03 | SG-02 | B |  | E-01/HMI, E-03 siren for SoC loss | On a detected loss or degradation of lateral control, the item shall give a visual and acoustic take-over request within 1 s of fault detection and before or at the start of torque reduction. | 1000
FSR-02.04 | SG-02 | B |  | E-01, E-03 | When torque is withdrawn because of a fault (not a driver action), the reduction shall follow a bounded ramp unless the fault makes the command itself untrusted, in which case torque shall go to zero at once. | 1000
FSR-02.05 | SG-02 | B |  | E-03 (panda buzzer) | On loss of communication with the SoC while engaged, the safety MCU shall give an acoustic warning that does not depend on the SoC. | 1000
FSR-02.06 | SG-02 | QM (see §7) |  | E-01/DM, E-02 | Driver monitoring shall detect an inattentive or unresponsive driver while engaged and escalate warnings within the timing set in WP-C-08 §5. | 1000
FSR-02.07 | SG-02 | QM (see §7) |  | E-01/DM | Driver monitoring shall detect its own invalidity (no driver image, camera blocked, model output missing or not credible) and fall back to a policy that is no less strict than the active policy. | 1000
FSR-02.08 | SG-02 | QM (see §7) |  | E-01/DM | Driver monitoring shall not be disabled, put into demo mode or replaced by synthetic inputs while the item can engage. | 1000
FSR-02.09 | SG-02 | QM (see §7) |  | E-01/DM | If the driver does not respond to the highest DM warning, the item shall decelerate the vehicle, disengage and prevent re-engagement for a lockout period. | 1000
FSR-02.10 | SG-02 | B |  | E-01 (detection, alert), E-03 (reports authority state) | The item shall detect that the envelope does not grant actuation authority while the SoC is engaged (envelope blocking, stuck authority, safety-mode mismatch) and give a take-over request within the SG-02/SG-06 warning budget (§8). | 1000
FSR-02.11 | SG-02 | B |  | E-01/HMI, E-03 | The item shall detect failure of the HMI path that shows the engagement state and gives take-over requests (display, sound) and treat it as a fault leading to disengagement with the SoC-independent indications (FSR-02.05 buzzer, FSR-05.05 cluster cruise state). | 1000
FSR-03.01 | SG-03 | B |  | E-03 | The envelope shall limit the commanded acceleration to an upper bound derived from controllability for the reference vehicle. | 1000
FSR-03.02 | SG-03 | B |  | E-03 | The envelope shall allow only the inactive acceleration value while longitudinal authority is not granted or while the driver presses the accelerator. | 1000
FSR-03.03 | SG-03 | B |  | E-03 | The envelope shall limit the rate of increase of commanded acceleration (jerk). | 1000
FSR-03.04 | SG-03 | B |  | E-03 | FSR-01.05…01.12 apply to the longitudinal path (shared mechanisms; see trace §9). | 1000
FSR-03.05 | SG-03 | B |  | E-03 (inactive value), E-01 (cancel) | On a detected fault affecting longitudinal control, the item shall stop requesting positive acceleration and request ACC cancel from the PCM. | 1000
FSR-03.06 | SG-03 | — (ext.) |  | EXT-PCM | The PCM shall bound ACC acceleration requests to its own envelope and honour the cancel request. (External measure, AOU-05R) | 1000
FSR-04.01 | SG-04 | B |  | E-03 | The envelope shall limit the commanded deceleration to a bound derived from following-traffic controllability. | 1000
FSR-04.02 | SG-04 | B |  | E-03 | The envelope shall limit the onset rate of commanded deceleration (negative jerk). | 1000
FSR-04.03 | SG-04 | B |  | E-01, E-03 | The transition to the longitudinal safe state shall not create a deceleration step larger than the jerk bound of FSR-04.02. | 1000
FSR-04.04 | SG-04 | B |  | E-03, EXT-PCM | Driver accelerator input shall override commanded deceleration. | 1000
FSR-04.05 | SG-04 | B |  | E-01 (alert), E-03 (bounds) | Deceleration that the item initiates for a reason other than following traffic (driver-monitoring no-response, fault soft disable) shall be preceded by a visual and acoustic alert and shall stay within the bounds of FSR-04.01/04.02. | 1000
FSR-04.06 | SG-04 | A |  | E-01 | Forward collision warnings shall be raised only from valid, fresh inputs, and the false-warning rate in the ODD shall be bounded so that driver reflex braking with a close follower is not a credible consequence. | 1000
FSR-05.01 | SG-05 | B |  | E-03 | The envelope shall revoke all actuation authority on a driver brake press (rising edge, or pressed while moving) within the SG-05 FTTI. | 200
FSR-05.02 | SG-05 | B |  | E-03 | The envelope shall revoke all actuation authority when the PCM reports cruise inactive (cancel, main switch off). | 200
FSR-05.03 | SG-05 | B |  | E-03 | The envelope shall detect driver steering override (driver torque above a threshold) and reduce the LKA torque so it does not oppose the driver. | 200
FSR-05.04 | SG-05 | B |  | E-03 | The envelope shall block positive acceleration while the accelerator is pressed. | 200
FSR-05.05 | SG-02 | B |  | E-03, EXT-CLU | The engagement state that the envelope enforces shall equal the PCM cruise state, so that the vehicle's own cruise indicator gives the driver an indication of engagement independent of the item's HMI. | 1000
FSR-05.06 | SG-02 | B |  | E-01, E-03 | If PCM cruise is active while the item is not engaged (or the reverse) for longer than a bounded time, the item shall warn the driver and request cancel. | 1000
FSR-05.07 | SG-05 | — (ext.) |  | EXT-PCM | Driver brake input shall produce braking regardless of ACC commands. (External measure, AOU-03R) | 200
FSR-06.01 | SG-06 | B |  | E-01 (QM), E-03 backstop via FSR-01.07 | The item shall detect loss or staleness of the longitudinal plan, lead information (radar/vision) and model output while engaged. | 1000
FSR-06.02 | SG-06 | B |  | E-01, E-03 | On detected loss, the item shall give a take-over request within 1 s and cancel ACC so that control returns to the driver; it shall not hold a stale acceleration command. | 1000
FSR-06.03 | SG-06 | B |  | E-01 | The item shall detect that the PCM does not execute ACC (ACC fault, cruise fault) and warn the driver. | 1000
FSR-06.04 | SG-06 | B |  | E-01, E-03 | Non-finite or out-of-range actuator commands shall be treated as faults with a fault reaction, not silently replaced. | 1000
FSR-06.05 | SG-06 | as ref. |  | as ref. | FSR-02.05 (independent acoustic warning on SoC loss) and FSR-02.06…02.09 (DM) also serve SG-06. | 1000
FSR-07.01 | SG-07 | B |  | E-03 | The item shall forward all camera-side messages to the car side unchanged, except the defined set of intercepted control messages. | 200
FSR-07.02 | SG-07 | B |  | E-03 | The item shall not originate any message that the stock PCS function uses (e.g. PRE_COLLISION 0x344, PCS_HUD 0x411, AEB 0x283 with content) in the reference configuration. | 200
FSR-07.03 | SG-07 | B |  | E-05, E-03 | On safety-MCU fault, loss of device power, or harness fault, the relay shall return to the stock camera-to-vehicle connection. | 200
FSR-07.04 | SG-07 | — (ext.) |  | EXT-PCM | openpilot longitudinal commands shall not prevent PCS braking from taking priority in the PCM. (External measure, AOU-04R) | 200
FSR-07.05 | SG-07 | QM |  | E-01 | The item shall inform the driver when the stock system reports an AEB or FCW event. | 200

## 03_System_Architecture
Component ID | Name | Part / hosted on | Allocated nodes | Power domain / OS | Clock domain / integrity
SP-01 | E-01 SoC software | HW-02 | E-01 | AGNOS Linux | QM
SP-02 | E-02 ML models | HW-02 | E-02 | AGNOS Linux | QM (SOTIF/PAS 8800)
SP-03 | E-03a Safety layer | HW-01 | E-03a | bare metal | B‡
SP-04 | E-03b Panda platform firmware | HW-01 | E-03b | bare metal | B‡
HW-01 | Safety MCU STM32H7 | STM32H7 (part number TBD, WP-H-02 UK-02) | E-04a | shared device supply | see WP-S-05 §3
HW-02 | Device hardware (SoC, cameras, IMU, display, speaker, PSU) | comma 3X / comma four | E-04b | shared device supply | see WP-S-05 §3
HW-03 | Toyota TSS2 harness with intercept relay | comma harness | E-05 | vehicle 12 V via harness | see WP-S-05 §3

## 04_Safety_Mechanism_Catalog
FSR_ID | Allocated ASIL | Branch | Linked Node | Mechanism ID | Mechanism Name | DC target | Detection time | Selection
FSR-01.01 | B‡ |  | E-03a | SM-01 | Torque magnitude limit (speed-dependent) | high (for SoC command faults) |  | [primary]
FSR-01.02 | B‡ |  | E-03a | SM-02 | Torque rate and RT-window limit | high |  | [primary]
FSR-01.03 | B‡ |  | E-03a | SM-03 | Measured-torque tracking | medium (depends on 0x260 integrity) |  | [primary]
FSR-01.04 | B‡ |  | E-03a | SM-04 | Authority gating (PCM edge, brake, gas, steer request) | high |  | [primary]
FSR-01.05 | B‡ |  | E-03a | SM-04 | Authority gating (PCM edge, brake, gas, steer request) | high |  | [primary]
FSR-01.06 | B‡ |  | E-03a | SM-04 | Authority gating (PCM edge, brake, gas, steer request) | high |  | [primary]
FSR-02.03 | QM (B-sup: TSR-203, TSR-301, TSR-516) |  | E-03a | SM-04 | Authority gating (PCM edge, brake, gas, steer request) | high |  | [primary]
FSR-03.02 | B |  | E-03a | SM-04 | Authority gating (PCM edge, brake, gas, steer request) | high |  | [primary]
FSR-03.05 | QM (B-sup: TSR-203, TSR-301, TSR-516) |  | E-03a | SM-04 | Authority gating (PCM edge, brake, gas, steer request) | high |  | [primary]
FSR-04.04 | B |  | E-03a | SM-04 | Authority gating (PCM edge, brake, gas, steer request) | high |  | [primary]
FSR-05.01 | B |  | E-03a | SM-04 | Authority gating (PCM edge, brake, gas, steer request) | high |  | [primary]
FSR-05.02 | B‡ |  | E-03a | SM-04 | Authority gating (PCM edge, brake, gas, steer request) | high |  | [primary]
FSR-05.03 | B (SG-05); B‡ (SG-01, HE-05.2) |  | E-03a | SM-04 | Authority gating (PCM edge, brake, gas, steer request) | high |  | [primary]
FSR-05.04 | B |  | E-03a | SM-04 | Authority gating (PCM edge, brake, gas, steer request) | high |  | [primary]
FSR-06.02 | QM (B-sup: TSR-203, TSR-301, TSR-516) |  | E-03a | SM-04 | Authority gating (PCM edge, brake, gas, steer request) | high |  | [primary]
FSR-05.03 | B (SG-05); B‡ (SG-01, HE-05.2) |  | E-03a | SM-05 | Driver-torque override monitor | medium |  | [primary]
FSR-02.01 | B (SG-02); B‡ where it gates SG-01 |  | E-03a | SM-06 | EPS status monitor | medium |  | [primary]
FSR-03.01 | B |  | E-03a | SM-07 | Longitudinal bounds and jerk limits | high |  | [primary]
FSR-03.02 | B |  | E-03a | SM-07 | Longitudinal bounds and jerk limits | high |  | [primary]
FSR-03.03 | B |  | E-03a | SM-07 | Longitudinal bounds and jerk limits | high |  | [primary]
FSR-03.05 | B |  | E-03a | SM-07 | Longitudinal bounds and jerk limits | high |  | [primary]
FSR-04.01 | B |  | E-03a | SM-07 | Longitudinal bounds and jerk limits | high |  | [primary]
FSR-04.02 | B |  | E-03a | SM-07 | Longitudinal bounds and jerk limits | high |  | [primary]
FSR-04.03 | B |  | E-03a | SM-07 | Longitudinal bounds and jerk limits | high |  | [primary]
FSR-04.04 | B |  | E-03a | SM-07 | Longitudinal bounds and jerk limits | high |  | [primary]
FSR-05.04 | B |  | E-03a | SM-07 | Longitudinal bounds and jerk limits | high |  | [primary]
FSR-01.12 | B‡ |  | E-03a | SM-08 | Active safe-state frame | high |  | [primary]
FSR-01.13 | B‡ |  | E-03a | SM-08 | Active safe-state frame | high |  | [primary]
FSR-02.04 | B‡ |  | E-03a | SM-08 | Active safe-state frame | high |  | [primary]
FSR-05.01 | B‡ |  | E-03a | SM-08 | Active safe-state frame | high |  | [primary]
FSR-01.06 | B‡ |  | E-03a | SM-09 | RX timeout | medium (alone) |  | [primary]
FSR-01.06 | B‡ |  | E-03a | SM-10 | RX checksum + length | low (8-bit additive) |  | [primary]
FSR-01.06 | B‡ |  | E-03a | SM-11 | RX rate, frozen-content and cross-checks | medium (combined with SM-09/10) |  | [primary]
FSR-05.01 | B‡ |  | E-03a | SM-11 | RX rate, frozen-content and cross-checks | medium (combined with SM-09/10) |  | [primary]
FSR-01.07 | B‡ |  | E-03b | SM-12 | Heartbeat + control-loop liveness | medium |  | [primary]
FSR-01.07 | B‡ |  | E-03a/b | SM-13 | Command-frame freshness | high |  | [primary]
FSR-01.08 | QM (B-sup: TSR-411) |  | E-03a/b | SM-13 | Command-frame freshness | high |  | [primary]
FSR-01.08 | B‡ |  | E-03b | SM-14 | SPI CRC + sequence counter + bounds checks | high (with CRC-16/32) |  | [primary]
FSR-01.10 | B‡ |  | E-03b | SM-14 | SPI CRC + sequence counter + bounds checks | high (with CRC-16/32) |  | [primary]
FSR-01.09 | B‡ |  | E-04a/E-03b | SM-15 | Independent watchdog | medium (timeout only) / high (window + logical checkpoint) |  | [primary]
FSR-01.06 | B‡ |  | E-03b | SM-16 | Fault → safe state | — (enabler) |  | [primary]
FSR-01.09 | B‡ |  | E-03b | SM-16 | Fault → safe state | — (enabler) |  | [primary]
FSR-01.12 | B‡ |  | E-03b | SM-16 | Fault → safe state | — (enabler) |  | [primary]
FSR-07.03 | B‡ |  | E-03b | SM-16 | Fault → safe state | — (enabler) |  | [primary]
FSR-01.09 | B‡ |  | E-04a/E-03b | SM-17 | RAM ECC, flash CRC, register checks | high (ECC), medium (register) |  | [primary]
FSR-01.09 | B‡ |  | E-04a | SM-18 | Clock monitor (CSS + cross-check) | medium |  | [primary]
FSR-01.09 | B‡ |  | E-04a | SM-19 | Supply monitor (BOR, PVD, input voltage) | medium |  | [primary]
FSR-01.11 | B‡ (blocking), B (PCS restore) |  | E-04a/E-05 | SM-20 | Relay readback and latch | high (with readback) |  | [primary]
FSR-07.03 | B‡ (blocking), B (PCS restore) |  | E-04a/E-05 | SM-20 | Relay readback and latch | high (with readback) |  | [primary]
FSR-01.09 | B‡ |  | E-04a | SM-21 | MPU isolation | medium |  | [primary]
FSR-01.10 | B‡ |  | E-04a | SM-21 | MPU isolation | medium |  | [primary]
FSR-01.10 | B‡ (+ CS) |  | E-03b | SM-22 | Configuration lock and command gating | high |  | [primary]
FSR-02.05 | B |  | E-03b/E-04a | SM-23 | SoC-independent siren | — (warning) |  | [primary]
FSR-06.05 | B |  | E-03b/E-04a | SM-23 | SoC-independent siren | — (warning) |  | [primary]
FSR-01.11 | B‡ |  | E-03a | SM-24 | Relay malfunction detection (traffic-based) | medium |  | [primary]
FSR-01.12 | QM (B-sup: TSR-502, TSR-108) |  | E-01 | SM-25 | Host fault classification and freshness | QM |  | [primary]
FSR-02.02 | QM (B-sup: TSR-407, TSR-408) |  | E-01 | SM-25 | Host fault classification and freshness | QM |  | [primary]
FSR-02.03 | QM (B-sup: TSR-516) |  | E-01 | SM-25 | Host fault classification and freshness | QM |  | [primary]
FSR-02.04 | QM (B-sup: TSR-407, TSR-408) |  | E-01 | SM-25 | Host fault classification and freshness | QM |  | [primary]
FSR-06.01 | QM (B-sup: TSR-408) |  | E-01 | SM-25 | Host fault classification and freshness | QM |  | [primary]
FSR-06.02 | QM (B-sup: TSR-407, TSR-408) |  | E-01 | SM-25 | Host fault classification and freshness | QM |  | [primary]
FSR-06.04 | QM (B-sup) |  | E-01 | SM-25 | Host fault classification and freshness | QM |  | [primary]
FSR-02.06 | QM |  | E-01/E-02 | SM-26 | Driver monitoring | QM (SOTIF) |  | [primary]
FSR-02.07 | QM |  | E-01/E-02 | SM-26 | Driver monitoring | QM (SOTIF) |  | [primary]
FSR-02.08 | QM |  | E-01/E-02 | SM-26 | Driver monitoring | QM (SOTIF) |  | [primary]
FSR-02.09 | QM |  | E-01/E-02 | SM-26 | Driver monitoring | QM (SOTIF) |  | [primary]
FSR-01.14 | QM |  | E-01 | SM-27 | Excessive-actuation detector | QM |  | [primary]
FSR-06.04 | QM |  | E-01 | SM-27 | Excessive-actuation detector | QM |  | [primary]
FSR-01.14 | QM |  | E-01 | SM-28 | Controller margin | QM |  | [primary]
FSR-01.07 | (a) B‡; (b) QM (B-sup) |  | E-03a/E-03b | SM-29 | Engagement follows PCM cruise; revoke on SoC "not engaged" | high |  | [primary]
FSR-05.05 | B |  | E-03a/E-03b | SM-29 | Engagement follows PCM cruise; revoke on SoC "not engaged" | high |  | [primary]
FSR-05.06 | (a) B‡; (b) QM (B-sup) |  | E-03a/E-03b | SM-29 | Engagement follows PCM cruise; revoke on SoC "not engaged" | high |  | [primary]
FSR-01.07 | (a) B‡; (b) QM (B-sup) |  | E-01 | SM-30 | Engagement and authority mismatch detection (SoC side) | QM (B-sup: SM-08, SM-23) |  | [primary]
FSR-02.10 | QM (B-sup: TSR-108, TSR-516) |  | E-01 | SM-30 | Engagement and authority mismatch detection (SoC side) | QM (B-sup: SM-08, SM-23) |  | [primary]
FSR-05.06 | (a) B‡; (b) QM (B-sup) |  | E-01 | SM-30 | Engagement and authority mismatch detection (SoC side) | QM (B-sup: SM-08, SM-23) |  | [primary]
FSR-02.03 | QM (B-sup: TSR-516) |  | E-01 (HMI) | SM-31 | HMI path liveness and audible minimum | QM (B-sup: SM-23 siren, SM-29 cluster) |  | [primary]
FSR-02.11 | QM (B-sup: TSR-516) |  | E-01 (HMI) | SM-31 | HMI path liveness and audible minimum | QM (B-sup: SM-23 siren, SM-29 cluster) |  | [primary]
FSR-04.05 | QM (B-sup: TSR-202, TSR-205) |  | E-01 | SM-32 | Announced, bounded item-initiated deceleration | QM (B-sup: SM-07) |  | [primary]
FSR-04.06 | A (open: WP-C-04 OI-9; allocated to the QM SoC) |  | E-01 | SM-33 | FCW input freshness and false-alarm rate | ASIL A on QM element (open, WP-C-04 OI-9) |  | [primary]
FSR-06.03 | QM (B-sup) |  | E-01 | SM-34 | PCM ACC-fault reaction | QM (B-sup: SM-29) |  | [primary]
FSR-07.01 | B |  | E-03a/E-03b | SM-35 | Forwarding with fixed block list and forwarding supervision | high (block list, design); medium (overflow counting) |  | [primary]
FSR-07.03 | B |  | E-03a/E-03b | SM-35 | Forwarding with fixed block list and forwarding supervision | high (block list, design); medium (overflow counting) |  | [primary]
FSR-07.02 | B |  | E-03a | SM-36 | PCS and DSU message TX gate | high (when implemented) |  | [primary]
FSR-07.05 | QM |  | E-01 | SM-37 | Stock AEB/FCW event indication | QM |  | [primary]
FSR-01.09 | B‡ |  | E-03b/E-04a | SM-38 | Post-load TX read-back | high |  | [primary]
FSR-01.08 | B‡ |  | E-03a | SM-39 | Per-ID TX rate supervision | medium |  | [primary]
FSR-01.12 | B‡ |  | E-03a | SM-39 | Per-ID TX rate supervision | medium |  | [primary]
FSR-01.09 | B‡ |  | E-04a/E-03b | SM-40 | Car-side transceiver supervision | medium |  | [primary]
FSR-01.12 | B‡ |  | E-04a/E-03b | SM-40 | Car-side transceiver supervision | medium |  | [primary]
FSR-01.09 | B |  | E-04a/E-03b | SM-41 | MCU die-temperature monitor | medium |  | [primary]
FSR-07.03 | B |  | E-04a/E-05 | SM-42 | Harness orientation and connection detection | medium |  | [primary]
FSR-02.03 | QM (B-sup: TSR-203, TSR-301, TSR-516) |  | E-01 | SM-43 | ACC cancel on every fault-induced disengagement | QM (B-sup: SM-23 via TSR-516(c), SM-29) |  | [primary]
FSR-03.05 | QM (B-sup: TSR-203, TSR-301, TSR-516) |  | E-01 | SM-43 | ACC cancel on every fault-induced disengagement | QM (B-sup: SM-23 via TSR-516(c), SM-29) |  | [primary]
FSR-06.02 | QM (B-sup: TSR-203, TSR-301, TSR-516) |  | E-01 | SM-43 | ACC cancel on every fault-induced disengagement | QM (B-sup: SM-23 via TSR-516(c), SM-29) |  | [primary]

## 05_TSR_Catalog
TSR_ID | FSR_ID | Allocated ASIL | Type | Mechanism | Linked Node | Technical Safety Requirement | Verification Method | Timing
TSR-101 | FSR-01.01 | B‡ | SW-TSR | LIM | P-SW | The envelope shall reject every STEERING_LKA (0x2E4) frame whose STEER_TORQUE_CMD magnitude exceeds the torque bound τ_max(v) of TSR-102. Until TSR-102 is implemented, τ_max is the baseline 1500 raw. | A, T-SIL, T-VEH | per frame / frame rejected (then TSR-108, TSR-109)
TSR-102 | FSR-01.01 | B‡ | SW-TSR | LIM | P-SW (+ calibration data, WP-W-09) | τ_max(v) shall be a speed-dependent lookup derived on the reference vehicle by (1) characterising the steady-state lateral acceleration and wheel torque produced by raw requests 0…1500 at speeds 10…120 km/h (AOU-01R), (2) choosing per speed the largest request whose worst-case lateral deviation over the driver intervention time stays inside the bound of WP-S-04 §3, and (3) confirming controllability C1 for that bound with the tests of WP-C-08 §8. The speed value used shall be the one that yields the smaller torque bound when the speed estimate is uncertain. | A, T-SIL, T-VEH | per frame
TSR-103 | FSR-01.02 | B‡ | SW-TSR | LIM | P-SW | The envelope shall reject 0x2E4 frames whose torque increases in magnitude by more than Δ_up, or decreases by more than Δ_down, relative to the last accepted frame, or that change by more than Δ_rt within any 250 ms window. The values shall be derived from the onset rate accepted in the controllability tests; the baseline values are 15 / 25 raw per frame and 450 raw per 250 ms. | A, T-SIL | per frame
TSR-104 | FSR-01.03 | B‡ | SW-TSR | LIM, PLB | P-SW | The envelope shall reject 0x2E4 frames whose torque exceeds the measured EPS motor torque (0x260 STEER_TORQUE_EPS scaled by the EPS factor of the safety parameter) by more than Δ_meas, using the minimum/maximum of the last 6 samples widened by 1 raw. Baseline Δ_meas = 350 raw. | T-SIL | per frame
TSR-105 | FSR-01.04 | B‡ | SW-TSR | GATE | P-SW | While lateral authority is not granted, the envelope shall reject every 0x2E4 frame with non-zero torque or with STEER_REQUEST set. | T-SIL, T-HIL | per frame
TSR-106 | FSR-01.04 | B‡ | SW-TSR | GATE | P-SW | While authority is granted, the envelope shall accept STEER_REQUEST = 0 with non-zero torque for at most 1 consecutive frame, only after ≥ 17 consecutive valid frames and ≥ 162 ms after the previous cut. | T-SIL | per frame
TSR-107 | FSR-01.04 | B‡ | SW-TSR | GATE | P-SW | In the reference configuration (LKA torque path) the envelope shall reject any STEERING_LTA (0x191) frame that carries a steering request, a non-zero angle command or a non-zero torque wind-down, and shall accept 0x2E4 only with its specified length (5 bytes). | T-SIL | per frame
TSR-108 | FSR-01.12 | B‡ | SW-TSR | FR | P-SW | If the envelope rejects a lateral command frame while lateral authority is granted, it shall revoke lateral authority (SS-L) and keep it revoked until a new valid engagement (TSR-301), and it shall report the event and its cause to the SoC. | T-SIL, FI | detect: same frame / react: same frame
TSR-109 | FSR-01.12 | B‡ | SW-TSR | FR | P-SW (a); EXT (b) | Whenever the envelope rejects a 0x2E4 frame or revokes lateral authority, the EPS shall receive torque 0 with STEER_REQUEST 0 within ≤ 0.1 s. This shall be achieved by (a) the envelope transmitting, in place of each rejected frame, a 0x2E4 frame with zero torque, STEER_REQUEST 0, a counter continuing the host sequence and a valid checksum; or (b) only if vehicle characterisation shows that the EPS ramps LKA torque to zero within ≤ 0.1 s of a missing 0x2E4 frame, by withholding the frame. Option (a) is the recommended design. | T-HIL, T-VEH, FI | react ≤ 0.1 s
TSR-109 | FSR-01.13 | B‡ | SW-TSR | FR | P-SW (a); EXT (b) | Whenever the envelope rejects a 0x2E4 frame or revokes lateral authority, the EPS shall receive torque 0 with STEER_REQUEST 0 within ≤ 0.1 s. This shall be achieved by (a) the envelope transmitting, in place of each rejected frame, a 0x2E4 frame with zero torque, STEER_REQUEST 0, a counter continuing the host sequence and a valid checksum; or (b) only if vehicle characterisation shows that the EPS ramps LKA torque to zero within ≤ 0.1 s of a missing 0x2E4 frame, by withholding the frame. Option (a) is the recommended design. | T-HIL, T-VEH, FI | react ≤ 0.1 s
TSR-109 | FSR-05.01 | B‡ | SW-TSR | FR | P-SW (a); EXT (b) | Whenever the envelope rejects a 0x2E4 frame or revokes lateral authority, the EPS shall receive torque 0 with STEER_REQUEST 0 within ≤ 0.1 s. This shall be achieved by (a) the envelope transmitting, in place of each rejected frame, a 0x2E4 frame with zero torque, STEER_REQUEST 0, a counter continuing the host sequence and a valid checksum; or (b) only if vehicle characterisation shows that the EPS ramps LKA torque to zero within ≤ 0.1 s of a missing 0x2E4 frame, by withholding the frame. Option (a) is the recommended design. | T-HIL, T-VEH, FI | react ≤ 0.1 s
TSR-109 | FSR-02.04 | B‡ | SW-TSR | FR | P-SW (a); EXT (b) | Whenever the envelope rejects a 0x2E4 frame or revokes lateral authority, the EPS shall receive torque 0 with STEER_REQUEST 0 within ≤ 0.1 s. This shall be achieved by (a) the envelope transmitting, in place of each rejected frame, a 0x2E4 frame with zero torque, STEER_REQUEST 0, a counter continuing the host sequence and a valid checksum; or (b) only if vehicle characterisation shows that the EPS ramps LKA torque to zero within ≤ 0.1 s of a missing 0x2E4 frame, by withholding the frame. Option (a) is the recommended design. | T-HIL, T-VEH, FI | react ≤ 0.1 s
TSR-110 | FSR-02.01 | B (SG-02); B‡ where it gates SG-01 | SW-TSR | PLB, TMO | P-SW (detect); SoC (warn, TSR-606) | The envelope shall receive EPS_STATUS (0x262) and, while lateral authority is granted, shall revoke lateral authority and report the cause when LKA_STATE indicates an EPS fault or LKA unavailability, or when EPS_STATUS is missing beyond its timeout (TSR-401). The LKA_STATE fault code set shall be confirmed for the reference EPS firmware. | T-SIL, T-VEH | detect ≤ 0.3 s / react ≤ 0.1 s
TSR-111 | FSR-01.13 | ext | SW-TSR | EXTM | EXT | The EPS shall limit the LKA torque at the steering wheel to ≤ T_EPS for any 0x2E4 request and remove LKA torque within t_EPS after 0x2E4 stops or STEER_REQUEST clears. (External measure; T_EPS and t_EPS to be measured.) | T-VEH | t_EPS TBD
TSR-201 | FSR-03.01 | B | SW-TSR | LIM | P-SW | The envelope shall reject every ACC_CONTROL (0x343) frame whose ACCEL_CMD exceeds a_max, where a_max is derived from the controllability of HE-03.1…03.3 on the reference vehicle. Baseline a_max = +2.0 m/s² (raw 2000). | A, T-SIL, T-VEH | per frame
TSR-202 | FSR-04.01 | B | SW-TSR | LIM | P-SW | The envelope shall reject every 0x343 frame whose ACCEL_CMD is below a_min, derived from the controllability of HE-04.1 (following traffic). Baseline a_min = −3.5 m/s² (raw −3500). | A, T-SIL, T-VEH | per frame
TSR-203 | FSR-03.02 | B | SW-TSR | GATE | P-SW | While longitudinal authority is not granted (not engaged, or accelerator pressed per TSR-305), the envelope shall accept 0x343 only with the inactive acceleration value. | T-SIL | per frame
TSR-203 | FSR-04.04 | B | SW-TSR | GATE | P-SW | While longitudinal authority is not granted (not engaged, or accelerator pressed per TSR-305), the envelope shall accept 0x343 only with the inactive acceleration value. | T-SIL | per frame
TSR-203 | FSR-05.04 | B | SW-TSR | GATE | P-SW | While longitudinal authority is not granted (not engaged, or accelerator pressed per TSR-305), the envelope shall accept 0x343 only with the inactive acceleration value. | T-SIL | per frame
TSR-204 | FSR-03.03 | B | SW-TSR | LIM | P-SW | The envelope shall reject 0x343 frames whose ACCEL_CMD increases, relative to the last accepted value (the inactive value counting as 0 m/s² at engagement), faster than j_up, derived from controllability. | T-SIL, T-VEH | per frame
TSR-205 | FSR-04.02 | B | SW-TSR | LIM | P-SW | The envelope shall reject 0x343 frames whose ACCEL_CMD decreases (deceleration onset) faster than j_down, derived from following-traffic controllability. | T-SIL, T-VEH | per frame
TSR-206 | FSR-03.05 | B | SW-TSR | FR | P-SW, EXT | On revocation of longitudinal authority the transition to SS-G shall not cause a vehicle deceleration or acceleration step beyond the jerk bounds of TSR-204/205. If the PCM response to a step from the last commanded value to the inactive value is not shown to be bounded (AOU-05R), the envelope shall accept a commanded value that winds down to the inactive value at no more than j_down/j_up for at most 1 s after revocation. | A, T-VEH | react ≤ 0.3 s to SS-G start
TSR-206 | FSR-04.03 | B | SW-TSR | FR | P-SW, EXT | On revocation of longitudinal authority the transition to SS-G shall not cause a vehicle deceleration or acceleration step beyond the jerk bounds of TSR-204/205. If the PCM response to a step from the last commanded value to the inactive value is not shown to be bounded (AOU-05R), the envelope shall accept a commanded value that winds down to the inactive value at no more than j_down/j_up for at most 1 s after revocation. | A, T-VEH | react ≤ 0.3 s to SS-G start
TSR-207 | FSR-03.02 | B | SW-TSR | GATE | P-SW | For 0x343, the envelope shall also check the actuation-relevant fields PERMIT_BRAKING, CANCEL_REQ, RELEASE_STANDSTILL and ACCEL_CMD_ALT against the values allowed in the current authority state, and while authority is not granted shall accept only frames that do not request acceleration, braking or standstill release. | T-SIL | per frame
TSR-207 | FSR-03.05 | B | SW-TSR | GATE | P-SW | For 0x343, the envelope shall also check the actuation-relevant fields PERMIT_BRAKING, CANCEL_REQ, RELEASE_STANDSTILL and ACCEL_CMD_ALT against the values allowed in the current authority state, and while authority is not granted shall accept only frames that do not request acceleration, braking or standstill release. | T-SIL | per frame
TSR-208 | FSR-03.06 | ext | SW-TSR | EXTM | EXT | The PCM shall bound ACC acceleration requests to its own ACC envelope, honour CANCEL_REQ, and produce coasting without a deceleration step on the inactive value. (External measure.) | T-VEH | —
TSR-208 | FSR-04.03 | ext | SW-TSR | EXTM | EXT | The PCM shall bound ACC acceleration requests to its own ACC envelope, honour CANCEL_REQ, and produce coasting without a deceleration step on the inactive value. (External measure.) | T-VEH | —
TSR-301 | FSR-01.05 | B‡ | SW-TSR | GATE | P-SW | The envelope shall grant actuation authority only on the rising edge of PCM_CRUISE (0x1D2) CRUISE_ACTIVE and shall revoke it in the same frame in which CRUISE_ACTIVE is received false (cancel, main switch off, PCM-internal drop). | T-SIL, T-VEH | detect ≤ 1 period (30 ms at 33 Hz) / same frame
TSR-301 | FSR-05.02 | B‡ | SW-TSR | GATE | P-SW | The envelope shall grant actuation authority only on the rising edge of PCM_CRUISE (0x1D2) CRUISE_ACTIVE and shall revoke it in the same frame in which CRUISE_ACTIVE is received false (cancel, main switch off, PCM-internal drop). | T-SIL, T-VEH | detect ≤ 1 period (30 ms at 33 Hz) / same frame
TSR-302 | FSR-05.01 | B | SW-TSR | GATE | P-SW | The envelope shall revoke all actuation authority when a driver brake press is received (rising edge, or pressed while the vehicle is moving). | T-SIL, T-VEH | detect ≤ 1 period (25 ms at 40 Hz) / same frame; SS-L via TSR-109
TSR-303 | FSR-03.05 | QM (B-sup: TSR-203, TSR-301, TSR-516) | SW-TSR | FR | SoC | On every fault-induced disengagement, with or without openpilot longitudinal, the SoC shall set CANCEL_REQ so that the PCM drops ACC. The PCM cruise state then changes, which changes the cluster cruise indication (TSR-309, AOU-12) and makes the envelope revoke (TSR-301); a cancel without effect is caught by TSR-516(c). | T-SIL, T-VEH | ≤ 0.1 s after disengagement
TSR-303 | FSR-02.03 | QM (B-sup: TSR-203, TSR-301, TSR-516) | SW-TSR | FR | SoC | On every fault-induced disengagement, with or without openpilot longitudinal, the SoC shall set CANCEL_REQ so that the PCM drops ACC. The PCM cruise state then changes, which changes the cluster cruise indication (TSR-309, AOU-12) and makes the envelope revoke (TSR-301); a cancel without effect is caught by TSR-516(c). | T-SIL, T-VEH | ≤ 0.1 s after disengagement
TSR-303 | FSR-06.02 | QM (B-sup: TSR-203, TSR-301, TSR-516) | SW-TSR | FR | SoC | On every fault-induced disengagement, with or without openpilot longitudinal, the SoC shall set CANCEL_REQ so that the PCM drops ACC. The PCM cruise state then changes, which changes the cluster cruise indication (TSR-309, AOU-12) and makes the envelope revoke (TSR-301); a cancel without effect is caught by TSR-516(c). | T-SIL, T-VEH | ≤ 0.1 s after disengagement
TSR-304 | FSR-05.03 | B (SG-05); B‡ (SG-01, HE-05.2) | SW-TSR | PLB, GATE | P-SW | The envelope shall monitor STEER_TORQUE_DRIVER (0x260) on the LKA path and (a) reject 0x2E4 frames that increase torque opposing the driver beyond a driver allowance (driver-limited check in addition to the measured-torque check of TSR-104), and (b) when the driver torque exceeds T_ovr for longer than t_ovr, revoke lateral authority or force the commanded torque to zero at the Δ_down rate. T_ovr, t_ovr and the allowance shall be derived from the override behaviour accepted in WP-C-08 and from the EPS override threshold (AOU-02R). | T-SIL, T-VEH | detect ≤ 2 frames of 0x260 (40 ms) / torque decreasing next frame, zero ≤ 0.2 s
TSR-305 | FSR-04.04 | B | SW-TSR | GATE | P-SW | While the accelerator is pressed (PCM_CRUISE GAS_RELEASED = 0), the envelope shall withdraw longitudinal authority (inactive value only, TSR-203). The accelerator shall not revoke lateral authority in the reference configuration unless the HMI decision in WP-C-08 changes DisengageOnAccelerator. | T-SIL | detect ≤ 1 period / same frame
TSR-305 | FSR-05.04 | B | SW-TSR | GATE | P-SW | While the accelerator is pressed (PCM_CRUISE GAS_RELEASED = 0), the envelope shall withdraw longitudinal authority (inactive value only, TSR-203). The accelerator shall not revoke lateral authority in the reference configuration unless the HMI decision in WP-C-08 changes DisengageOnAccelerator. | T-SIL | detect ≤ 1 period / same frame
TSR-306 | FSR-01.05 | B‡ | SW-TSR | GATE | P-SW | The envelope shall not grant actuation authority while any RX check of TSR-401…405 is failed, including timeouts not yet evaluated by the periodic check. | T-SIL | per frame
TSR-306 | FSR-01.06 | B‡ | SW-TSR | GATE | P-SW | The envelope shall not grant actuation authority while any RX check of TSR-401…405 is failed, including timeouts not yet evaluated by the periodic check. | T-SIL | per frame
TSR-307 | FSR-05.06 | (a) B‡; (b) QM (B-sup) | SW-TSR | PLB | P-SW (a); SoC (b) | (a) The envelope shall revoke authority when the SoC heartbeat reports "not engaged" while authority is granted, within ≤ 0.3 s. (b) The SoC shall immediately disable when the envelope's reported authority differs from its own engaged state for > 0.3 s. | T-HIL, FI | (a) ≤ 0.3 s / same tick; (b) ≤ 0.3 s
TSR-307 | FSR-01.07 | (a) B‡; (b) QM (B-sup) | SW-TSR | PLB | P-SW (a); SoC (b) | (a) The envelope shall revoke authority when the SoC heartbeat reports "not engaged" while authority is granted, within ≤ 0.3 s. (b) The SoC shall immediately disable when the envelope's reported authority differs from its own engaged state for > 0.3 s. | T-HIL, FI | (a) ≤ 0.3 s / same tick; (b) ≤ 0.3 s
TSR-308 | FSR-05.06 | QM (B-sup: TSR-301) | SW-TSR | PLB, WRN | SoC | If PCM cruise is active while the item is not engaged, or the item is engaged while PCM cruise is inactive, for longer than 1 s, the SoC shall warn the driver and request ACC cancel. | T-SIL | ≤ 1 s
TSR-309 | FSR-05.05 | B | SW-TSR | DES | P-SW, EXT | The engagement state enforced by the envelope shall be the PCM cruise state, so that the vehicle's cluster cruise indicator is an indication of engagement independent of the item's HMI. | A, T-VEH | —
TSR-310 | FSR-05.07 | ext | SW-TSR | EXTM | EXT | Driver brake application shall produce braking regardless of 0x343 content, and the PCM shall drop ACC on brake. (External measure.) | T-VEH | —
TSR-311 | FSR-01.05 | B‡ | SW-TSR | GATE | P-SW | Actuation authority shall be false at MCU start-up and after every safety-mode change, and all limiter state (last torque, rate windows, samples) shall be reset. | T-SIL | —
TSR-401 | FSR-01.06 | B‡ | SW-TSR | TMO | P-SW | For each RX message used for gating or limiting (0xAA, 0x260, 0x1D2, 0x226, and 0x262, 0x1D3, 0xB4 once added), the envelope shall detect absence longer than 5 nominal periods and shall evaluate this at ≥ 50 Hz, so that worst-case detection is ≤ 0.2 s. | T-SIL, T-HIL, FI | detect ≤ 0.2 s / react ≤ 0.1 s
TSR-402 | FSR-01.06 | B‡ | SW-TSR | E2E | P-SW | The envelope shall verify the Toyota checksum and the message length of every RX message that carries a checksum (0x260, 0x1D2, and 0x262, 0x1D3, 0xB4 once added) and treat one failed frame as an RX fault. | T-SIL | per frame
TSR-403 | FSR-01.06 | B‡ | SW-TSR | PLB | P-SW | The envelope shall detect when an RX message arrives at more than 1.5× its nominal rate over a 100 ms window (indicating duplicated or inserted frames) and treat it as an RX fault. | T-SIL, FI | detect ≤ 0.1 s
TSR-404 | FSR-01.06 | B‡ | SW-TSR | PLB | P-SW | For RX signals that vary in normal operation, the envelope shall detect a frozen payload: an identical data field (excluding checksum) for longer than t_frz while the vehicle is moving (0x260 torque/angle bytes; 0xAA wheel speeds above a minimum speed; 0xB4 ENCODER). t_frz shall be set from fork-owned drive logs so that no false detection occurs in the reference log set. | LOG, T-SIL, FI | detect ≤ t_frz (target ≤ 0.2 s)
TSR-405 | FSR-01.06 | B‡ | SW-TSR | PLB (cross-channel) | P-SW | The envelope shall apply these cross-checks and treat a disagreement lasting longer than its tolerance time as an RX fault: (a) wheel-speed mean (0xAA) vs SPEED (0xB4) within 2 m/s; (b) BRAKE_PRESSED in 0x226 vs PCM_CRUISE_2 (0x1D3) BRAKE_PRESSED — on disagreement the envelope shall assume "brake pressed" (revoke); (c) CRUISE_ACTIVE = 1 shall imply PCM_CRUISE_2 MAIN_ON = 1; (d) while authority is granted, measured EPS torque shall follow the accepted command within an EPS-response tolerance (detects frozen or replaced 0x260). Signal availability and tolerances shall be confirmed on reference-vehicle logs. | LOG, T-SIL, FI | detect ≤ 0.2 s
TSR-405 | FSR-05.01 | B‡ | SW-TSR | PLB (cross-channel) | P-SW | The envelope shall apply these cross-checks and treat a disagreement lasting longer than its tolerance time as an RX fault: (a) wheel-speed mean (0xAA) vs SPEED (0xB4) within 2 m/s; (b) BRAKE_PRESSED in 0x226 vs PCM_CRUISE_2 (0x1D3) BRAKE_PRESSED — on disagreement the envelope shall assume "brake pressed" (revoke); (c) CRUISE_ACTIVE = 1 shall imply PCM_CRUISE_2 MAIN_ON = 1; (d) while authority is granted, measured EPS torque shall follow the accepted command within an EPS-response tolerance (detects frozen or replaced 0x260). Signal availability and tolerances shall be confirmed on reference-vehicle logs. | LOG, T-SIL, FI | detect ≤ 0.2 s
TSR-406 | FSR-01.06 | B‡ | SW-TSR | FR | P-SW | On any RX fault of TSR-401…405, the envelope shall revoke all actuation authority within ≤ 0.1 s (SS-L via TSR-109, SS-G), report a fault-specific reason code to the SoC, and not grant authority again until all checks pass and a new PCM rising edge occurs. | T-SIL, FI | react ≤ 0.1 s
TSR-406 | FSR-01.12 | B‡ | SW-TSR | FR | P-SW | On any RX fault of TSR-401…405, the envelope shall revoke all actuation authority within ≤ 0.1 s (SS-L via TSR-109, SS-G), report a fault-specific reason code to the SoC, and not grant authority again until all checks pass and a new PCM rising edge occurs. | T-SIL, FI | react ≤ 0.1 s
TSR-407 | FSR-01.07 | B‡ | SW-TSR | TMO | P-SW | In a car safety mode, the envelope shall detect absence of the SoC heartbeat (0xf3) for > 0.3 s and then revoke all actuation authority at once (SS-L, SS-G). It shall enter SS-S (SILENT, relay released) after the longer timeout of TSR-510. | T-HIL, FI | detect ≤ 0.3 s / react ≤ 0.1 s
TSR-408 | FSR-01.07 | B‡ | SW-TSR | TMO | P-SW | While lateral authority is granted, the envelope shall monitor the arrival of 0x2E4 frames from the SoC and, if no frame arrives for > 50 ms (5 frames), revoke authority and command SS-L (TSR-109). While longitudinal authority is granted, the same shall apply to 0x343 with a gap > 100 ms. | T-HIL, FI | detect ≤ 50 / 100 ms / react ≤ 0.1 s
TSR-409 | FSR-01.07 | B‡ (panda check); QM (SoC content) | SW-TSR | TMO | P-SW, SoC | The heartbeat shall carry evidence that the control loop is alive (e.g. the latest carControl frame counter), and the envelope shall treat a heartbeat whose evidence has not advanced for > 0.3 s as a missing heartbeat. | T-HIL, FI | ≤ 0.3 s
TSR-410 | FSR-01.08 | B‡ | SW-TSR | E2E | P-SW, SoC | Every SPI transfer (header and data) shall be protected by a CRC whose residual error probability over the maximum transfer length meets the target set in WP-S-05 §4, and every CAN-TX transfer shall carry a sequence counter; the envelope shall discard transfers with a failed CRC or a repeated or out-of-order counter. The per-packet XOR may remain as an additional check. | A, T-HIL, FI | per transfer
TSR-411 | FSR-01.08 | B‡ | SW-TSR | E2E | P-SW | The envelope shall reject actuation frames whose transfer counter shows they are older than 2 control periods relative to the newest accepted transfer (freshness). | T-HIL, FI | per transfer
TSR-412 | FSR-01.08 | B‡ | SW-TSR | ISO, PLB | P-SW | The envelope shall validate every length field received over SPI against its buffer size before starting a DMA transfer or copy, and every control-request parameter used as an array index against the array bounds; a violation shall be NACKed and counted as an SPI error. | R, T-HIL, FI | per transfer
TSR-412 | FSR-01.10 | B‡ | SW-TSR | ISO, PLB | P-SW | The envelope shall validate every length field received over SPI against its buffer size before starting a DMA transfer or copy, and every control-request parameter used as an array index against the array bounds; a violation shall be NACKed and counted as an SPI error. | R, T-HIL, FI | per transfer
TSR-413 | FSR-01.08 | B‡ | SW-TSR | FR | P-SW | If SPI errors (header/data checksum failures, NACKs) exceed a rate threshold while authority is granted, the envelope shall revoke authority and report. | T-HIL, FI | ≤ 0.3 s
TSR-501 | FSR-01.09 | B‡ | SW-TSR | WDG | P-HW (cfg), P-SW | The safety MCU shall be supervised by an independent hardware watchdog (IWDG1, LSI-clocked) that is started before the application runs, cannot be stopped by the SoC, is serviced only after the periodic safety processing has completed, and resets the MCU within ≤ 0.1 s of a stall (SG-07 FDTI, WP-S-04 §3.6; ≤ 0.2 s would meet SG-01 only). | R, T-HIL, FI | detect ≤ 0.1 s / reset → SS-S
TSR-502 | FSR-01.09 | B‡ | SW-TSR | FR | P-SW, P-HW | Every detected MCU fault (watchdog, interrupt-rate, register divergence, memory ECC, clock, supply, temperature, SPI/DMA, siren, relay) shall lead to SS-S within ≤ 0.1 s of detection. Faults shall be classified as latching until power cycle or as recoverable, by documented rationale. During and after any reset the outputs shall be in SS-S until a valid safety mode is set. | R, FI | react ≤ 0.1 s
TSR-502 | FSR-07.03 | B‡ | SW-TSR | FR | P-SW, P-HW | Every detected MCU fault (watchdog, interrupt-rate, register divergence, memory ECC, clock, supply, temperature, SPI/DMA, siren, relay) shall lead to SS-S within ≤ 0.1 s of detection. Faults shall be classified as latching until power cycle or as recoverable, by documented rationale. During and after any reset the outputs shall be in SS-S until a valid safety mode is set. | R, FI | react ≤ 0.1 s
TSR-503 | FSR-01.09 | B‡ | SW-TSR | ST, PLB | P-HW (cfg), P-SW | Memory faults that can corrupt actuation decisions shall be detected: RAM ECC with double-error reaction, flash image CRC at start-up and periodically, and periodic check of safety-critical configuration registers, each leading to TSR-502. | R, FI | ≤ 0.2 s for RAM/register faults; flash: start-up + background
TSR-504 | FSR-01.09 | B‡ | SW-TSR | PLB | P-HW (cfg), P-SW | Loss or drift of the MCU clock that would invalidate timing checks or CAN bit timing shall be detected and lead to TSR-502. | FI | ≤ 0.2 s
TSR-505 | FSR-01.09 | B‡ | SW-TSR | PLB | P-HW, P-SW | Supply voltage of the MCU outside its operating range shall lead to reset or SS-S (brown-out reset, programmable voltage detector), and vehicle input voltage out of range while the relay is driven shall lead to SS-S. | T-HIL | ≤ 0.2 s
TSR-506 | FSR-01.11 | B‡ (blocking), B (PCS restore) | SW-TSR | PLB, FR | P-HW, HAR, P-SW | The intercept relay shall be de-energise-to-safe, its actual state shall be read back and compared with the commanded state in both directions within ≤ 0.3 s, and a detected relay malfunction shall inhibit all actuation TX and be latched until power cycle (not cleared by a safety-mode change). | A, T-HIL, FI | detect ≤ 0.3 s
TSR-506 | FSR-07.03 | B‡ (blocking), B (PCS restore) | SW-TSR | PLB, FR | P-HW, HAR, P-SW | The intercept relay shall be de-energise-to-safe, its actual state shall be read back and compared with the commanded state in both directions within ≤ 0.3 s, and a detected relay malfunction shall inhibit all actuation TX and be latched until power cycle (not cleared by a safety-mode change). | A, T-HIL, FI | detect ≤ 0.3 s
TSR-507 | FSR-01.09 | B‡ | SW-TSR | ISO | P-HW (cfg), P-SW | Safety-critical data (safety mode and parameter, limits, authority state, relay state) and the stacks shall be protected against writes from communication handlers by the MPU, with a stack guard, and a MemManage fault shall lead to TSR-502. | R, FI | —
TSR-507 | FSR-01.10 | B‡ | SW-TSR | ISO | P-HW (cfg), P-SW | Safety-critical data (safety mode and parameter, limits, authority state, relay state) and the stacks shall be protected against writes from communication handlers by the MPU, with a stack guard, and a MemManage fault shall lead to TSR-502. | R, FI | —
TSR-508 | FSR-01.09 | B‡ | SW-TSR | FR | P-HW, P-SW | The car-side CAN transceiver shall be non-transmitting from reset until enabled by firmware; bus-off or persistent TX failure on the car-side bus while authority is granted shall revoke authority and be reported. | T-HIL, FI | ≤ 0.3 s
TSR-508 | FSR-01.12 | B‡ | SW-TSR | FR | P-HW, P-SW | The car-side CAN transceiver shall be non-transmitting from reset until enabled by firmware; bus-off or persistent TX failure on the car-side bus while authority is granted shall revoke authority and be reported. | T-HIL, FI | ≤ 0.3 s
TSR-509 | FSR-01.09 | B | SW-TSR | PLB | P-HW, P-SW | MCU die temperature outside its specified range shall lead to SS-S. | T-HIL | ≤ 1 s
TSR-510 | FSR-07.03 | B | SW-TSR | TMO | P-HW, HAR, P-SW | Ignition state shall be sensed from the harness ignition line; loss of the SoC heartbeat shall lead to SS-S after ≤ 2 s regardless of the ignition reading, and a failed ignition input shall not keep the relay driven without a heartbeat. | A, T-HIL | SS-S ≤ 2 s
TSR-511 | FSR-01.10 | B‡ (+ CS) | SW-TSR | CFG | P-SW, P-HW (option bytes), SoC | Only release-signed LionDriver firmware shall execute on the safety MCU: the signature scheme shall use a current algorithm and key length, flash read-out and write protection shall be set, the SoC's control of STM_BOOT0/STM_RST_N shall not allow non-release code to drive the relay, release builds of pandad shall not flash a development bootstub, and softloader entry (0xd1 param 1) shall be refused in a car safety mode and while the ignition is on (CSR-024). | R, T-HIL | —
TSR-512 | FSR-01.10 | B‡ | SW-TSR | CFG | P-SW | In release builds for the reference configuration the safety MCU shall accept only the modes SILENT, NOOUTPUT, ELM327 (fingerprinting, relay released) and TOYOTA with the reference safety parameter compiled into the firmware (EPS factor 73, no flags). Once TOYOTA mode is active, it shall accept only a change to NOOUTPUT or SILENT; any other request shall be rejected and reported. The alternative-experience word shall likewise be fixed to the reference value in release builds, so that it cannot be changed in a non-car mode and carried into a later TOYOTA session. | R, T-HIL | per request
TSR-513 | FSR-01.10 | B‡ | SW-TSR | CFG | P-SW | In release builds, control requests that can change actuation, relay, CAN configuration or comms state shall be rejected while a car safety mode is active: at least 0xc5 (relay drive), 0xe5 (CAN loopback), 0xde/0xf9/0xfc/0xe8 (bit rate and CAN-FD configuration), 0xdb (OBD multiplexing), 0xe6 (clock source), 0xe7 (power save; in car mode it stops camera-side forwarding with the relay energised, SG-07, WP-A-04 SPF-08), 0xf1 (queue clear), 0xd1 param 1 (softloader entry, see also TSR-511), 0xd8 (MCU reset without fault reporting), 0xdf (alternative experience, see TSR-512). Also 0xc0 (comms reset), 0xb0/0xb1 and 0xf6 (to be confirmed per WP-W-02 OI-5). | R, T-HIL | per request
TSR-514 | FSR-01.10 | B‡ (+ CS) | SW-TSR | CFG | P-SW (build) | Release firmware shall be built without ALLOW_DEBUG, with the LionDriver release key, and shall not contain the ALLOUTPUT mode, debug-only safety modes or debug-key acceptance; the build type shall be readable through the version request and recorded in the release record. | R | —
TSR-515 | FSR-01.09 | B‡ | SW-TSR | ST | P-SW, P-HW | At every power-up, before the relay is first driven, the safety MCU shall run start-up tests of its safety mechanisms (flash CRC, RAM test of safety data regions, watchdog reset path at a defined interval, relay drive and readback, siren path) and stay in SS-S and report if any test fails. | T-HIL, FI | once per drive cycle
TSR-515 | FSR-01.11 | B‡ | SW-TSR | ST | P-SW, P-HW | At every power-up, before the relay is first driven, the safety MCU shall run start-up tests of its safety mechanisms (flash CRC, RAM test of safety data regions, watchdog reset path at a defined interval, relay drive and readback, siren path) and stay in SS-S and report if any test fails. | T-HIL, FI | once per drive cycle
TSR-515 | FSR-02.05 | B‡ | SW-TSR | ST | P-SW, P-HW | At every power-up, before the relay is first driven, the safety MCU shall run start-up tests of its safety mechanisms (flash CRC, RAM test of safety data regions, watchdog reset path at a defined interval, relay drive and readback, siren path) and stay in SS-S and report if any test fails. | T-HIL, FI | once per drive cycle
TSR-516 | FSR-02.05 | B | SW-TSR | WRN | P-SW, P-HW | The safety MCU shall sound its own acoustic warning within ≤ 0.5 s of detection, without depending on SoC software, when (a) the SoC heartbeat is lost (TSR-407) while authority was granted within the last 5 s; (b) the envelope revokes authority while it is granted for any reason other than a driver action that the envelope itself observes (brake press, TSR-302; PCM cruise inactive, TSR-301), that is on an RX fault (TSR-406), an EPS fault state (TSR-110), a rejected command (TSR-108), a car-side TX failure or bus-off (TSR-508), a platform fault (TSR-502) or a heartbeat "not engaged" (TSR-307(a)); or (c) PCM cruise is still active more than 0.5 s after the SoC heartbeat first reported "not engaged" (a fault-induced disengagement whose ACC cancel, TSR-303, had no effect). | T-HIL | ≤ 0.5 s after detection
TSR-516 | FSR-06.05 | B | SW-TSR | WRN | P-SW, P-HW | The safety MCU shall sound its own acoustic warning within ≤ 0.5 s of detection, without depending on SoC software, when (a) the SoC heartbeat is lost (TSR-407) while authority was granted within the last 5 s; (b) the envelope revokes authority while it is granted for any reason other than a driver action that the envelope itself observes (brake press, TSR-302; PCM cruise inactive, TSR-301), that is on an RX fault (TSR-406), an EPS fault state (TSR-110), a rejected command (TSR-108), a car-side TX failure or bus-off (TSR-508), a platform fault (TSR-502) or a heartbeat "not engaged" (TSR-307(a)); or (c) PCM cruise is still active more than 0.5 s after the SoC heartbeat first reported "not engaged" (a fault-induced disengagement whose ACC cancel, TSR-303, had no effect). | T-HIL | ≤ 0.5 s after detection
TSR-517 | FSR-01.09 | B‡ | SW-TSR | PLB | P-SW, P-HW | Corruption of an approved actuation frame after the TX hook (copy into FDCAN message RAM, message RAM, FDCAN core, transceiver) shall be detected, e.g. by reading back the safety MCU's own transmitted frames on the car-side bus and comparing them with the approved frame, and a mismatch shall lead to TSR-502. | A, FI | ≤ 2 frames / react per TSR-502
TSR-518 | FSR-01.08 | B‡ | SW-TSR | TMO | P-SW | The envelope shall supervise the transmit rate of each actuation message ID (0x2E4, 0x343, 0x412, and any other TX-whitelisted ID) against its nominal period and reject frames sent faster than the nominal rate plus a defined tolerance; persistent excess while authority is granted shall revoke authority and be reported. | T-SIL, T-HIL | per frame; revoke ≤ 0.1 s
TSR-518 | FSR-01.12 | B‡ | SW-TSR | TMO | P-SW | The envelope shall supervise the transmit rate of each actuation message ID (0x2E4, 0x343, 0x412, and any other TX-whitelisted ID) against its nominal period and reject frames sent faster than the nominal rate plus a defined tolerance; persistent excess while authority is granted shall revoke authority and be reported. | T-SIL, T-HIL | per frame; revoke ≤ 0.1 s
TSR-519 | FSR-01.09 | B‡ | SW-TSR | ISO | P-SW, P-HW (cfg) | The safety MCU shall have a documented interrupt-priority and execution-timing scheme: priorities assigned explicitly for every enabled interrupt; safety hooks, CAN TX and SoC command dispatch either moved out of interrupt context or bounded by measured WCET; and the worst-case latency of the periodic safety processing (timeouts, heartbeat, watchdog service) shown to meet the TSR-401/407/501 budgets under worst-case interrupt load. | A, T-HIL | analysis; WCET measured on target
TSR-519 | FSR-01.07 | B‡ | SW-TSR | ISO | P-SW, P-HW (cfg) | The safety MCU shall have a documented interrupt-priority and execution-timing scheme: priorities assigned explicitly for every enabled interrupt; safety hooks, CAN TX and SoC command dispatch either moved out of interrupt context or bounded by measured WCET; and the worst-case latency of the periodic safety processing (timeouts, heartbeat, watchdog service) shown to meet the TSR-401/407/501 budgets under worst-case interrupt load. | A, T-HIL | analysis; WCET measured on target
TSR-601 | FSR-02.02 | QM (B-sup: TSR-407, TSR-408) | SW-TSR | FR | SoC | selfdrived shall classify faults as (i) untrusted command or input (loss or staleness of an input to the control law, model failure, CAN error, controls mismatch) → immediate disable, and (ii) trustworthy but degrading (thermal, storage, memory) → soft disable. Actuation on an input that has failed its alive or validity check shall end within ≤ 0.2 s. | T-SIL, FI | ≤ 0.2 s
TSR-601 | FSR-02.04 | QM (B-sup: TSR-407, TSR-408) | SW-TSR | FR | SoC | selfdrived shall classify faults as (i) untrusted command or input (loss or staleness of an input to the control law, model failure, CAN error, controls mismatch) → immediate disable, and (ii) trustworthy but degrading (thermal, storage, memory) → soft disable. Actuation on an input that has failed its alive or validity check shall end within ≤ 0.2 s. | T-SIL, FI | ≤ 0.2 s
TSR-601 | FSR-06.02 | QM (B-sup: TSR-407, TSR-408) | SW-TSR | FR | SoC | selfdrived shall classify faults as (i) untrusted command or input (loss or staleness of an input to the control law, model failure, CAN error, controls mismatch) → immediate disable, and (ii) trustworthy but degrading (thermal, storage, memory) → soft disable. Actuation on an input that has failed its alive or validity check shall end within ≤ 0.2 s. | T-SIL, FI | ≤ 0.2 s
TSR-602 | FSR-02.02 | QM (B-sup: TSR-408) | SW-TSR | TMO | SoC | controlsd shall check the age of modelV2, longitudinalPlan and carState before use (≤ 2 nominal periods) and shall set latActive/longActive false and raise an event when an input is stale. | T-SIL | ≤ 0.1 s
TSR-602 | FSR-06.01 | QM (B-sup: TSR-408) | SW-TSR | TMO | SoC | controlsd shall check the age of modelV2, longitudinalPlan and carState before use (≤ 2 nominal periods) and shall set latActive/longActive false and raise an event when an input is stale. | T-SIL | ≤ 0.1 s
TSR-603 | FSR-02.02 | QM (B-sup) | SW-TSR | DES | SoC | No diagnostic (commIssue, posenet, locationd, modeldLagging) shall be masked while the item is engaged, and the driving model shall not be switched while engaged. In the reference configuration the external big model (E-06) shall be absent and not loadable. | R, T-SIL | —
TSR-603 | FSR-06.01 | QM (B-sup) | SW-TSR | DES | SoC | No diagnostic (commIssue, posenet, locationd, modeldLagging) shall be masked while the item is engaged, and the driving model shall not be switched while engaged. In the reference configuration the external big model (E-06) shall be absent and not loadable. | R, T-SIL | —
TSR-604 | FSR-06.04 | QM (B-sup) | SW-TSR | FR | SoC | Non-finite actuator commands shall be treated as a fault with immediate disable, not replaced silently. | T-SIL | ≤ 1 frame
TSR-605 | FSR-01.14 | QM | SW-TSR | LIM | SoC | The SoC controller shall command with margin below every envelope limit: steering torque ≤ 90 % of τ_max(v), acceleration within [a_min + 0.2, a_max − 0.2] m/s² (proposed), lateral acceleration ≤ 3.0 m/s², lateral jerk ≤ 5 m/s³. | T-SIL | per frame
TSR-606 | FSR-02.03 | QM (B-sup: TSR-516) | SW-TSR | WRN | SoC (HMI) | On every fault-induced transition to L2/L3 (FSC §12) the SoC shall give a visual and acoustic take-over request within ≤ 1 s of detection, with text that names the actual fault class. | T-HIL, T-VEH | ≤ 1 s
TSR-606 | FSR-06.02 | QM (B-sup: TSR-516) | SW-TSR | WRN | SoC (HMI) | On every fault-induced transition to L2/L3 (FSC §12) the SoC shall give a visual and acoustic take-over request within ≤ 1 s of detection, with text that names the actual fault class. | T-HIL, T-VEH | ≤ 1 s
TSR-607 | FSR-02.01 | QM (B-sup: TSR-110) | SW-TSR | WRN | SoC | The SoC shall warn the driver when the EPS reports LKA unavailable or faulted (complements TSR-110). | T-SIL, T-VEH | ≤ 1 s
TSR-608 | FSR-02.06 | QM | SW-TSR | WRN | SoC | Driver monitoring shall escalate warnings for an inattentive driver with the timing set in WP-C-08 §5 (baseline vision 5/8/13 s, wheel-touch 5/15/25 s). | T-SIL, T-VEH | per policy
TSR-609 | FSR-02.07 | QM | SW-TSR | PLB | SoC | The DM chain shall mark its output invalid when the cabin image or model output is missing or not credible, and an invalid DM output for > 2 s while engaged shall escalate to a take-over request. | T-SIL, FI | ≤ 2 s
TSR-610 | FSR-02.08 | QM | SW-TSR | CFG | SoC | DM demo mode (IsDriverViewEnabled) shall not be active while the item can engage. | R, T-SIL | —
TSR-611 | FSR-02.09 | QM | SW-TSR | FR | SoC | If the driver does not respond to the highest DM warning, the SoC shall decelerate, disengage and lock out re-engagement for 1/5/15/30 min. | T-SIL, T-VEH | per policy
TSR-612 | FSR-02.07 | QM | SW-TSR | PLB | SoC | The wheel-touch fallback shall reset awareness only on a deliberate driver input above a defined threshold, not on any steering or gas input. | T-SIL | —
TSR-613 | FSR-02.08 | QM (B-sup) | SW-TSR | CFG | SoC | Debug, joystick and maneuver modes, and the lateralManeuverPlan path to the actuator, shall be absent from reference-configuration builds. | R | —
TSR-613 | FSR-01.14 | QM (B-sup) | SW-TSR | CFG | SoC | Debug, joystick and maneuver modes, and the lateralManeuverPlan path to the actuator, shall be absent from reference-configuration builds. | R | —
TSR-614 | FSR-01.08 | QM (B-sup: TSR-411) | SW-TSR | TMO | SoC | pandad shall not forward sendcan messages older than 2 control periods (20 ms). | T-SIL | 20 ms
TSR-615 | FSR-01.12 | QM (B-sup: TSR-502, TSR-108) | SW-TSR | FR | SoC | The SoC shall immediately disable on any panda fault flag, heartbeat-lost flag, rising safetyTxBlocked count while engaged, or SPI error burst reported in pandaStates. | T-SIL, FI | ≤ 0.2 s
TSR-615 | FSR-02.03 | QM (B-sup: TSR-502, TSR-108) | SW-TSR | FR | SoC | The SoC shall immediately disable on any panda fault flag, heartbeat-lost flag, rising safetyTxBlocked count while engaged, or SPI error burst reported in pandaStates. | T-SIL, FI | ≤ 0.2 s
TSR-616 | FSR-02.02 | QM | SW-TSR | PLB | SoC | Driving-model outputs shall be checked for non-finite values, range plausibility and age before use, per AIR-16, AIR-17 and AIR-25 of WP-C-11. | T-SIL | per frame
TSR-616 | FSR-06.01 | QM | SW-TSR | PLB | SoC | Driving-model outputs shall be checked for non-finite values, range plausibility and age before use, per AIR-16, AIR-17 and AIR-25 of WP-C-11. | T-SIL | per frame
TSR-617 | FSR-01.14 | QM | SW-TSR | PLB | SoC | Excessive-actuation detection (longitudinal outside 2× ACCEL_MIN/MAX, lateral > 2× ISO lateral acceleration for > 0.25 s) shall be kept and shall latch until cleared offroad. | T-SIL | 0.25 s
TSR-617 | FSR-06.04 | QM | SW-TSR | PLB | SoC | Excessive-actuation detection (longitudinal outside 2× ACCEL_MIN/MAX, lateral > 2× ISO lateral acceleration for > 0.25 s) shall be kept and shall latch until cleared offroad. | T-SIL | 0.25 s
TSR-618 | FSR-06.03 | QM (B-sup) | SW-TSR | FR | SoC | A PCM-reported ACC fault shall cause immediate disable with a take-over request. | T-SIL | ≤ 0.2 s
TSR-619 | FSR-01.10 | QM (B-sup: TSR-512) | SW-TSR | PLB | SoC | pandad shall compare the panda-reported safety model, safety parameter and alternative experience with the release-record values and shall prevent engagement and raise an alert on mismatch (refines CSR-016 of WP-S-07). | T-SIL, T-HIL | before engagement; ≤ 1 s
TSR-620 | FSR-01.10 | QM (B-sup: TSR-512, TSR-803) | SW-TSR | CFG | SoC | The item shall not request the TOYOTA safety mode or allow engagement unless the ECU firmware versions read at start-up (EPS, engine, ABS, radar, camera) match the release record of the reference configuration; an unverified or mismatching firmware set shall keep the safety MCU in NOOUTPUT and inform the driver. The envelope cannot read ECU firmware itself, so the refusal rests on the SoC query plus the mode lock of TSR-512. | T-SIL, T-VEH | at start-up
TSR-621 | FSR-02.10 | QM (B-sup: TSR-108, TSR-516) | SW-TSR | PLB | SoC | While engaged, selfdrived shall raise an immediate disable with a take-over request when any panda in a car safety mode reports controlsAllowed false, after at most 2 consecutive mismatched samples to absorb transport skew between the CAN and pandaStates sockets, and in any case within ≤ 0.5 s of the first mismatched sample. | T-SIL, FI | ≤ 0.5 s / ≤ 0.5 s to warning
TSR-622 | FSR-02.11 | QM (B-sup: TSR-516) | SW-TSR | TMO | SoC (HMI) | While the item can engage, the SoC shall supervise the liveness of the HMI path (UI render loop and sound output stream, each with a heartbeat) and treat a missing heartbeat for > 1 s as a fault: immediate disable, with the take-over request carried by the panda siren (TSR-516) and the cluster cruise state (TSR-309, FSR-05.05). | T-SIL, FI | ≤ 1 s / ≤ 0.2 s
TSR-623 | FSR-02.11 | QM (B-sup: TSR-516) | SW-TSR | CFG | SoC (HMI) | Alert sound output shall not be muted or set below a defined audible minimum while the item can engage; if the minimum cannot be guaranteed, engagement shall be prevented with a no-entry alert. | R, T-SIL | —
TSR-624 | FSR-04.05 | QM (B-sup: TSR-202, TSR-205) | SW-TSR | WRN | SoC | The SoC shall command deceleration that is not caused by traffic (driver-monitoring no-response, fault-induced force deceleration) only after a visual and acoustic alert announcing it has been given, and shall ramp the request within the envelope bounds a_min (TSR-202) and j_down (TSR-205). | T-SIL, T-VEH | alert ≥ 1 s before decel onset (proposed)
TSR-625 | FSR-04.06 | A (open: WP-C-04 OI-9; allocated to the QM SoC) | SW-TSR | PLB | SoC | Forward collision warnings shall be raised only from fresh and valid inputs (modelV2 and longitudinalPlan within 2 nominal periods, validity flags set), and the false-FCW rate per driving hour in the ODD shall meet a target set in WP-V-02. | T-SIL, LOG | ≤ 2 periods
TSR-626 | FSR-02.10 | QM (B-sup: TSR-516) | SW-TSR | PLB | SoC | While engaged, the SoC shall detect that the envelope does not actuate from evidence other than the envelope's own status report: (a) pandaStates older than 2 nominal periods (0.2 s) is treated as a controls mismatch (TSR-621); (b) with lateral control active, the EPS-applied torque (STEER_TORQUE_EPS in 0x260) not following a commanded torque above a threshold for longer than t_blk; (c) with longitudinal control active, the measured acceleration not following the requested acceleration beyond a tolerance for longer than t_blk. Each leads to immediate disable with a take-over request. Threshold, tolerance and t_blk (≤ 0.5 s) shall be set from fork-owned drive logs so that no false detection occurs in the reference log set. | LOG, T-SIL, FI | (a) 0.2 s; (b), (c) ≤ t_blk ≤ 0.5 s
TSR-627 | FSR-02.11 | QM (B-sup: TSR-516) | SW-TSR | TMO | SoC (HMI) | The alert sound path (soundd) shall run with a real-time scheduling priority not lower than that of ui, or a worst-case load test (maximum logging, encoding and upload) shall show that alert sound output starts within the TSR-606 budget. | T-SIL (load), T-HIL | within TSR-606
TSR-627 | FSR-02.03 | QM (B-sup: TSR-516) | SW-TSR | TMO | SoC (HMI) | The alert sound path (soundd) shall run with a real-time scheduling priority not lower than that of ui, or a worst-case load test (maximum logging, encoding and upload) shall show that alert sound output starts within the TSR-606 budget. | T-SIL (load), T-HIL | within TSR-606
TSR-701 | FSR-07.03 | B | SW-TSR | PLB | P-HW, HAR, P-SW | The harness orientation (normal, flipped, not connected) shall be detected before the relay is driven, and CAN routing and relay/ignition pin assignment shall follow it; loss or change of orientation while the relay is driven shall lead to SS-S. | T-HIL, FI | ≤ 1 s
TSR-702 | FSR-07.03 | B | HW-TSR | DES | HAR | With the relay de-energised, the harness shall connect the forward camera to the vehicle CAN without any active component in the path. | A, T-HIL | continuous
TSR-703 | FSR-07.03 | B | HW-TSR | DES | HAR | Harness connectors shall be keyed and latched so that partial insertion is detected (not-connected status) or cannot occur. | A, R | —
TSR-704 | FSR-07.01 | B | SW-TSR | DES | P-SW | The envelope shall forward every camera-side frame to the car side unchanged, except STEERING_LKA 0x2E4, STEERING_LTA 0x191, LKAS_HUD 0x412 and (openpilot longitudinal) ACC_CONTROL 0x343, and shall forward every car-side frame to the camera side. | T-SIL, T-HIL | continuous
TSR-705 | FSR-07.02 | B | SW-TSR | GATE | P-SW | In the reference configuration the envelope shall not accept from the SoC any frame on the car-side bus that the stock PCS function uses or that only a DSU would send: PRE_COLLISION 0x283, PRE_COLLISION_2 0x344, PCS_HUD 0x411, and the DSU messages 0x2E6, 0x2E7, 0x33E, 0x365, 0x366, 0x4CB and the bus-1 DSU set; if any is kept for a documented reason, its content shall be restricted to the inactive value. | R, T-SIL | per frame
TSR-706 | FSR-07.03 | B | SW-TSR | FR | HAR, P-HW, P-SW | On SS-S, any MCU fault, MCU reset, loss of device power or harness supply, the relay shall return to the stock camera-to-vehicle connection. | A, T-HIL, FI | ≤ 0.1 s after fault reaction
TSR-707 | FSR-07.01 | B | SW-TSR | TMO, PLB | P-SW | Forwarded camera-side frames shall be delivered to the car side without loss and with a latency ≤ 1 ms (TBD from the PCS timing analysis) under worst-case bus and SPI load; forwarding queue overflow shall be detected and reported. | A, T-HIL | continuous
TSR-708 | FSR-07.04 | ext | SW-TSR | EXTM | EXT | PCS/AEB braking shall have priority over 0x343 requests in the PCM, and PCS shall work with the harness installed. (External measure.) | T-VEH | —
TSR-709 | FSR-07.05 | QM | SW-TSR | WRN | SoC | The SoC shall inform the driver when the stock system reports an AEB or FCW event. | T-SIL | ≤ 0.2 s
TSR-710 | FSR-01.11 | B‡ | SW-TSR | PLB, FR | P-SW | The envelope shall detect a relay malfunction (any check_relay control message seen on the car side after the relay transition window) and inhibit all actuation TX and forwarding. | T-SIL, T-HIL | detect: first offending frame after ≤ 1–2 s window / same frame
TSR-711 | FSR-07.01 | B | SW-TSR | TMO, FR | P-SW | While the relay intercepts, the envelope shall supervise forwarding from the camera side to the car side and release the relay (TSR-706) when forwarding has stopped: no camera-side frame received or none forwarded for longer than t_fwd while the camera-side bus was active before, camera-side bus-off or error-passive, or forwarding queue overflow. t_fwd shall be set from the measured camera-side message periods so that detection stays within the SG-07 FDTI of ≤ 0.1 s. | T-HIL, FI | detect ≤ 0.1 s / release ≤ 0.1 s (SG-07, WP-S-04 §3.6)
TSR-711 | FSR-07.03 | B | SW-TSR | TMO, FR | P-SW | While the relay intercepts, the envelope shall supervise forwarding from the camera side to the car side and release the relay (TSR-706) when forwarding has stopped: no camera-side frame received or none forwarded for longer than t_fwd while the camera-side bus was active before, camera-side bus-off or error-passive, or forwarding queue overflow. t_fwd shall be set from the measured camera-side message periods so that detection stays within the SG-07 FDTI of ≤ 0.1 s. | T-HIL, FI | detect ≤ 0.1 s / release ≤ 0.1 s (SG-07, WP-S-04 §3.6)
TSR-801 | SG-01…07 | B‡ | SW-TSR |  | OPS | Only a released LionDriver baseline (software, AGNOS, model hashes) shall be installed | R
TSR-802 | FSR-01.10 | B‡ | SW-TSR |  | OPS | Installed panda firmware shall be the release-signed, non-debug build recorded in the release record | R, T
TSR-803 | AOU-01…05 | B‡ | SW-TSR |  | OPS | Vehicle ECU firmware versions shall equal the reference record before any engagement | R
TSR-804 | FSR-01.10 | B‡ | SW-TSR |  | OPS | Safety mode, safety parameter and alternative experience shall be verified on the installed vehicle | R
TSR-805 | FSR-07.01 | B | SW-TSR |  | OPS | Harness seating, relay intercept and PCS forwarding shall be verified at installation and after every relevant service | T
TSR-806 | FSR-02.08 | QM (B-sup) | SW-TSR |  | OPS | The parameter set shall equal the release record (Experimental Mode, debug modes, DM demo, SSH) | R
TSR-807 | AOU-08 | QM (SOTIF) | SW-TSR |  | OPS | Device mounting and calibration shall be within the installation tolerance | T
TSR-808 | AOU-01…05, 09 | B‡ | SW-TSR |  | OPS | Vehicle service actions listed in WP-O-02 §4 shall trigger the defined re-verification before engagement | R
TSR-809 | SG-07, AOU-09 | B | SW-TSR |  | OPS | Periodic re-verification (configuration, PCS preservation, harness) shall be performed at the defined intervals | R
TSR-810 | FSR-01.10 | B‡ | SW-TSR |  | OPS | Software updates shall follow the update policy (released baselines only, manual install until signed updates exist, re-verification) | R
TSR-811 | AOU-06, 09, 10 | QM (B-sup) | SW-TSR |  | OPS | Pre-drive checks shall be performed and engagement withheld on failure | R
TSR-812 | AOU-06 | QM (B-sup) | SW-TSR |  | OPS | User information and safety warnings shall be provided and acknowledged before first use | R
TSR-813 | SG-01…07 | QM | SW-TSR |  | OPS | Field monitoring and incident reporting shall be operated for every installed item | R
TSR-814 | SG-07 | B | SW-TSR |  | OPS | Decommissioning shall restore the stock camera path, verify stock TSS functions and remove data and keys | T, R
TSR-815 | T-04 | B‡ | SW-TSR |  | OPS | Only approved device/harness revisions with clean history shall be installed | R
TSR-816 | ISO 26262-7 §5 | B‡ | SW-TSR |  | OPS | Installation by a trained installer; complete, second-person-checked installation record | R
TSR-817 | T-04 | B‡ | SW-TSR |  | OPS | Item faults handled by replacement and quarantine, followed by full re-provisioning | R
TSR-818 | ISO/SAE 21434 §14 | QM | SW-TSR |  | OPS | Users informed of end of support with a date after which the release must not be engaged | R

## 06_HSI_Specification
HSI Signal | Direction | Linked FSR | Mechanism | Encoding / HW resource | Update rate | Integrity | Failure reaction | Allocated ASIL
HSI-01 SoC ↔ MCU SPI link |  | FSR-01.07 | FFI; carries commands and configuration | SPI4, DMA2 streams 2/3, SRAM1/2 buffers |  |  |  | B‡
HSI-02 Control requests over SPI endpoint 0 |  | FSR-01.07 | Mode set, heartbeat, relay debug, CAN config | — |  |  |  | B‡
HSI-03 CAN packet stream over SPI endpoints 1/3 |  | FSR-01.08 | Actuation commands, RX data to SoC | SPI4 |  |  |  | B‡
HSI-04 FDCAN1–3 and transceivers |  | FSR-01.06 | Actuation TX, RX for gating, forwarding | FDCAN, transceiver enable GPIOs |  |  |  | B‡
HSI-05 Harness relay drive |  | FSR-01.11 | Blocks camera actuation; restores PCS path | GPIO (open-drain, active-low) |  |  |  | B‡ / B
HSI-06 Harness orientation sense |  | FSR-07.03 | CAN routing, relay pin mapping | ADC1 ch4/ch17 on SBU1/SBU2 |  |  |  | B
HSI-07 Ignition line |  | FSR-07.03 | Heartbeat timeout selection, power states | SBU GPIO input |  |  |  | B
HSI-08 Reset / boot pins from SoC |  | FSR-01.09 | Firmware substitution; safe state on reset | SoC GPIO → MCU NRST, BOOT0 |  |  |  | B‡ (+CS)
HSI-09 Watchdog |  | FSR-01.09 | MCU hang detection | IWDG1 (unused), software timestamp check |  |  |  | B‡
HSI-10 Fault / health monitors |  | FSR-01.09 | Platform fault detection | NVIC, RCC CSS, DTS, ADC, interrupt-rate counters |  |  |  | B‡
HSI-11 Siren |  | FSR-02.05 | SoC-independent warning | DAC/DMA + codec over I2C5 (board-dependent) |  |  |  | B
HSI-12 Flash and bootstub |  | FSR-01.09 | Firmware integrity | Flash bank 1, sector 0 bootstub, app at 0x08020000 |  |  |  | B‡ (+CS)
HSI-13 Supply measurement |  | FSR-01.09 | Supply monitoring | ADC1 (input divider) |  |  |  | B
HSI-14 MPU, RAM ECC (to be added) |  | FSR-01.09 | Memory protection | Cortex-M7 MPU, RAMECC |  |  |  | B‡

## 07_Timing_Budget
FSR_ID | Allocated ASIL | FTTI | FDTI | FRTI
FSR-01.01 | C | per frame | 0 | ≤ 10 ms (+ TSR-109)
FSR-01.02 | C | per frame | 0 | ≤ 10 ms (+ TSR-109)
FSR-01.03 | C | per frame | 0 | ≤ 10 ms (+ TSR-109)
FSR-01.04 | C | per frame | 0 | ≤ 10 ms (+ TSR-109)
FSR-01.05 | C | per frame | 0 | ≤ 10 ms (+ TSR-109)
FSR-01.06 | C | per frame | 0 | ≤ 10 ms (+ TSR-109)
FSR-01.07 | C | per frame | 0 | ≤ 10 ms (+ TSR-109)
FSR-01.08 | C | per frame | 0 | ≤ 10 ms (+ TSR-109)
FSR-01.09 | C | per frame | 0 | ≤ 10 ms (+ TSR-109)
FSR-01.10 | C | per frame | 0 | ≤ 10 ms (+ TSR-109)
FSR-01.11 | C | per frame | 0 | ≤ 10 ms (+ TSR-109)
FSR-01.12 | C | per frame | 0 | ≤ 10 ms (+ TSR-109)
FSR-01.13 | — (ext.) | per frame | 0 | ≤ 10 ms (+ TSR-109)
FSR-01.14 | QM | per frame | 0 | ≤ 10 ms (+ TSR-109)
FSR-02.01 | B | 1 s to warning | ≤ 0.5 s | ≤ 0.5 s
FSR-02.02 | B | 1 s to warning | ≤ 0.5 s | ≤ 0.5 s
FSR-02.03 | B | 1 s to warning | ≤ 0.5 s | ≤ 0.5 s
FSR-02.04 | B | 1 s to warning | ≤ 0.5 s | ≤ 0.5 s
FSR-02.05 | B | 1 s to warning | ≤ 0.5 s | ≤ 0.5 s
FSR-02.06 | QM (see §7) | 1 s to warning | ≤ 0.5 s | ≤ 0.5 s
FSR-02.07 | QM (see §7) | 1 s to warning | ≤ 0.5 s | ≤ 0.5 s
FSR-02.08 | QM (see §7) | 1 s to warning | ≤ 0.5 s | ≤ 0.5 s
FSR-02.09 | QM (see §7) | 1 s to warning | ≤ 0.5 s | ≤ 0.5 s
FSR-02.10 | B | 1 s to warning | ≤ 0.5 s | ≤ 0.5 s
FSR-02.11 | B | 1 s to warning | ≤ 0.5 s | ≤ 0.5 s
FSR-03.01 | B | 1 s | ≤ 0.5 s | ≤ 0.3 s
FSR-03.02 | B | 1 s | ≤ 0.5 s | ≤ 0.3 s
FSR-03.03 | B | 1 s | ≤ 0.5 s | ≤ 0.3 s
FSR-03.04 | B | 1 s | ≤ 0.5 s | ≤ 0.3 s
FSR-03.05 | B | 1 s | ≤ 0.5 s | ≤ 0.3 s
FSR-03.06 | — (ext.) | 1 s | ≤ 0.5 s | ≤ 0.3 s
FSR-04.01 | B | 1 s | ≤ 0.5 s | ≤ 0.3 s
FSR-04.02 | B | 1 s | ≤ 0.5 s | ≤ 0.3 s
FSR-04.03 | B | 1 s | ≤ 0.5 s | ≤ 0.3 s
FSR-04.04 | B | 1 s | ≤ 0.5 s | ≤ 0.3 s
FSR-04.05 | B | 1 s | ≤ 0.5 s | ≤ 0.3 s
FSR-04.06 | A | 1 s | ≤ 0.5 s | ≤ 0.3 s
FSR-05.01 | B | 0.2 s | ≤ 30 ms | ≤ 10 ms + EPS/PCM
FSR-05.02 | B | 0.2 s | ≤ 30 ms | ≤ 10 ms + EPS/PCM
FSR-05.03 | B | 0.2 s | ≤ 30 ms | ≤ 10 ms + EPS/PCM
FSR-05.04 | B | 0.2 s | ≤ 30 ms | ≤ 10 ms + EPS/PCM
FSR-05.05 | B | 1 s to warning | ≤ 0.5 s | ≤ 0.5 s
FSR-05.06 | B | 1 s to warning | ≤ 0.5 s | ≤ 0.5 s
FSR-05.07 | — (ext.) | 0.2 s | ≤ 30 ms | ≤ 10 ms + EPS/PCM
FSR-06.01 | B | 1 s to warning | ≤ 0.5 s | ≤ 0.5 s
FSR-06.02 | B | 1 s to warning | ≤ 0.5 s | ≤ 0.5 s
FSR-06.03 | B | 1 s to warning | ≤ 0.5 s | ≤ 0.5 s
FSR-06.04 | B | 1 s to warning | ≤ 0.5 s | ≤ 0.5 s
FSR-06.05 | as ref. | 1 s to warning | ≤ 0.5 s | ≤ 0.5 s
FSR-07.01 | B | per frame | 0 | —
FSR-07.02 | B | per frame | 0 | —
FSR-07.03 | B | per frame | 0 | —
FSR-07.04 | — (ext.) | per frame | 0 | —
FSR-07.05 | QM | per frame | 0 | —

## 08_System_FMEA
Element | Failure mode | Local effect | Vehicle effect | Linked SG | Existing mechanism | DC target
E-01 controlsd | Excessive torque command | Torque above intent | lateral deviation | SG-01 | Frame dropped; controls_allowed not cleared by TX violation alone
E-01 controlsd | Output frozen (hang) | Last command repeated by card/pandad or no command | Last command repeated by card/pandad or no command | SG-01, SG-02 | Soft disable keeps actuating 3 s (GAP-16); SILENT after 5 s
E-01 controlsd | Non-finite output | Clamped to 0 silently (controlsd.py:140-147) | loss of control without warning | SG-02, SG-06 | None
E-01 card | Sends 0x343 positive accel while engaged and lead close | Unintended acceleration | Unintended acceleration | SG-03 | Envelope bound +2.0 m/s²
E-01 card / pandad | Sends PCS messages 0x344/0x411 (or DSU-only IDs, WP-S-02 NF-07) | Stock PCS altered | Stock PCS altered | SG-07 | Whitelist allows them
E-01 pandad | Sets wrong safety mode/param | Envelope misconfigured | Envelope misconfigured | All | Mode change clears authority
E-01 pandad | Heartbeat continues while controls loop is dead | Envelope keeps authority | Envelope keeps authority | SG-01, SG-02 | —
E-01 selfdrived | Engaged state differs from PCM (cruiseMismatch) | Mode confusion | Mode confusion | SG-05, SG-02 | None
E-01 HMI (ui/soundd) | No take-over warning (crash) | Unannounced loss | Unannounced loss | SG-02, SG-06 | Siren 3 s after 5 s
E-01 DM chain | DM inactive / demo mode | Inattention undetected | Inattention undetected | (SG-02/06 controllability) | Soft disable
E-02 driving model | Wrong curvature / accel | Unintended manoeuvre within bounds | Unintended manoeuvre within bounds | SG-01, SG-03 [SOTIF] | Soft disable + no-entry
E-03 safety hooks | Software defect in limit check | Excess passes | Excess passes | SG-01, SG-03, SG-04 | —
E-03 RX checks | Stuck/replayed 0x1D2/0x226 frames accepted | False authority / no revocation | False authority / no revocation | SG-01, SG-03, SG-05 | controls_allowed cleared on checksum fail or timeout
E-03 driver-torque handling | Driver steering override not detected in envelope | Torque opposes driver | Torque opposes driver | SG-05 | EPS (assumed)
E-03 EPS status | EPS LKA fault not seen by envelope | Unannounced loss | Unannounced loss | SG-02 | Host soft/immediate disable
E-03 tick / heartbeat | Tick ISR starved or stopped | No timeout detection, no siren | No timeout detection, no siren | SG-01, SG-02 | None
E-03 TX path after hook | Frame bit flip in queue or message RAM | Approved frame altered | Approved frame altered | SG-01, SG-03, SG-04 | Frame drop (queue only)
E-03 SPI link | Corrupted command passes 8-bit XOR | Wrong CAN frame or wrong control command | Wrong CAN frame or wrong control command | All | TX hook limits (frames); none for control commands
E-03 SPI link | Length field above buffer size | DMA overrun into SRAM1/2 | DMA overrun into SRAM1/2 | All (potential) | Memory-bank separation (unconfirmed)
E-03 forwarding | Camera-side forwarding stops (power-save command, bus-2 fault) with relay energised | Stock PCS suppressed | Stock PCS suppressed | SG-07 | —
E-03 relay malfunction detection | Detection 1–2 s, one direction only | Camera commands reach car / PCS path cut undetected | Camera commands reach car / PCS path cut undetected | SG-01, SG-07 | Block all TX
E-04 MCU core | Hang (no IWDG) | Relay stays energised; TX stops | Relay stays energised; TX stops | SG-07, SG-02 | EPS timeout (AOU-01R)
E-04 MCU RAM | Bit flip in controls_allowed/limits | Authority or limit wrong | Authority or limit wrong | SG-01, SG-03 | —
E-04 MCU clock | HSE failure | Clock loss | Clock loss | All | Reset (relay expected released)
E-04 power | Supply dip / brown-out | Erratic MCU and SoC | Erratic MCU and SoC | All | NMI/HardFault reset
E-04 CAN transceiver (bus 0) | Dominant-stuck / babbling | Vehicle bus disturbed; EPS/PCM lose messages | Vehicle bus disturbed; EPS/PCM lose messages | SG-02, SG-06, SG-07 | None in firmware
E-04 SoC GPIO | BOOT0/RST asserted while driving | MCU in ROM bootloader; relay released (expected) | MCU in ROM bootloader; relay released (expected) | SG-02 (loss), cybersecurity | Relay release (reset state)
E-05 relay | Welded in intercept | Stock path cut while item off | Stock path cut while item off | SG-07 | —
E-05 relay | Open coil / released while engaged | Camera LKA/ACC reach car together with item commands | Camera LKA/ACC reach car together with item commands | SG-01 (conflicting commands) | Block all TX
E-05 connector | Intermittent contact | CAN errors, ignition flicker, relay chatter | CAN errors, ignition flicker, relay chatter | All | Indirect (CAN timeouts)
EXT-EPS | Misreports motor torque | Measured-tracking check misled | Measured-tracking check misled | SG-01 | Magnitude/rate limits still apply
EXT-PCM | Ignores cancel / inactive value | Accel continues | Accel continues | SG-03, SG-05 | —
E-01 selfdrived | Envelope blocking detected late or not at all (controlsMismatch after 200 samples; stale pandaStates) | Control lost while the SoC shows engaged | Control lost while the SoC shows engaged | SG-02, SG-06 | Immediate disable after detection
E-01 HMI (ui) | Render loop hung, process alive | Take-over request and engagement state not shown | Take-over request and engagement state not shown | SG-02, SG-06, SG-05 (mode confusion) | —
E-01 HMI (soundd) | Audio stream stalled, or volume below audible | Alert not heard | Alert not heard | SG-02, SG-06 | Critical alerts ramp to maximum over 4 s (soundd.py:21)
E-01 DM and planner | No-response or soft-disable deceleration | Braking announced only at its start; jerk not bounded | Braking announced only at its start; jerk not bounded | SG-04 | Envelope decel bound
E-01 selfdrived (FCW) | FCW from stale input or a false lead | False FCW | reflex braking with a close follower | SG-04 | —
E-03 TX path | Actuation frames sent faster than nominal (in-limit burst) | Rate limits applied per frame, not per time | Rate limits applied per frame, not per time | SG-01, SG-03, SG-04 | Per-frame limits
E-04 camera-side FDCAN / transceiver | Stuck or error-passive; camera-side RX stops | PCS frames not forwarded while the relay intercepts | PCS frames not forwarded while the relay intercepts | SG-07 | None that releases the relay
E-03 forwarding block list | Wrong entry (a PCS message blocked) | Stock PCS frame not delivered | Stock PCS frame not delivered | SG-07 | —

## 09_DFA
Decomposition pair / independence claim | Coupling factor | Coupling present | Mitigation | Conclusion
IC-01 envelope vs SoC | DFI-03, -08, -09, -10, -13, -17; DFI-01, -02, -04, -07, -16, -18, -24 | Yes | WP-A-02 command lock and boot protection; fixed safety config; E2E/plausibility on RX; limits derived independently with margin; PVD/BOR; HIL target tests | Not independent
IC-02 envelope vs EPS | DFI-22; DFI-06, -11, -12 | Yes | AOU-01R verified for the recorded EPS FW; envelope limits not dependent on EPS feedback | Partly; EPS is an external measure, not an independent element (no ASIL credit, WP-A-01 §5)
IC-03 envelope+EPS vs driver | DFI-08; DFI-21, -26 | Yes | Envelope-bounded worst case shown controllable (C1 target) | Open until controllability tests
IC-04 cluster indication | —; DFI-15 | Partly | AOU-12 verified | Partly
IC-05 stock PCS | —; DFI-01, -05, -06, -20 plus WP-A-02 FFI-CM-05/08 | Partly | AOU-04R/AOU-13 verified; relay readback; reject 0xe7 in car modes; whitelist fix | Partly
IC-06 buzzer vs SoC HMI | DFI-23, -25; DFI-14, -24 | Yes | FSR-02.05 timing met; siren path independent of SoC audio | Not independent until the audio topology is known
IC-07 (fallback E-07) | n/a; n/a | Yes | WP-A-01 IR-01…IR-10 | Not applicable unless DEC-01 activated

## 10_Verification
TSR_ID | Verification Method
TSR-101 | A, T-SIL, T-VEH
TSR-102 | A, T-SIL, T-VEH
TSR-103 | A, T-SIL
TSR-104 | T-SIL
TSR-105 | T-SIL, T-HIL
TSR-106 | T-SIL
TSR-107 | T-SIL
TSR-108 | T-SIL, FI
TSR-109 | T-HIL, T-VEH, FI
TSR-109 | T-HIL, T-VEH, FI
TSR-109 | T-HIL, T-VEH, FI
TSR-109 | T-HIL, T-VEH, FI
TSR-110 | T-SIL, T-VEH
TSR-111 | T-VEH
TSR-201 | A, T-SIL, T-VEH
TSR-202 | A, T-SIL, T-VEH
TSR-203 | T-SIL
TSR-203 | T-SIL
TSR-203 | T-SIL
TSR-204 | T-SIL, T-VEH
TSR-205 | T-SIL, T-VEH
TSR-206 | A, T-VEH
TSR-206 | A, T-VEH
TSR-207 | T-SIL
TSR-207 | T-SIL
TSR-208 | T-VEH
TSR-208 | T-VEH
TSR-301 | T-SIL, T-VEH
TSR-301 | T-SIL, T-VEH
TSR-302 | T-SIL, T-VEH
TSR-303 | T-SIL, T-VEH
TSR-303 | T-SIL, T-VEH
TSR-303 | T-SIL, T-VEH
TSR-304 | T-SIL, T-VEH
TSR-305 | T-SIL
TSR-305 | T-SIL
TSR-306 | T-SIL
TSR-306 | T-SIL
TSR-307 | T-HIL, FI
TSR-307 | T-HIL, FI
TSR-308 | T-SIL
TSR-309 | A, T-VEH
TSR-310 | T-VEH
TSR-311 | T-SIL
TSR-401 | T-SIL, T-HIL, FI
TSR-402 | T-SIL
TSR-403 | T-SIL, FI
TSR-404 | LOG, T-SIL, FI
TSR-405 | LOG, T-SIL, FI
TSR-405 | LOG, T-SIL, FI
TSR-406 | T-SIL, FI
TSR-406 | T-SIL, FI
TSR-407 | T-HIL, FI
TSR-408 | T-HIL, FI
TSR-409 | T-HIL, FI
TSR-410 | A, T-HIL, FI
TSR-411 | T-HIL, FI
TSR-412 | R, T-HIL, FI
TSR-412 | R, T-HIL, FI
TSR-413 | T-HIL, FI
TSR-501 | R, T-HIL, FI
TSR-502 | R, FI
TSR-502 | R, FI
TSR-503 | R, FI
TSR-504 | FI
TSR-505 | T-HIL
TSR-506 | A, T-HIL, FI
TSR-506 | A, T-HIL, FI
TSR-507 | R, FI
TSR-507 | R, FI
TSR-508 | T-HIL, FI
TSR-508 | T-HIL, FI
TSR-509 | T-HIL
TSR-510 | A, T-HIL
TSR-511 | R, T-HIL
TSR-512 | R, T-HIL
TSR-513 | R, T-HIL
TSR-514 | R
TSR-515 | T-HIL, FI
TSR-515 | T-HIL, FI
TSR-515 | T-HIL, FI
TSR-516 | T-HIL
TSR-516 | T-HIL
TSR-517 | A, FI
TSR-518 | T-SIL, T-HIL
TSR-518 | T-SIL, T-HIL
TSR-519 | A, T-HIL
TSR-519 | A, T-HIL
TSR-601 | T-SIL, FI
TSR-601 | T-SIL, FI
TSR-601 | T-SIL, FI
TSR-602 | T-SIL
TSR-602 | T-SIL
TSR-603 | R, T-SIL
TSR-603 | R, T-SIL
TSR-604 | T-SIL
TSR-605 | T-SIL
TSR-606 | T-HIL, T-VEH
TSR-606 | T-HIL, T-VEH
TSR-607 | T-SIL, T-VEH
TSR-608 | T-SIL, T-VEH
TSR-609 | T-SIL, FI
TSR-610 | R, T-SIL
TSR-611 | T-SIL, T-VEH
TSR-612 | T-SIL
TSR-613 | R
TSR-613 | R
TSR-614 | T-SIL
TSR-615 | T-SIL, FI
TSR-615 | T-SIL, FI
TSR-616 | T-SIL
TSR-616 | T-SIL
TSR-617 | T-SIL
TSR-617 | T-SIL
TSR-618 | T-SIL
TSR-619 | T-SIL, T-HIL
TSR-620 | T-SIL, T-VEH
TSR-621 | T-SIL, FI
TSR-622 | T-SIL, FI
TSR-623 | R, T-SIL
TSR-624 | T-SIL, T-VEH
TSR-625 | T-SIL, LOG
TSR-626 | LOG, T-SIL, FI
TSR-627 | T-SIL (load), T-HIL
TSR-627 | T-SIL (load), T-HIL
TSR-701 | T-HIL, FI
TSR-702 | A, T-HIL
TSR-703 | A, R
TSR-704 | T-SIL, T-HIL
TSR-705 | R, T-SIL
TSR-706 | A, T-HIL, FI
TSR-707 | A, T-HIL
TSR-708 | T-VEH
TSR-709 | T-SIL
TSR-710 | T-SIL, T-HIL
TSR-711 | T-HIL, FI
TSR-711 | T-HIL, FI
TSR-801 | R
TSR-802 | R, T
TSR-803 | R
TSR-804 | R
TSR-805 | T
TSR-806 | R
TSR-807 | T
TSR-808 | R
TSR-809 | R
TSR-810 | R
TSR-811 | R
TSR-812 | R
TSR-813 | R
TSR-814 | T, R
TSR-815 | R
TSR-816 | R
TSR-817 | R
TSR-818 | R

## 11_HW_Handoff
TSR_ID | Allocated HW element | Note
TSR-702 | HAR | WP-H-01 HWSR refinement
TSR-703 | HAR | WP-H-01 HWSR refinement

## 12_SW_Handoff
TSR_ID | Allocated SW element | Note
TSR-101 | P-SW | WP-W-02 SWSR refinement
TSR-102 | P-SW (+ calibration data, WP-W-09) | WP-W-02 SWSR refinement
TSR-103 | P-SW | WP-W-02 SWSR refinement
TSR-104 | P-SW | WP-W-02 SWSR refinement
TSR-105 | P-SW | WP-W-02 SWSR refinement
TSR-106 | P-SW | WP-W-02 SWSR refinement
TSR-107 | P-SW | WP-W-02 SWSR refinement
TSR-108 | P-SW | WP-W-02 SWSR refinement
TSR-109 | P-SW (a); EXT (b) | WP-W-02 SWSR refinement
TSR-109 | P-SW (a); EXT (b) | WP-W-02 SWSR refinement
TSR-109 | P-SW (a); EXT (b) | WP-W-02 SWSR refinement
TSR-109 | P-SW (a); EXT (b) | WP-W-02 SWSR refinement
TSR-110 | P-SW (detect); SoC (warn, TSR-606) | WP-W-02 SWSR refinement
TSR-111 | EXT | WP-W-02 SWSR refinement
TSR-201 | P-SW | WP-W-02 SWSR refinement
TSR-202 | P-SW | WP-W-02 SWSR refinement
TSR-203 | P-SW | WP-W-02 SWSR refinement
TSR-203 | P-SW | WP-W-02 SWSR refinement
TSR-203 | P-SW | WP-W-02 SWSR refinement
TSR-204 | P-SW | WP-W-02 SWSR refinement
TSR-205 | P-SW | WP-W-02 SWSR refinement
TSR-206 | P-SW, EXT | WP-W-02 SWSR refinement
TSR-206 | P-SW, EXT | WP-W-02 SWSR refinement
TSR-207 | P-SW | WP-W-02 SWSR refinement
TSR-207 | P-SW | WP-W-02 SWSR refinement
TSR-208 | EXT | WP-W-02 SWSR refinement
TSR-208 | EXT | WP-W-02 SWSR refinement
TSR-301 | P-SW | WP-W-02 SWSR refinement
TSR-301 | P-SW | WP-W-02 SWSR refinement
TSR-302 | P-SW | WP-W-02 SWSR refinement
TSR-303 | SoC | WP-W-02 SWSR refinement
TSR-303 | SoC | WP-W-02 SWSR refinement
TSR-303 | SoC | WP-W-02 SWSR refinement
TSR-304 | P-SW | WP-W-02 SWSR refinement
TSR-305 | P-SW | WP-W-02 SWSR refinement
TSR-305 | P-SW | WP-W-02 SWSR refinement
TSR-306 | P-SW | WP-W-02 SWSR refinement
TSR-306 | P-SW | WP-W-02 SWSR refinement
TSR-307 | P-SW (a); SoC (b) | WP-W-02 SWSR refinement
TSR-307 | P-SW (a); SoC (b) | WP-W-02 SWSR refinement
TSR-308 | SoC | WP-W-02 SWSR refinement
TSR-309 | P-SW, EXT | WP-W-02 SWSR refinement
TSR-310 | EXT | WP-W-02 SWSR refinement
TSR-311 | P-SW | WP-W-02 SWSR refinement
TSR-401 | P-SW | WP-W-02 SWSR refinement
TSR-402 | P-SW | WP-W-02 SWSR refinement
TSR-403 | P-SW | WP-W-02 SWSR refinement
TSR-404 | P-SW | WP-W-02 SWSR refinement
TSR-405 | P-SW | WP-W-02 SWSR refinement
TSR-405 | P-SW | WP-W-02 SWSR refinement
TSR-406 | P-SW | WP-W-02 SWSR refinement
TSR-406 | P-SW | WP-W-02 SWSR refinement
TSR-407 | P-SW | WP-W-02 SWSR refinement
TSR-408 | P-SW | WP-W-02 SWSR refinement
TSR-409 | P-SW, SoC | WP-W-02 SWSR refinement
TSR-410 | P-SW, SoC | WP-W-02 SWSR refinement
TSR-411 | P-SW | WP-W-02 SWSR refinement
TSR-412 | P-SW | WP-W-02 SWSR refinement
TSR-412 | P-SW | WP-W-02 SWSR refinement
TSR-413 | P-SW | WP-W-02 SWSR refinement
TSR-501 | P-HW (cfg), P-SW | WP-W-02 SWSR refinement
TSR-502 | P-SW, P-HW | WP-W-02 SWSR refinement
TSR-502 | P-SW, P-HW | WP-W-02 SWSR refinement
TSR-503 | P-HW (cfg), P-SW | WP-W-02 SWSR refinement
TSR-504 | P-HW (cfg), P-SW | WP-W-02 SWSR refinement
TSR-505 | P-HW, P-SW | WP-W-02 SWSR refinement
TSR-506 | P-HW, HAR, P-SW | WP-W-02 SWSR refinement
TSR-506 | P-HW, HAR, P-SW | WP-W-02 SWSR refinement
TSR-507 | P-HW (cfg), P-SW | WP-W-02 SWSR refinement
TSR-507 | P-HW (cfg), P-SW | WP-W-02 SWSR refinement
TSR-508 | P-HW, P-SW | WP-W-02 SWSR refinement
TSR-508 | P-HW, P-SW | WP-W-02 SWSR refinement
TSR-509 | P-HW, P-SW | WP-W-02 SWSR refinement
TSR-510 | P-HW, HAR, P-SW | WP-W-02 SWSR refinement
TSR-511 | P-SW, P-HW (option bytes), SoC | WP-W-02 SWSR refinement
TSR-512 | P-SW | WP-W-02 SWSR refinement
TSR-513 | P-SW | WP-W-02 SWSR refinement
TSR-514 | P-SW (build) | WP-W-02 SWSR refinement
TSR-515 | P-SW, P-HW | WP-W-02 SWSR refinement
TSR-515 | P-SW, P-HW | WP-W-02 SWSR refinement
TSR-515 | P-SW, P-HW | WP-W-02 SWSR refinement
TSR-516 | P-SW, P-HW | WP-W-02 SWSR refinement
TSR-516 | P-SW, P-HW | WP-W-02 SWSR refinement
TSR-517 | P-SW, P-HW | WP-W-02 SWSR refinement
TSR-518 | P-SW | WP-W-02 SWSR refinement
TSR-518 | P-SW | WP-W-02 SWSR refinement
TSR-519 | P-SW, P-HW (cfg) | WP-W-02 SWSR refinement
TSR-519 | P-SW, P-HW (cfg) | WP-W-02 SWSR refinement
TSR-601 | SoC | WP-W-02 SWSR refinement
TSR-601 | SoC | WP-W-02 SWSR refinement
TSR-601 | SoC | WP-W-02 SWSR refinement
TSR-602 | SoC | WP-W-02 SWSR refinement
TSR-602 | SoC | WP-W-02 SWSR refinement
TSR-603 | SoC | WP-W-02 SWSR refinement
TSR-603 | SoC | WP-W-02 SWSR refinement
TSR-604 | SoC | WP-W-02 SWSR refinement
TSR-605 | SoC | WP-W-02 SWSR refinement
TSR-606 | SoC (HMI) | WP-W-02 SWSR refinement
TSR-606 | SoC (HMI) | WP-W-02 SWSR refinement
TSR-607 | SoC | WP-W-02 SWSR refinement
TSR-608 | SoC | WP-W-02 SWSR refinement
TSR-609 | SoC | WP-W-02 SWSR refinement
TSR-610 | SoC | WP-W-02 SWSR refinement
TSR-611 | SoC | WP-W-02 SWSR refinement
TSR-612 | SoC | WP-W-02 SWSR refinement
TSR-613 | SoC | WP-W-02 SWSR refinement
TSR-613 | SoC | WP-W-02 SWSR refinement
TSR-614 | SoC | WP-W-02 SWSR refinement
TSR-615 | SoC | WP-W-02 SWSR refinement
TSR-615 | SoC | WP-W-02 SWSR refinement
TSR-616 | SoC | WP-W-02 SWSR refinement
TSR-616 | SoC | WP-W-02 SWSR refinement
TSR-617 | SoC | WP-W-02 SWSR refinement
TSR-617 | SoC | WP-W-02 SWSR refinement
TSR-618 | SoC | WP-W-02 SWSR refinement
TSR-619 | SoC | WP-W-02 SWSR refinement
TSR-620 | SoC | WP-W-02 SWSR refinement
TSR-621 | SoC | WP-W-02 SWSR refinement
TSR-622 | SoC (HMI) | WP-W-02 SWSR refinement
TSR-623 | SoC (HMI) | WP-W-02 SWSR refinement
TSR-624 | SoC | WP-W-02 SWSR refinement
TSR-625 | SoC | WP-W-02 SWSR refinement
TSR-626 | SoC | WP-W-02 SWSR refinement
TSR-627 | SoC (HMI) | WP-W-02 SWSR refinement
TSR-627 | SoC (HMI) | WP-W-02 SWSR refinement
TSR-701 | P-HW, HAR, P-SW | WP-W-02 SWSR refinement
TSR-704 | P-SW | WP-W-02 SWSR refinement
TSR-705 | P-SW | WP-W-02 SWSR refinement
TSR-706 | HAR, P-HW, P-SW | WP-W-02 SWSR refinement
TSR-707 | P-SW | WP-W-02 SWSR refinement
TSR-708 | EXT | WP-W-02 SWSR refinement
TSR-709 | SoC | WP-W-02 SWSR refinement
TSR-710 | P-SW | WP-W-02 SWSR refinement
TSR-711 | P-SW | WP-W-02 SWSR refinement
TSR-711 | P-SW | WP-W-02 SWSR refinement
TSR-801 | OPS | WP-W-02 SWSR refinement
TSR-802 | OPS | WP-W-02 SWSR refinement
TSR-803 | OPS | WP-W-02 SWSR refinement
TSR-804 | OPS | WP-W-02 SWSR refinement
TSR-805 | OPS | WP-W-02 SWSR refinement
TSR-806 | OPS | WP-W-02 SWSR refinement
TSR-807 | OPS | WP-W-02 SWSR refinement
TSR-808 | OPS | WP-W-02 SWSR refinement
TSR-809 | OPS | WP-W-02 SWSR refinement
TSR-810 | OPS | WP-W-02 SWSR refinement
TSR-811 | OPS | WP-W-02 SWSR refinement
TSR-812 | OPS | WP-W-02 SWSR refinement
TSR-813 | OPS | WP-W-02 SWSR refinement
TSR-814 | OPS | WP-W-02 SWSR refinement
TSR-815 | OPS | WP-W-02 SWSR refinement
TSR-816 | OPS | WP-W-02 SWSR refinement
TSR-817 | OPS | WP-W-02 SWSR refinement
TSR-818 | OPS | WP-W-02 SWSR refinement