## Title
HW Safety Requirements Checklist
Document Being Assessed | Hardware Safety Requirements Specification (WP-H-01), converted for review
Document ID | WP-H-01
Revision | 0.2
Status | Draft
Author | Assurance team (initial draft)
Approver | TBD (per WP-M-02)
Project | LionDriver
Linked TSC | WP-S-02 v0.3 / WP-S-03 v0.3
Checklist Generated | 2026-10-12
Format Detected | hw-safety-reqs-builder

## General Info
HW-SR Checklist — Contents & References
Tab | Purpose
Title | Document metadata and checklist info
General Info | Table of contents and references
Guide | How to interpret ratings and confidence
Summary | Statistical roll-up and findings
Confirmation Review | 14 generic doc-quality checks
HW-SR Assessment | 12 substantive HW-SR checks per ISO 26262-5
Verification Assessment | 22 verification-related checks (mostly external)
References
ISO 26262-5:2018 — Product development at system level, hardware design & verification
ISO 26262-1:2018 — Functional Safety
hw-safety-reqs-builder documentation
TSC (Technical Safety Concept) document

## Guide
How to Use This Checklist
Rating | Meaning
FC | Fully Compliant — requirement satisfied, evidence cited
LC | Largely Compliant — minor gaps or concerns
PC | Partially Compliant — significant gaps or missing evidence
NO | Non-Compliant — requirement not met
NA | Not Applicable — requirement does not apply
Pending | Awaiting reviewer judgment or external verification
Confidence | Meaning
High | Verified directly from xlsx or standard interpretation
Medium | Inferred from xlsx with reasonable assumption
Low | Subjective or requires external artifact; marked for reviewer judgment
Workflow
1. Review Title tab to confirm the HW-SR document.
2. Review Summary tab for statistical roll-up and key findings.
3. Walk Confirmation Review tab; focus on NO and Pending rows.
4. Walk HW-SR Assessment tab; address PC and NO findings.
5. Walk Verification Assessment tab; note that most items are external.
6. For each finding, decide: accept / refine / reject.
7. For PC or NO rows, update the source HW-SR and re-run the checklist.

## Summary
Confirmation Measures Checklist — Dashboard
Total Items |  |  |  |  | Compliance % |  | Pending Review | Major Issues | Fully Compliant | 24 | CR | 57.1429
48 |  |  |  |  | 51% |  | 23 | 0 | Not Applicable | 1 | HWSRA | 91.6667
[9 empty] | Pending Review | 23 | VA | 23.8095
OVERALL STATUS: PENDING REVIEW
[11 empty] | Section | Fully Compliant | Largely Compliant | Partially Compliant | Not Compliant | Not Applicable | Pending Review
[11 empty] | CR: Document Quality | 8 | 0 | 0 | 0 | 0 | 6
[11 empty] | HWSRA: HW-SR Prerequisites | 2 | 0 | 0 | 0 | 0 | 0
[11 empty] | HWSRA: HW-SR Attributes | 4 | 0 | 0 | 0 | 0 | 0
[11 empty] | HWSRA: FMEDA | 1 | 0 | 0 | 0 | 0 | 0
[11 empty] | HWSRA: Verification | 1 | 0 | 0 | 0 | 0 | 1
[11 empty] | HWSRA: Test Strategy | 1 | 0 | 0 | 0 | 0 | 0
[11 empty] | HWSRA: Independence | 1 | 0 | 0 | 0 | 0 | 0
[11 empty] | HWSRA: HSI | 1 | 0 | 0 | 0 | 0 | 0
[11 empty] | VA: Verification Planning | 0 | 0 | 0 | 0 | 1 | 10
[11 empty] | VA: Verification Specification | 0 | 0 | 0 | 0 | 0 | 3
[11 empty] | VA: Verification Execution | 0 | 0 | 0 | 0 | 0 | 2
[11 empty] | VA: HW-SR-specific Verification | 5 | 0 | 0 | 0 | 0 | 1
Findings — Non-Conformances and Partial Compliance
Tab | ID | Obligation | Rating | Requirement | Finding | Recommended Action
No NO or PC findings — all checks either compliant or pending review.

## Confirmation Review
ID | Section | Requirement | Obligation | Assessment | Finding | Page/Section | Recommended Action | Confidence
Document Quality
1 | Document Quality | Is the document structured clearly (headlines, templates)? | Shall | FC | Document is structured into 9 tabs with distinct sections. | All tabs |  | Medium
2 | Document Quality | Was the latest template available used at document creation? | Should |  | (Auto-suggest, requires reviewer judgment) Template version cannot be detected from xlsx content alone. |  | Confirm the latest applicable HW-SR template was used. | Low
3 | Document Quality | Does structure facilitate search (cross-references, index)? | Should | FC | Document has a Title tab; structured columns aid search. | Sheet '00_Title_Page' |  | Medium
4a | Document Quality | Does the title cover the scope of the content? | Shall |  | (Auto-suggest, requires reviewer judgment) Title is: 'Hardware Safety Requirements Specification (WP-H-01), converted for review'. Reviewer to confirm scope. | Title page row 2 | (Reviewer to verify and assess) | Low
4b | Document Quality | Are the author and approver(s) listed? | Shall | FC | Author='Assurance team (initial draft)', Approver='TBD (per WP-M-02)' both populated. | Title page |  | High
4c | Document Quality | Is there unique identification for each revision? | Shall | FC | Revision='0.2' is set. | Title page |  | High
4d | Document Quality | Is there a change history available? | Shall |  | (Auto-suggest, requires reviewer judgment) Change history typically in Document Control tab. |  | Confirm revision history table is populated on Document Control tab. | Low
4e | Document Quality | Is the status of the work product provided? | Shall | FC | Status='Draft' is set. | Title page |  | High
5 | Document Quality | Is the current revision clearly identifiable? | Shall | FC | Current revision '0.2' is identifiable. | Title page |  | High
6 | Document Quality | Is the document under configuration and change management? | Shall |  | (Auto-suggest, requires reviewer judgment) Configuration management is organizational practice; cannot verify from xlsx. |  | Confirm document is in configuration-management system (Polarion, DOORS, Git). | Low
7 | Document Quality | Are header and footer updated? | Should |  | (Auto-suggest, requires reviewer judgment) Headers/footers cannot be reliably verified programmatically. |  | Open workbook in Excel and confirm header/footer reflect current ID and revision. | Low
8 | Document Quality | Does this document contain a correct table of contents? | Shall | FC | Title or Contents tab present in first three sheets. | Sheet '00_Title_Page' |  | Medium
9 | Document Quality | Does the Reference Table list all contained references? | Should |  | (Auto-suggest, requires reviewer judgment) References-style content and related documents. |  | Confirm References tab cites ISO 26262, OEM standards, TSC, and related artifacts. | Low
10 | Document Quality | Have all sections of the work product been completed? | Should | FC | All major sections populated. 45/45 HW-SRs complete. |  |  | High

## HW-SR Assessment
ID | Section | Requirement | Obligation | Assessment | Finding | Page/Section | Recommended Action | Confidence
HW-SR Prerequisites
1 | HW-SR Prerequisites | Have HW-TSRs been successfully imported from the TSC? | Shall | FC | 19 HW-TSRs imported from TSC (sample: TSR-501, TSR-502, TSR-503). | Sheet '02_HW_TSRs_From_TSC' |  | High
2 | HW-SR Prerequisites | Is at least one HW-SR derived per HW-TSR (no orphans)? | Shall | FC | All 19 HW-TSRs have derived HW-SRs. |  |  | High
HW-SR Attributes
3 | HW-SR Attributes | Is ASIL assigned and consistent with parent TSR? | Shall | FC | All 45 HW-SRs have ASIL assigned. Values: ['B', 'B‡', 'B‡ (if (a)/(b)); recommendation at B', 'B‡/B', 'QM (availability) / B if thermal margin requires it']. |  |  | High
4 | HW-SR Attributes | Is allocated HW element specified (no <TBD>)? | Shall | FC | All 45 HW-SRs have allocated HW element (no <TBD> detected). |  |  | High
5 | HW-SR Attributes | Does each HW-SR have requirement text (no empty rows)? | Shall | FC | All 45 HW-SRs have requirement text populated. |  |  | High
6 | HW-SR Attributes | Is target DC% specified for each HW-SR? | Shall | FC | All 45 HW-SRs have target DC% specified. |  |  | High
FMEDA
7 | FMEDA | Does failure mode mapping cover standard failure classes per element? | Shall | FC | Failure mode mapping covers 47 failure modes across HW elements. |  |  | Medium
Verification
8 | Verification | Does each HW-SR have at least one verification method? | Shall | FC | All 45 HW-SRs have verification method specified. |  |  | High
9 | Verification | Are verification methods appropriate for ASIL (++ for D)? | Shall |  | (Auto-suggest, requires reviewer judgment) Verification methods appropriate for ASIL (e.g., ++ methods for ASIL D per ISO 26262-5 Table 21). | Sheet '06_Verification_Methods' | (Reviewer to verify and assess) | Low
Test Strategy
10 | Test Strategy | Does test strategy cover HIL, fault injection, electrical, environmental? | Shall | FC | Test strategy covers 21 rows (HIL, fault injection, electrical, environmental; sample topics: CAN bus-off and error-passive (car side), Clock failure (analysis + test where accessible), Debug relay command gated). |  |  | Medium
Independence
11 | Independence | Are independence considerations documented if cascading from FSC? | Should | FC | Independence considerations documented (8 entries). |  |  | Medium
HSI
12 | HSI | Are HSI references present where HW-SR involves HW→SW signal? | Should | FC | 13 HSI references found where HW-SR involves HW→SW signal. |  |  | Medium

## Verification Assessment
ID | Section | Requirement | Obligation | Assessment | Finding | Page/Section | Recommended Action | Confidence
Verification Planning
24 | Verification Planning | Does the Verification Plan ensure compliance with HW-SRs? | Shall |  | (Auto-suggest, requires reviewer judgment) Verification Plan ensuring HW-SR compliance is governed by an external Verification Plan / Specification / Report. |  | Verify against the project's Verification Plan, Specification, and Report documents. | Low
25 | Verification Planning | If applicable, was validation refined based on HW-TSRs? | Should | NA | Belongs to TSC/validation review, not HW-SR confirmation. |  |  | High
26 | Verification Planning | Does the Verification Plan address content, methods, criteria, env, tools? | Shall |  | (Auto-suggest, requires reviewer judgment) Verification Plan addressing content/methods/criteria/env/tools is governed by an external Verification Plan / Specification / Report. |  | Verify against the project's Verification Plan, Specification, and Report documents. | Low
26a | Verification Planning | Content of the work product(s) to be verified? | Shall |  | (Auto-suggest, requires reviewer judgment) Plan content coverage is governed by an external Verification Plan / Specification / Report. |  | Verify against the project's Verification Plan, Specification, and Report documents. | Low
26b | Verification Planning | Methods to be used? | Shall |  | (Auto-suggest, requires reviewer judgment) Verification methods is governed by an external Verification Plan / Specification / Report. |  | Verify against the project's Verification Plan, Specification, and Report documents. | Low
26c | Verification Planning | Pass/fail criteria? | Shall |  | (Auto-suggest, requires reviewer judgment) Pass/fail criteria is governed by an external Verification Plan / Specification / Report. |  | Verify against the project's Verification Plan, Specification, and Report documents. | Low
26d | Verification Planning | Verification environment (if applicable)? | Shall |  | (Auto-suggest, requires reviewer judgment) Verification environment is governed by an external Verification Plan / Specification / Report. |  | Verify against the project's Verification Plan, Specification, and Report documents. | Low
26e | Verification Planning | Tools used for verification (if applicable)? | Shall |  | (Auto-suggest, requires reviewer judgment) Verification tools is governed by an external Verification Plan / Specification / Report. |  | Verify against the project's Verification Plan, Specification, and Report documents. | Low
26f | Verification Planning | Actions when anomalies are detected? | Shall |  | (Auto-suggest, requires reviewer judgment) Anomaly handling is governed by an external Verification Plan / Specification / Report. |  | Verify against the project's Verification Plan, Specification, and Report documents. | Low
26g | Verification Planning | Regression strategy? | Shall |  | (Auto-suggest, requires reviewer judgment) Regression strategy is governed by an external Verification Plan / Specification / Report. |  | Verify against the project's Verification Plan, Specification, and Report documents. | Low
27 | Verification Planning | Does planning consider method adequacy, complexity, experience, maturity? | Should |  | (Auto-suggest, requires reviewer judgment) Planning considerations is governed by an external Verification Plan / Specification / Report. |  | Verify against the project's Verification Plan, Specification, and Report documents. | Low
Verification Specification
28 | Verification Specification | Are review/analysis checklists or test cases specified? | Shall |  | (Auto-suggest, requires reviewer judgment) Review/analysis checklists and test specifications is governed by an external Verification Plan / Specification / Report. |  | Verify against the project's Verification Plan, Specification, and Report documents. | Low
29 | Verification Specification | For testing, does specification include required elements? | Shall |  | (Auto-suggest, requires reviewer judgment) Test case content specification is governed by an external Verification Plan / Specification / Report. |  | Verify against the project's Verification Plan, Specification, and Report documents. | Low
30 | Verification Specification | Are test cases grouped by method with environment and dependencies? | Shall |  | (Auto-suggest, requires reviewer judgment) Test case grouping by method is governed by an external Verification Plan / Specification / Report. |  | Verify against the project's Verification Plan, Specification, and Report documents. | Low
Verification Execution
31 | Verification Execution | Was verification executed per the plan and specification? | Shall |  | (Auto-suggest, requires reviewer judgment) Verification executed per plan is governed by an external Verification Plan / Specification / Report. |  | Verify against the project's Verification Plan, Specification, and Report documents. | Low
32 | Verification Execution | Does Verification Report include required elements? | Shall |  | (Auto-suggest, requires reviewer judgment) Verification Report content and results is governed by an external Verification Plan / Specification / Report. |  | Verify against the project's Verification Plan, Specification, and Report documents. | Low
HW-SR-specific Verification
33 | HW-SR-specific Verification | Have HW-SR-specific items been verified (33a–e)? | Shall | FC | 45 HW-SRs provide adequate coverage for verification. |  |  | High
33a | HW-SR-specific Verification | Completeness of HW-SR coverage? | Shall | FC | 45 HW-SRs provide adequate coverage for verification. |  |  | High
33b | HW-SR-specific Verification | Consistency of ASIL assignments with parent HW-TSRs? | Shall | FC | All 45 HW-SRs have ASIL assigned. Values: ['B', 'B‡', 'B‡ (if (a)/(b)); recommendation at B', 'B‡/B', 'QM (availability) / B if thermal margin requires it']. |  |  | High
33c | HW-SR-specific Verification | Consistency with HSI specifications? | Shall |  | (Auto-suggest, requires reviewer judgment) Consistency with HSI specifications and signal definitions. |  | Verify HW-SR allocations are consistent with HSI definitions. | Low
33d | HW-SR-specific Verification | Completeness of HW element mapping? | Shall | FC | HW-SRs map to 42 distinct HW elements. |  |  | High
33e | HW-SR-specific Verification | Completeness of requirement attributes (text, ASIL, element, DC)? | Shall | FC | All 45 HW-SRs have complete attributes (text, ASIL, element, target DC). |  |  | High