## 00_Title_Page
Title | Hardware-Software Interface Specification (WP-S-05), converted for review
Project | LionDriver
Document ID | WP-S-05
Revision | 0.1
Status | Draft
Author | Assurance team (initial draft)
Approver | Safety manager
Linked TSC | WP-S-02 v0.2 / WP-S-03 v0.2

## 01_Document_Control
Revision | Date | Change | Author
0.1 | 2026-10-11 | Initial HSI at baseline 8b8c6ae | Assurance team

## 02_HSI_Signal_Catalog
Signal name | Direction | Data type | Bit width | Range | Units | Encoding | Integrity protection | Validity bit | Owner | Linked FSR | Linked mechanism | ASIL
HSI-01 SoC ↔ MCU SPI link | Bidirectional (SoC ↔ MCU) |  |  |  |  | SPI4, DMA2 streams 2/3, SRAM1/2 buffers | 8-bit XOR on header and payload, NACK (CRC + sequence counter required, TSR-410/411) |  | drivers/spi.h, stm32h7/llspi.h; host openpilot/selfdrive/pandad/spi.cc | FSR-01.06, FSR-01.07, FSR-01.08, FSR-01.10 | FFI; carries commands and configuration | B‡
HSI-02 Control requests over SPI endpoint 0 | In (SoC → MCU) |  |  |  |  | — | 8-bit XOR (as HSI-01); no authentication |  | main_comms.h:63-322 | FSR-01.07, FSR-01.10 | Mode set, heartbeat, relay debug, CAN config | B‡
HSI-03 CAN packet stream over SPI endpoints 1/3 | Bidirectional (SoC ↔ MCU) |  |  |  |  | SPI4 | 8-bit XOR per packet, checked at FDCAN load |  | can_comms.h | FSR-01.08 | Actuation commands, RX data to SoC | B‡
HSI-04 FDCAN1–3 and transceivers | Bidirectional (MCU ↔ vehicle CAN) |  |  |  |  | FDCAN, transceiver enable GPIOs | CAN CRC; 8-bit additive checksum on 0x260/0x1D2 only; no counters (GAP-01) |  | drivers/fdcan.h, stm32h7/llfdcan.h, boards/*.h | FSR-01.06, FSR-01.09, FSR-01.12, FSR-05.01, FSR-07.01 | Actuation TX, RX for gating, forwarding | B‡
HSI-05 Harness relay drive | Out (MCU → relay) |  |  |  |  | GPIO (open-drain, active-low) | none specified |  | drivers/harness.h | FSR-01.11, FSR-07.03 | Blocks camera actuation; restores PCS path | B‡ / B
HSI-06 Harness orientation sense | In (harness → MCU) |  |  |  |  | ADC1 ch4/ch17 on SBU1/SBU2 | none specified |  | drivers/harness.h | FSR-07.03 | CAN routing, relay pin mapping | B
HSI-07 Ignition line | In (harness → MCU) |  |  |  |  | SBU GPIO input | none specified |  | drivers/harness.h:35-52 | FSR-07.03 | Heartbeat timeout selection, power states | B
HSI-08 Reset / boot pins from SoC | In (SoC → MCU NRST/BOOT0) |  |  |  |  | SoC GPIO → MCU NRST, BOOT0 | none specified |  | openpilot/common/hardware/comma/hardware.py:400-419 | FSR-01.09, FSR-01.10, FSR-07.03 | Firmware substitution; safe state on reset | B‡ (+CS)
HSI-09 Watchdog | Internal (MCU) |  |  |  |  | IWDG1 (unused), software timestamp check | none specified |  | stm32h7/stm32h7_config.h:43, drivers/simple_watchdog.h | FSR-01.09 | MCU hang detection | B‡
HSI-10 Fault / health monitors | Internal (MCU) |  |  |  |  | NVIC, RCC CSS, DTS, ADC, interrupt-rate counters | none specified |  | sys/faults.h, drivers/interrupts.h, drivers/registers.h, stm32h7/lldts.h | FSR-01.09, FSR-07.03 | Platform fault detection | B‡
HSI-11 Siren | Out (MCU → speaker) |  |  |  |  | DAC/DMA + codec over I2C5 (board-dependent) | none specified |  | drivers/fake_siren.h, boards/*.h | FSR-02.05, FSR-06.05 | SoC-independent warning | B
HSI-12 Flash and bootstub | Internal (MCU flash) |  |  |  |  | Flash bank 1, sector 0 bootstub, app at 0x08020000 | SHA-1 + RSA-1024 signature at boot (bootstub.c:40-80) |  | bootstub.c, flasher.h, stm32h7/llflash.h | FSR-01.09, FSR-01.10 | Firmware integrity | B‡ (+CS)
HSI-13 Supply measurement | In (supply → ADC) |  |  |  |  | ADC1 (input divider) | none specified |  | boards/*.h | FSR-01.09 | Supply monitoring | B
HSI-14 MPU, RAM ECC (to be added) | Internal (MCU) |  |  |  |  | Cortex-M7 MPU, RAMECC | none specified |  | new | FSR-01.09, FSR-01.10 | Memory protection | B‡
RX 0xAA WHEEL_SPEEDS | In (vehicle CAN bus 0 → MCU) | CAN frame |  |  |  | DBC; rate 83 Hz | checksum: no; counter: no |  | opendbc safety (modes/toyota.h) | FSR-01.06, FSR-01.12, FSR-05.01 | vehicle moving, speed | B‡
RX 0x260 STEER_TORQUE_SENSOR | In (vehicle CAN bus 0 → MCU) | CAN frame |  |  |  | DBC; rate 50 Hz | checksum: yes; counter: no |  | opendbc safety (modes/toyota.h) | FSR-01.06, FSR-01.12, FSR-05.01 | EPS torque (tracking), driver torque (LTA only today) | B‡
RX 0x1D2 PCM_CRUISE | In (vehicle CAN bus 0 → MCU) | CAN frame |  |  |  | DBC; rate 33 Hz | checksum: yes; counter: no |  | opendbc safety (modes/toyota.h) | FSR-01.06, FSR-01.12, FSR-05.01 | engagement edge, gas | B‡
RX 0x226 BRAKE_MODULE | In (vehicle CAN bus 0 → MCU) | CAN frame |  |  |  | DBC; rate 40 Hz | checksum: no; counter: no |  | opendbc safety (modes/toyota.h) | FSR-01.06, FSR-01.12, FSR-05.01 | brake | B‡
RX 0x262, 0x1D3, 0xB4 EPS_STATUS, PCM_CRUISE_2, SPEED | In (vehicle CAN bus 0 → MCU) | CAN frame |  |  |  | DBC; rate TBD | checksum: yes (DBC); counter: no |  | opendbc safety (modes/toyota.h) | FSR-01.06, FSR-01.12, FSR-05.01 | proposed (TSR-110, 405) | B‡
Relay drive SBU1 path | MCU out, open-drain | digital | 1 |  |  | tres PA8, cuatro PA9; low = energised; init high (released) | none (no readback, GAP-12) |  | drivers/harness.h | FSR-01.11, FSR-07.03 | relay / orientation | B
Relay drive SBU2 path | MCU out, open-drain | digital | 1 |  |  | tres PA3, cuatro PA3; as above; which pin drives the intercept relay vs the ignition relay depends on orientation (drivers/harness.h:22-28) | none (no readback, GAP-12) |  | drivers/harness.h | FSR-01.11, FSR-07.03 | relay / orientation | B
SBU1 sense | in (analog/digital) | analog/digital | 1 |  |  | tres PC4 / ADC1 ch4, cuatro PC4 / ADC1 ch4; orientation by ADC < avdd/2; ignition as digital input | none |  | drivers/harness.h | FSR-01.11, FSR-07.03 | relay / orientation | B
SBU2 sense | in | analog/digital | 1 |  |  | tres PA1 / ADC1 ch17, cuatro PA1 / ADC1 ch17; as above | none |  | drivers/harness.h | FSR-01.11, FSR-07.03 | relay / orientation | B

## 03_Register_Map
Register / region | Address | Description
Flash sector 0 | 0x08000000 | bootstub (signature check); size 128 KiB; protection: WRP; RDP (TSR-511)
Flash app | 0x08020000 (_app_start) | application, signature appended; size up to 3 × 128 KiB used (main_comms.h:3); protection: WRP; CRC at start-up and periodically (TSR-503)
DTCM | 0x20000000 | stack, safety state (controls_allowed, limits, samples); size 128 KiB; protection: MPU, ECC (TSR-503, 507)
AXI SRAM | 0x24000000 | data; size 320 KiB; protection: ECC
SRAM1/2 | 0x30000000 | SPI DMA buffers (drivers/spi.h:6-8) — written by DMA from the SoC; size 32 KiB; protection: MPU boundary so SPI DMA cannot reach safety state; bounds checks (TSR-412)
SRAM4 | 0x38000000 | BDMA; size 16 KiB; protection: ECC
Backup SRAM | 0x38800000 | —; size 4 KiB; protection: —
System memory | 0x1FF00000 | ST ROM bootloader (reachable via BOOT0); size 128 KiB; protection: RDP (TSR-511)

## 04_Timing_Specification
Signal | Sample rate | Max age | Latency budget / note
SPI clock | 50 MHz (host setting) |  | Datasheet limits of SPI4 slave mode
SPI mode | Mode 0, 8-bit |  | —
SPI buffer size | MCU 4096 B (drivers/drivers.h:216); host 2048 B (openpilot/selfdrive/pandad/panda_comms.h:11) |  | Sizes differ; MCU must not rely on host limit (TSR-412)
CAN bit rate | 500 kbit/s default (can_speed = 5000 in units of 100 bit/s, drivers/can_common.h:116-120) |  | Reference vehicle bus rates
Tick timer | TIM12, 8 Hz |  | Must become ≥ 50 Hz safety task (WP-S-04 §5)
Relay drive | open-drain, low = energised |  | Driver circuit and coil supply (HWSR-506)
RX 0xAA WHEEL_SPEEDS | 83 Hz | timeout max(10 periods, 1 s), evaluated at 1 Hz (TSR-401: ≤ 0.2 s) | WP-S-04
RX 0x260 STEER_TORQUE_SENSOR | 50 Hz | timeout max(10 periods, 1 s), evaluated at 1 Hz (TSR-401: ≤ 0.2 s) | WP-S-04
RX 0x1D2 PCM_CRUISE | 33 Hz | timeout max(10 periods, 1 s), evaluated at 1 Hz (TSR-401: ≤ 0.2 s) | WP-S-04
RX 0x226 BRAKE_MODULE | 40 Hz | timeout max(10 periods, 1 s), evaluated at 1 Hz (TSR-401: ≤ 0.2 s) | WP-S-04
RX 0x262, 0x1D3, 0xB4 EPS_STATUS, PCM_CRUISE_2, SPEED | TBD | timeout max(10 periods, 1 s), evaluated at 1 Hz (TSR-401: ≤ 0.2 s) | WP-S-04

## 05_Failure_Modes_and_Reactions
Signal / element | Failure mode | Detection mechanism | Reaction
SFMEA-12 E-03 safety hooks | Software defect in limit check | Unit/mutation tests (design-time) | —; required: ASIL-level verification (MC/DC, target tests) GAP-13
SFMEA-13 E-03 RX checks | Stuck/replayed 0x1D2/0x226 frames accepted | Checksum (0x1D2 only), timeout ≈2 s | controls_allowed cleared on checksum fail or timeout; required: E2E/plausibility, ≤ 0.3 s (TSR-401…TSR-406); GAP-01, GAP-06
SFMEA-14 E-03 driver-torque handling | Driver steering override not detected in envelope | Host only (carcontroller.py:33, 83) | EPS (assumed); required: FSR-05.03 (TSR-304); GAP-02
SFMEA-15 E-03 EPS status | EPS LKA fault not seen by envelope | Host only (carstate.py:122-127) | Host soft/immediate disable; required: FSR-02.01 (TSR-110); GAP-03
SFMEA-16 E-03 tick / heartbeat | Tick ISR starved or stopped | Interrupt-rate fault (report-only) | None; required: IWDG (TSR-501); fault reaction (TSR-502); GAP-07, GAP-08
SFMEA-17 E-03 TX path after hook | Frame bit flip in queue or message RAM | Software queue: packet XOR (host-computed, carried through the hook) checked at FDCAN load (fdcan.h:100), frame dropped on mismatch. FDCAN message RAM, core, transceiver: none | Frame drop (queue only); required: SPF-02 measures (TSR-503 partly; no TSR, OI-6)
SFMEA-18 E-03 SPI link | Corrupted command passes 8-bit XOR | XOR, NACK | TX hook limits (frames); none for control commands; required: CRC + counter (TSR-410, TSR-413); GAP-10
SFMEA-19 E-03 SPI link | Length field above buffer size | None | Memory-bank separation (unconfirmed); required: Length bound (TSR-412; WP-S-02 NF-04); WP-A-02 FFI-SP-02
SFMEA-20 E-03 forwarding | Camera-side forwarding stops (power-save command, bus-2 fault) with relay energised | None in envelope | —; required: Reject 0xe7 in car modes; forwarding supervision (TSR-513, TSR-707); WP-A-02 FFI-CM-08
SFMEA-21 E-03 relay malfunction detection | Detection 1–2 s, one direction only | Traffic-based (safety.h:215-220, 372-380) | Block all TX; required: Readback (TSR-506); GAP-12
SFMEA-22 E-04 MCU core | Hang (no IWDG) | None | EPS timeout (AOU-01R); required: TSR-501, TSR-502, TSR-706; GAP-07, GAP-43
SFMEA-23 E-04 MCU RAM | Bit flip in controls_allowed/limits | None (no ECC handling) | —; required: TSR-503, TSR-507; GAP-08
SFMEA-24 E-04 MCU clock | HSE failure | CSS → NMI → reset (clock.h:118-119, early_init.h:73-76) | Reset (relay expected released); required: Confirm reset-state relay (TSR-706); drift detection (TSR-504)
SFMEA-25 E-04 power | Supply dip / brown-out | Voltage reported only | NMI/HardFault reset; required: BOR/PVD (TSR-505); DFI-01
SFMEA-26 E-04 CAN transceiver (bus 0) | Dominant-stuck / babbling | Error counters, bus-off reset (fdcan.h:76-84) | None in firmware; required: TSR-508
SFMEA-27 E-04 SoC GPIO | BOOT0/RST asserted while driving | pandad recovery logs | Relay release (reset state); required: TSR-706, TSR-511; GAP-38
SFMEA-28 E-05 relay | Welded in intercept | None | —; required: TSR-506; GAP-12
SFMEA-29 E-05 relay | Open coil / released while engaged | Relay malfunction latch 1–2 s | Block all TX; required: TSR-506 timing
SFMEA-30 E-05 connector | Intermittent contact | Harness status (suspended while relay driven, harness.h:59) | Indirect (CAN timeouts); required: TSR-701, TSR-703
SFMEA-38 E-03 TX path | Actuation frames sent faster than nominal (in-limit burst) | None | Per-frame limits; required: TSR-518
SFMEA-39 E-04 camera-side FDCAN / transceiver | Stuck or error-passive; camera-side RX stops | Error counters, bus-off recovery (fdcan.h:76-84) | None that releases the relay; required: Forwarding supervision with relay release (TSR-707, TSR-706); SPF-13
SFMEA-40 E-03 forwarding block list | Wrong entry (a PCS message blocked) | Design review only | —; required: T-HIL of the full forwarding set (TSR-704)

## 06_Initialization_Sequence
State | Entered by | Outputs | Safety relevance
Reset / ROM bootloader | power-up, NRST, BOOT0 | relay GPIO reset state (released, to be confirmed); CAN TX none | SS-S expected (HWSR-502)
Bootstub | reset | relay released; CAN TX none | signature check
SILENT | start-up (main.c:295), heartbeat loss (main.c:211-213), invalid mode (main.c:34-40) | relay released; CAN TX none (can_silent) | SS-S
NOOUTPUT | SoC request (offroad, ignition off: openpilot/selfdrive/pandad/pandad.cc:194-207) | relay released; CAN TX blocked by hooks | safe
ELM327 | SoC request for fingerprinting (openpilot/selfdrive/pandad/panda_safety.cc:23-34) | relay released; CAN TX diagnostic only | must not allow actuation
TOYOTA (car mode) | SoC 0xdc | relay driven (main.c:70-76); CAN TX filtered by safety_tx_hook | envelope active
ALLOUTPUT and debug modes | ALLOW_DEBUG builds only (opendbc_repo/opendbc/safety/safety.h:413-422) | relay driven; CAN TX unfiltered | must be absent in release (TSR-514)
Power save | heartbeat loss or 0xe7 | relay as mode; CAN TX transceivers off except main bus | 0xe7 must be refused in car mode
Stop mode | cuatro, SILENT and SoC GPIO low (main.c:353-357); 0xb5 debug only | relay released; CAN TX off | asserted SILENT before entry

## 07_Cross_Reference
HSI | TSR / HWSR
HSI-01 | TSR-407…413; HWSR-401
HSI-02 | TSR-407, 409, 511…513
HSI-03 | TSR-410, 411
HSI-04 | TSR-401…406, 508, 704, 707; HWSR-508
HSI-05 | TSR-506, 706; HWSR-506
HSI-06 | TSR-701; HWSR-701
HSI-07 | TSR-510; HWSR-510
HSI-08 | TSR-502, 511; HWSR-502c
HSI-09 | TSR-501; HWSR-501
HSI-10 | TSR-502…505, 509
HSI-11 | TSR-516
HSI-12 | TSR-503, 511, 514
HSI-13 | TSR-505; HWSR-505b
HSI-14 | TSR-503, 507

## 09_Test_Cases
Test ID | Signal | Test type | Expected behavior

## 10_References
Reference
WP-S-02
WP-S-03
WP-S-04
WP-H-01
WP-W-02
WP-A-04 §10