## 00_Title_Page
Title | Hardware Safety Requirements Specification (WP-H-01), converted for review
Project | LionDriver
Document ID | WP-H-01
Revision | 0.2
Status | Draft
Author | Assurance team (initial draft)
Approver | TBD (per WP-M-02)
Linked TSC | WP-S-02 v0.3 / WP-S-03 v0.3

## 01_Document_Control
Revision | Date | Change | Author
0.1 | 2026-10-11 | Initial HWSRs at baseline 8b8c6ae | Assurance team
0.2 | 2026-10-12 | HWSR-516…516b, 517, 519, 711, 711a; watchdog ≤ 0.1 s | Assurance team

## 02_HW_TSRs_From_TSC
TSR ID | Allocation | ASIL | Technical safety requirement
TSR-501 | P-HW (cfg), P-SW | B‡ | The safety MCU shall be supervised by an independent hardware watchdog (IWDG1, LSI-clocked) that is started before the application runs, cannot be stopped by the SoC, is serviced only after the periodic safety processing has completed, and resets the MCU within ≤ 0.1 s of a stall (SG-07 FDTI, WP-S-04 §3.6; ≤ 0.2 s would meet SG-01 only).
TSR-502 | P-SW, P-HW | B‡ | Every detected MCU fault (watchdog, interrupt-rate, register divergence, memory ECC, clock, supply, temperature, SPI/DMA, siren, relay) shall lead to SS-S within ≤ 0.1 s of detection. Faults shall be classified as latching until power cycle or as recoverable, by documented rationale. During and after any reset the outputs shall be in SS-S until a valid safety mode is set.
TSR-503 | P-HW (cfg), P-SW | B‡ | Memory faults that can corrupt actuation decisions shall be detected: RAM ECC with double-error reaction, flash image CRC at start-up and periodically, and periodic check of safety-critical configuration registers, each leading to TSR-502.
TSR-504 | P-HW (cfg), P-SW | B‡ | Loss or drift of the MCU clock that would invalidate timing checks or CAN bit timing shall be detected and lead to TSR-502.
TSR-505 | P-HW, P-SW | B‡ | Supply voltage of the MCU outside its operating range shall lead to reset or SS-S (brown-out reset, programmable voltage detector), and vehicle input voltage out of range while the relay is driven shall lead to SS-S.
TSR-506 | P-HW, HAR, P-SW | B‡ (blocking), B (PCS restore) | The intercept relay shall be de-energise-to-safe, its actual state shall be read back and compared with the commanded state in both directions within ≤ 0.3 s, and a detected relay malfunction shall inhibit all actuation TX and be latched until power cycle (not cleared by a safety-mode change).
TSR-507 | P-HW (cfg), P-SW | B‡ | Safety-critical data (safety mode and parameter, limits, authority state, relay state) and the stacks shall be protected against writes from communication handlers by the MPU, with a stack guard, and a MemManage fault shall lead to TSR-502.
TSR-508 | P-HW, P-SW | B‡ | The car-side CAN transceiver shall be non-transmitting from reset until enabled by firmware; bus-off or persistent TX failure on the car-side bus while authority is granted shall revoke authority and be reported.
TSR-509 | P-HW, P-SW | B | MCU die temperature outside its specified range shall lead to SS-S.
TSR-510 | P-HW, HAR, P-SW | B | Ignition state shall be sensed from the harness ignition line; loss of the SoC heartbeat shall lead to SS-S after ≤ 2 s regardless of the ignition reading, and a failed ignition input shall not keep the relay driven without a heartbeat.
TSR-511 | P-SW, P-HW (option bytes), SoC | B‡ (+ CS) | Only release-signed LionDriver firmware shall execute on the safety MCU: the signature scheme shall use a current algorithm and key length, flash read-out and write protection shall be set, the SoC's control of STM_BOOT0/STM_RST_N shall not allow non-release code to drive the relay, release builds of pandad shall not flash a development bootstub, and softloader entry (0xd1 param 1) shall be refused in a car safety mode and while the ignition is on (CSR-024).
TSR-515 | P-SW, P-HW | B‡ | At every power-up, before the relay is first driven, the safety MCU shall run start-up tests of its safety mechanisms (flash CRC, RAM test of safety data regions, watchdog reset path at a defined interval, relay drive and readback, siren path) and stay in SS-S and report if any test fails.
TSR-516 | P-SW, P-HW | B | The safety MCU shall sound its own acoustic warning within ≤ 0.5 s of detection, without depending on SoC software, when (a) the SoC heartbeat is lost (TSR-407) while authority was granted within the last 5 s; (b) the envelope revokes authority while it is granted for any reason other than a driver action that the envelope itself observes (brake press, TSR-302; PCM cruise inactive, TSR-301), that is on an RX fault (TSR-406), an EPS fault state (TSR-110), a rejected command (TSR-108), a car-side TX failure or bus-off (TSR-508), a platform fault (TSR-502) or a heartbeat "not engaged" (TSR-307(a)); or (c) PCM cruise is still active more than 0.5 s after the SoC heartbeat first reported "not engaged" (a fault-induced disengagement whose ACC cancel, TSR-303, had no effect).
TSR-517 | P-SW, P-HW | B‡ | Corruption of an approved actuation frame after the TX hook (copy into FDCAN message RAM, message RAM, FDCAN core, transceiver) shall be detected, e.g. by reading back the safety MCU's own transmitted frames on the car-side bus and comparing them with the approved frame, and a mismatch shall lead to TSR-502.
TSR-519 | P-SW, P-HW (cfg) | B‡ | The safety MCU shall have a documented interrupt-priority and execution-timing scheme: priorities assigned explicitly for every enabled interrupt; safety hooks, CAN TX and SoC command dispatch either moved out of interrupt context or bounded by measured WCET; and the worst-case latency of the periodic safety processing (timeouts, heartbeat, watchdog service) shown to meet the TSR-401/407/501 budgets under worst-case interrupt load.
TSR-701 | P-HW, HAR, P-SW | B | The harness orientation (normal, flipped, not connected) shall be detected before the relay is driven, and CAN routing and relay/ignition pin assignment shall follow it; loss or change of orientation while the relay is driven shall lead to SS-S.
TSR-702 | HAR | B | With the relay de-energised, the harness shall connect the forward camera to the vehicle CAN without any active component in the path.
TSR-703 | HAR | B | Harness connectors shall be keyed and latched so that partial insertion is detected (not-connected status) or cannot occur.
TSR-706 | HAR, P-HW, P-SW | B | On SS-S, any MCU fault, MCU reset, loss of device power or harness supply, the relay shall return to the stock camera-to-vehicle connection.

## 03_HW_Safety_Requirements
SR ID | Parent TSR | ASIL | Allocated HW element | Requirement text | Target DC (derived from WP-S-03 §6) | Verification method | Kind | Baseline
HWSR-501 | TSR-501 | B‡ | STM32H7 IWDG1 | The safety MCU shall be supervised by a watchdog whose clock source and counter are independent of the CPU core clock tree and of the software it supervises, and whose expiry forces an MCU reset. | medium (timeout only) / high (window + logical checkpoint) (SM-15, WP-S-03 §6) | R, T-HIL, FI | CFG | Not implemented. IND_WDG defined as IWDG1 (stm32h7/stm32h7_config.h:43) and never used. The only watchdog is a software timestamp check called from the 8 Hz tick ISR it is meant to supervise (drivers/simple_watchdog.h:7-17, main.c:119, 301) and only raises a report-only fault (GAP-07)
HWSR-501a | TSR-501 | B‡ | Firmware + IWDG | The watchdog shall be serviced only from a point that proves completion of the safety-relevant periodic processing (tick handler and RX/TX safety checks), not from an ISR that keeps running when the main processing has stalled. | medium (timeout only) / high (window + logical checkpoint) (SM-15, WP-S-03 §6) | R, FI | CFG | Not implemented (GAP-07)
HWSR-501b | TSR-501 | B‡ | IWDG1 window register | The watchdog shall operate in window mode, so that servicing too early (runaway loop) is detected as well as servicing too late. Window and timeout shall be chosen so that detection plus reset completes within the MCU-execution-fault detection budget (≤ 0.1 s, set by the SG-07 FDTI, WP-S-04 §3.6). | medium (timeout only) / high (window + logical checkpoint) (SM-15, WP-S-03 §6) | A, T-HIL | CFG | Not implemented. STM32H7 IWDG has a window register (verify against RM0468)
HWSR-501c | TSR-501 | B‡ | IWDG option bytes (IWDG_SW, freeze in stop/standby) | The watchdog shall be started by the bootstub (or by option byte hardware-start, if chosen) before the application runs and shall stay active in all modes in which the relay can be driven; it shall not be stoppable by the SoC. | medium (timeout only) / high (window + logical checkpoint) (SM-15, WP-S-03 §6) | R, T-HIL | CFG | Not implemented. Interaction with stop mode (main.c:353-356, sys/power_saving.h) must be analysed: freezing IWDG in stop mode is acceptable only when the relay is released and TX is off
HWSR-501d | TSR-501 | B‡ (if (a)/(b)); recommendation at B | External | An independent external supervisor (voltage supervisor with watchdog input, on its own clock) that can force the relay to its released state, independent of the MCU, should be added. | medium (timeout only) / high (window + logical checkpoint) (SM-15, WP-S-03 §6) | A, T-HIL | ADD | Not present on the COTS PCB as far as observable. See WP-H-02 §6, DC-01. Needed for an ASIL C claim because IWDG shares supply and silicon with the CPU (GAP-11)
HWSR-519 | TSR-519 | B‡ | NVIC, DWT | Every enabled interrupt shall have an explicitly configured NVIC priority, and a cycle counter independent of the interrupt load (Cortex-M7 DWT CYCCNT) shall be available to measure the execution time of the safety processing, so that the TSR-519 timing scheme can be configured and shown. | — (no WP-S-03 mechanism lists the parent TSR) | R, T-HIL (timing measurement) | CFG | Partial: default NVIC priorities assumed (WP-A-02 OI-5); DWT present on the core, not used
HWSR-502 | TSR-502, TSR-706 | B‡ | GPIO reset state, relay driver circuit, transceiver standby pins | In and after any MCU reset (power-on, brown-out, watchdog, software, external NRST from the SoC), the relay drive outputs shall be in the state that de-energises the intercept relay, and no CAN transceiver shall transmit actuation frames, until the firmware has re-established a valid safety mode. | — (enabler) (SM-16, WP-S-03 §6) | A (schematic), T-HIL, FI | HW + CFG | Partly observable. Relay outputs are open-drain and written high (released) in harness_init (drivers/harness.h:96-107); the firmware starts in SILENT (main.c:295). GPIO reset state is analog/high-Z (stm32h7_config.h:92-97). Whether high-Z de-energises the relay depends on the driver circuit and pull-ups, which are unknown without a schematic (AOU-13, FSC OI-6)
HWSR-502a | TSR-706 | B | Relay (harness), coil supply | The relay shall be de-energised (stock camera-to-vehicle path) when the device loses power or the harness 12 V supply is interrupted. | — (enabler) (SM-16, WP-S-03 §6) | A, T-HIL | HW | Unverified (AOU-13)
HWSR-502b | TSR-502 | B‡ | Exception handlers | Every unhandled exception (HardFault, NMI, MemManage, BusFault, UsageFault, unused vectors) and every fatal assertion shall end in a reset or in a state with relay released and CAN TX disabled; no fault path shall leave the MCU hung with the relay driven. | — (enabler) (SM-16, WP-S-03 §6) | R, FI | CFG | Partial. NMI and HardFault set a cookie and reset (early_init.h:66-80). MemManage/BusFault/UsageFault are not enabled, so they escalate to HardFault (to confirm). Other vectors use Default_Handler, an infinite loop (stm32h7/startup_stm32h7x5xx.s:111-114, 319-332). assert_fatal hangs in while(1) (libc.h:12-20) and the clock init hangs on an unknown package or a non-starting HSE (stm32h7/clock.h:68, 80). Without an IWDG, a hang keeps the relay in its last state (GAP-07, GAP-08)
HWSR-502c | TSR-502, TSR-511 | B‡ | Boot pins, option bytes (RDP/WRP), relay driver | The SoC's control of the MCU reset (STM_RST_N) and boot-mode (STM_BOOT0) lines shall not be able to put the MCU into a state where the relay is driven by anything other than the release-signed application firmware. | — (enabler) (SM-16, WP-S-03 §6) | A, T-HIL | HW + CFG | Not met. The SoC drives STM_RST_N/STM_BOOT0 (openpilot/common/hardware/comma/hardware.py:401-419) (GAP-38). In the ROM bootloader the GPIOs are at reset state, so the relay is expected to be released (HWSR-502), which is the safe direction for SG-01/SG-07; the remaining risk is firmware substitution (cybersecurity, GAP-24)
HWSR-503 | TSR-503 | B‡ | STM32H7 RAMECC monitor units | The hardware ECC of all SRAM regions used by the safety firmware (DTCM, AXI SRAM, SRAM1/2, SRAM4, backup SRAM; stm32h7/stm32h7x5_flash.ld:67-75) shall be enabled, and uncorrectable (double-bit) errors shall be signalled to firmware and lead to the safe state. | high (ECC), medium (register) (SM-17, WP-S-03 §6) | R, FI | CFG | Not implemented. ECC on SRAM is a silicon feature (verify per RM0468); the RAMECC monitors and ECC_IRQn are not configured — ECC_IRQHandler only dispatches to the generic table (stm32h7/interrupt_handlers.h:129) and no handler is registered (GAP-08)
HWSR-503a | TSR-503 | B‡ | RAMECC + flash ECC flags | Single-bit (corrected) ECC error events shall be counted and reported in health, so that latent memory degradation is visible (latent-fault diagnostic). | high (ECC), medium (register) (SM-17, WP-S-03 §6) | T-HIL | CFG | Not implemented
HWSR-503b | TSR-503 | B‡ | Embedded flash ECC | Flash ECC double-error detection shall lead to the safe state; single-error correction events shall be reported. | high (ECC), medium (register) (SM-17, WP-S-03 §6) | R, FI | CFG | Not handled (no reference to flash ECC flags in stm32h7/llflash.h)
HWSR-503c | TSR-503 | B‡ | Firmware + CRC unit | The firmware image in flash shall be checked by a CRC (or hash) over the application region at start-up and periodically at run time, with a period no longer than the latent-fault interval used in WP-H-04 (proposed: once per drive cycle at start-up plus a background check completing at least once per hour of operation). A mismatch shall lead to the safe state. | high (ECC), medium (register) (SM-17, WP-S-03 §6) | T-HIL, FI | CFG | Not implemented. Only the bootstub signature check at boot (bootstub.c:47-72), which uses SHA-1/RSA-1024 and is not repeated at run time (GAP-24)
HWSR-503d | TSR-503 | B‡ | Firmware register map | Critical configuration registers (clock, GPIO, FDCAN, relay pins) shall be checked periodically against their expected values, and divergence shall lead to the safe state rather than only a report. | high (ECC), medium (register) (SM-17, WP-S-03 §6) | T-HIL, FI | CFG | Partial. Register-divergence check runs at 1 Hz (drivers/registers.h:56-70, main.c:229) but only calls fault_occurred(); PERMANENT_FAULTS is 0U (sys/sys.h:50) so no reaction (GAP-08)
HWSR-504 | TSR-504 | B‡ | RCC CSS on HSE | Failure of the external high-speed oscillator (HSE, 25 MHz) shall be detected by the clock security system and lead to the safe state. | medium (SM-18, WP-S-03 §6) | FI | CFG | Implemented (detection). CSS enabled (stm32h7/clock.h:119). On the STM32H7 a CSS event raises NMI (verify against RM0468); the NMI handler resets the MCU (early_init.h:73-76). After reset clock_init waits forever for HSERDY (clock.h:80) — a hang with GPIOs at reset state. Acceptable only if HWSR-502 is confirmed
HWSR-504a | TSR-504 | B‡ | Timers + LSI/HSI | Drift of the CPU/peripheral clock outside a tolerance that would invalidate timing-based checks (RX timeouts, heartbeat timeout, CAN bit timing) shall be detected by a cross-check against an independent clock (e.g. IWDG LSI or HSI vs HSE-derived timer). | medium (SM-18, WP-S-03 §6) | A, FI | CFG | Partial. Interrupt-rate checks (drivers/interrupts.h:34-37) catch gross over-rates, report-only. No frequency cross-check
HWSR-505 | TSR-505 | B‡ | STM32H7 BOR (option bytes), on-board regulator/supervisor | The MCU core and I/O supply shall be supervised so that operation below the specified minimum voltage is impossible (brown-out reset at a level inside the MCU's operating range). | medium (SM-19, WP-S-03 §6) | R, T-HIL | HW + CFG | Unknown. BOR level is an option-byte setting; no code sets it. On-board supervisor unknown (schematic needed)
HWSR-505a | TSR-505 | B‡ | PWR PVD/AVD | Supply degradation above the brown-out level but outside the safe operating range (programmable voltage detector) shall lead to the safe state before brown-out. | medium (SM-19, WP-S-03 §6) | T-HIL | CFG | Not implemented. PVD_AVD_IRQHandler exists only as a dispatch stub (stm32h7/interrupt_handlers.h:7); PVD is not enabled
HWSR-505b | TSR-505 | B | ADC on input divider | The vehicle supply voltage at the device input shall be measured and reported; an out-of-range value while the relay is driven shall lead to the safe state. Thresholds to be set from the device input rating. | medium (SM-19, WP-S-03 §6) | T-HIL | HW + CFG | Partial. Measured and reported only: cuatro_read_voltage_mV (ADC1 ch8 ×11, boards/cuatro.h:28-30), red_read_voltage_mV used by tres (ADC1 ch2 ×11, boards/red.h:70-72, boards/tres.h:162), reported in health (main_comms.h:14). Host uses it only for power management (openpilot/system/hardware/power_monitoring.py)
HWSR-507 | TSR-507 | B‡ | Cortex-M7 MPU | The Cortex-M7 MPU shall be configured so that safety-critical data (safety mode, limits, controls_allowed, relay state) and the stack are protected against writes from non-safety code paths (USB/SPI comms handlers), stack overflow is trapped by a guard region, and code regions are non-writable; MemManage faults shall lead to the safe state. | medium (SM-21, WP-S-03 §6) | R, FI | CFG | Not implemented. No MPU configuration in panda/board (mpu_armv7.h is vendored in stm32h7/inc/ but unused) (GAP-08, GAP-11)
HWSR-506 | TSR-506 | B‡/B | Relay driver, relay, harness | The intercept relay shall be energised only by an active output from the MCU (de-energise-to-safe): any open circuit, MCU reset or loss of drive shall release it. | high (with readback) (SM-20, WP-S-03 §6) | A (schematic), T-HIL | HW | Relay outputs are open-drain, active-low (drivers/harness.h:22-28, 98-101); "released" = output high/open. Driver circuit unknown (AOU-13)
HWSR-506a | TSR-506 | B‡/B | Relay auxiliary contact or bus-sense circuit | The actual relay contact state (or the continuity of the camera-to-car path) shall be read back by the MCU independently of the drive signal, and a mismatch between commanded and actual state shall be detected within the SG-01 detection budget (≤ 0.3 s) in both directions (stuck released and stuck intercepting). | high (with readback) (SM-20, WP-S-03 §6) | A, T-HIL, FI | ADD | Not implemented (GAP-12). Current detection is indirect and one-directional: camera control messages seen on the car side after a 1 s transition timeout (safety.h:372-380), checked at 1 Hz in safety_tick (so 1–2 s). "Stuck intercepting while commanded released" is not detected at all
HWSR-506b | TSR-506 | B‡ | Firmware | A detected relay malfunction shall inhibit all actuation TX until the next power cycle, and shall be reported to the SoC. | high (with readback) (SM-20, WP-S-03 §6) | T-HIL | CFG | Implemented. relay_malfunction blocks TX (safety.h:252) and forwarding (safety.h:268); reported as FAULT_RELAY_MALFUNCTION (main.c:122-129); host immediate-disable (openpilot/selfdrive/selfdrived/selfdrived.py:341). Cleared on any safety-mode change (safety.h:427, 459), not latched to a power cycle
HWSR-506c | TSR-506 | B‡ | Firmware | The relay drive path shall not be operable by debug commands in release builds. | high (with readback) (SM-20, WP-S-03 §6) | R, T-HIL | CFG | Not met. 0xc5 drives the relay without ALLOW_DEBUG gating (main_comms.h:144-147) (GAP-09)
HWSR-506d | TSR-506 | B | Relay part | The relay's rated contact life, switching current and coil characteristics shall cover the expected number of engage/release cycles over the vehicle life with margin. | high (with readback) (SM-20, WP-S-03 §6) | A (datasheet) | HW | Part number unknown (WP-H-07 QE-05)
HWSR-508 | TSR-508 | B‡ | Transceiver standby/enable pins | The CAN transceivers on the actuation bus (car side) shall be in a non-transmitting state from reset until the firmware enables them, and the firmware shall be able to disable them as part of the safe state. | medium (SM-40, WP-S-03 §6) | A, T-HIL | HW + CFG | Enable lines are active-low GPIOs per transceiver (boards/cuatro.h:9-26; boards/tres.h:32-56); enabled after SILENT is set (main.c:295-298). Behaviour of the enable pin at high-Z (MCU reset) depends on board pull-ups — unknown
HWSR-508a | TSR-508, TSR-702 | B | Transceivers, relay topology | A transceiver failure that produces a dominant-stuck or babbling bus shall not prevent the stock camera-to-vehicle path from working once the relay is released. | medium (SM-40, WP-S-03 §6) | A (schematic) | HW | Unknown: depends on whether the panda transceivers stay attached to the car-side bus when the relay is released
HWSR-508b | TSR-508 | B | FDCAN status | Bus-off, error-passive and persistent TX failure on the car-side bus while engaged shall be detected and lead to the actuation safe state and a driver warning. | medium (SM-40, WP-S-03 §6) | T-HIL, FI | CFG | Partial. Bus-off and error counters read into can_health (drivers/fdcan.h:44-63); on bus-off the core is reset (drivers/fdcan.h:76-84, can_clear_send rate-limited to 10 Hz, :23-34). No safety reaction in firmware; the host raises canError (gap assessment GAP-19 for wrong text)
HWSR-508c | TSR-508 | B | Interrupt-rate monitor | CAN controller interrupt storms shall be detected and lead to the safe state. | medium (SM-40, WP-S-03 §6) | FI | CFG | Detected, report-only (drivers/fdcan.h:257-262, drivers/interrupts.h:34-37) (GAP-08)
HWSR-517 | TSR-517 | B‡ | Car-side FDCAN instance, transceiver RX path | The MCU shall be able to receive the actuation frames it transmits on the car-side bus as they appear on the bus (for example through a second FDCAN instance or the transceiver's receive line on that bus), so that the read-back of TSR-517 covers FDCAN message RAM, FDCAN core and transceiver and not only the internal TX path. | high (SM-38, WP-S-03 §6) | A, FI | HW/CFG | Unknown: whether own frames can be received from the bus on this board is to be shown in WP-H-02 (the FDCAN TX event FIFO reflects internal state only)
HWSR-510 | TSR-510 | B | Harness SBU ignition line, MCU input | The ignition state shall be sensed from the harness ignition line; loss or implausibility of the ignition signal shall not leave the relay driven without a valid heartbeat. | — (no WP-S-03 mechanism lists the parent TSR) | T-HIL | HW + CFG | Partial. harness_check_ignition reads the SBU line selected by orientation (drivers/harness.h:35-52). Toyota has no CAN ignition hook (opendbc_repo/opendbc/safety/ignition.h:12-63 covers GM, Rivian, Tesla, Mazda, VW MEB only), so the Corolla relies on the line alone. Ignition sets the heartbeat timeout: 5 s with ignition, 2 s without (main.c:101-103, 193)
HWSR-510a | TSR-510 | B | Analysis | A short or open of the ignition line shall be detected or shown to be safe (an open line reads "ignition off" and shortens the heartbeat timeout — safe direction; a short to ground reads "ignition on" — longer timeout, analyse). | — (no WP-S-03 mechanism lists the parent TSR) | A | HW | Not analysed (WP-H-03 FM-IGN-*)
HWSR-509 | TSR-509 | B | STM32H7 DTS | The safety MCU die temperature shall be monitored, and operation outside the MCU's specified junction range shall lead to the safe state. | medium (SM-41, WP-S-03 §6) | T-HIL | CFG | Partial. DTS read and reported (stm32h7/lldts.h, main_comms.h:51-52), no reaction in firmware. The host's thermal policy uses SoC CPU/GPU/memory/PMIC temperatures only, not the panda DTS (openpilot/system/hardware/hardwared.py:320-329)
HWSR-509a | TSR-509 | QM (availability) / B if thermal margin requires it | Fan tachometer | Loss of forced cooling (fan stall) shall be detected. | medium (SM-41, WP-S-03 §6) | T-HIL | HW + CFG | Tach measured (drivers/fan.h:23-43); host raises a fault when fan < 500 rpm for > 15 s (onboard review, selfdrived.py:268-271)
HWSR-401 | FSR-01.08 / TSR-4xx | B‡ | SPI4 + DMA2 | The SPI link shall carry an integrity mechanism strong enough for the residual-error target of the TSR (e.g. CRC-16 or stronger plus a sequence counter); the HW part is the SPI peripheral and DMA, which shall report overrun and mode faults. | — (no WP-S-03 mechanism lists the parent TSR) | A, FI | CFG | Weak: 8-bit XOR (drivers/spi.h:97-104) (GAP-10). Software requirement; listed here for the HSI
HWSR-701 | TSR-701 | B | SBU ADC sense, harness | The harness orientation (normal, flipped, not connected) shall be detected before the relay is driven, and the CAN routing and relay/ignition pin assignment shall follow the detected orientation. | medium (SM-42, WP-S-03 §6) | T-HIL | HW + CFG | Implemented. ADC of SBU1/SBU2 against avdd_mV/2 (drivers/harness.h:54-90); relay/ignition pin swap by orientation (drivers/harness.h:22-28); CAN pin mux by orientation (boards/tres.h:58-98). Detection is skipped while the relay is driven (drivers/harness.h:59)
HWSR-701a | TSR-701 | B | Firmware | A change of detected orientation or loss of harness while the relay is driven shall be detected and lead to the safe state. | medium (SM-42, WP-S-03 §6) | T-HIL, FI | CFG | Partial: orientation change re-inits CAN and the safety mode (main.c:132-140), but detection is suspended while the relay is driven, so harness disconnection is seen only through CAN/heartbeat effects
HWSR-702 | TSR-702 | B | Harness relay | In the de-energised relay state the harness shall connect the forward camera to the vehicle CAN without any active component in the path (stock PCS path). | — (no WP-S-03 mechanism lists the parent TSR) | A (inspection), T-HIL | HW | Unverified (AOU-13, FSC OI-6). Code comment "keep buses connected by default" (drivers/harness.h:106) supports this but is not evidence
HWSR-703 | TSR-703 | B | Connectors | Harness connectors shall be keyed/latched so that partial insertion is detected (NC status) or cannot occur. | — (no WP-S-03 mechanism lists the parent TSR) | A, inspection | HW | Unknown
HWSR-711 | TSR-711 | B | FDCAN (camera-side instance), transceiver | The camera-side FDCAN controller's error state (error-passive, bus-off) and its reception activity shall be observable by the firmware, so that a loss of camera-side forwarding can be detected within the SG-07 FDTI (≤ 0.1 s). | high (block list, design); medium (overflow counting) (SM-35, WP-S-03 §6) | T-HIL, FI | CFG | Partial: FDCAN error counters and bus-off status are read (drivers/fdcan.h:76-84); no supervision acts on them for the camera side
HWSR-711a | TSR-706, TSR-711 | B | Relay part | From the moment the relay drive is released, the intercept relay shall restore the stock camera-to-vehicle path within ≤ 20 ms (drop-out time including contact bounce), so that the relay part of the SG-07 FRTI (≤ 0.1 s) holds with margin. | — (enabler) (SM-16, WP-S-03 §6) | A (datasheet), T-HIL | HW | Part number unknown (WP-H-02); assumption A-PCS-2 of WP-S-04 §3.6
HWSR-516 | TSR-516 | B | DAC/DMA and codec over I2C5 (tres) or SAI4 amplifier (cuatro); speaker | The siren path (MCU output, codec or amplifier, speaker) shall produce the warning when commanded by the MCU with the SoC hung or powered down, and shall not depend on any part that the SoC can disable. | — (warning) (SM-23, WP-S-03 §6) | A (schematic), T-HIL | HW | Unknown: whether codec, amplifier and speaker are shared with SoC audio (WP-H-02 HE-17; WP-A-03 DFI-23)
HWSR-516a | TSR-516 | B | Speaker, amplifier | The siren shall be audible at the driver's position over cabin noise at the highest ODD speed; the sound level shall be set in WP-C-08. | — (warning) (SM-23, WP-S-03 §6) | T-VEH | HW | Not assessed
HWSR-516b | TSR-515, TSR-516 | B | Codec I2C acknowledge or amplifier fault output | A failure of the siren path (codec not responding, amplifier fault) shall be detectable by the firmware at start-up (TSR-515). | — (warning) (SM-23, WP-S-03 §6) | T-HIL, FI | CFG | Partial: codec I2C failure reported only (drivers/fake_siren.h:38-52)

## 04_Failure_Mode_Mapping
FM ID (WP-H-03) | Failure mode | SG effect | Planned mechanism | DC planned
FM-CPU-01 | Wrong instruction execution / wrong data path result (permanent) | SG-01, SG-03, SG-04, SG-05 | Software CPU self-test library at start-up and periodically (vendor STL if available for STM32H7, WP-H-07 QE-03), plus control-flow monitoring with the IWDG (DC-01) | Medium (single core, no lockstep; "high" is not credible without hardware redundancy)
FM-CPU-02 | Transient upset (soft error in registers/pipeline) | SG-01… (one frame) | Same as above; per-frame limit re-evaluation bounds a single-frame effect | Low–medium
FM-CPU-03 | Program-flow hang (stuck in loop or ISR, stuck critical section) | SG-07 (relay driven, PCS forwarding lost); SG-02/06 (actuation lost — EPS timeout — without MCU warning) | IWDG window + safe service point (DC-01) → reset → relay released | High (for hang); medium for timing faults
FM-CPU-04 | Unexpected exception (HardFault/NMI) | Transient loss of function; safe for SG-01; relay released after reset *(if HWSR-502 holds)* | — | High
FM-CPU-05 | Exception routed to Default_Handler (unused vector, SVC, PendSV, DebugMon) | As FM-CPU-03 | DC-08 + IWDG | High
FM-CPU-06 | Interrupt controller fault: CAN or tick IRQ lost or storm | SG-01 (missed RX checks), SG-07 | DC-04 (reaction) + IWDG | Medium
FM-CPU-07 | DMA fault (SPI DMA2 writes wrong memory) | SG-01… | MPU (DC-06) on safety data; RAM ECC does not cover wrong-address writes | Medium
FM-FLS-01 | Single-bit error in code/constants | None |  | High
FM-FLS-02 | Multi-bit error / cell degradation in code or limit constants | SG-01, SG-03, SG-04 |  | High
FM-FLS-03 | Unintended erase/program (flash controller fault, firmware bug) | as above |  | High
FM-RAM-01 | Soft error, single bit | None |  | High
FM-RAM-02 | Double-bit / multi-bit error in safety variables (limits copy, controls_allowed, counters) or stack | SG-01, SG-03…05 |  | Medium–high
FM-RAM-03 | Stuck-at / coupling faults (permanent) | as above |  | High
FM-RAM-04 | Stack overflow into safety data (systematic trigger of a HW-visible fault) | as above |  | High
FM-CLK-01 | HSE stops | Loss of function; relay released *(if HWSR-502 holds)*; SG-02/06 warning only from SoC |  | High
FM-CLK-02 | HSE frequency drift (crystal ageing, wrong load) | SG-01 (RX timeouts longer than specified) |  | Medium
FM-CLK-03 | PLL unlock / wrong multiplier | as FM-CLK-02 |  | Medium
FM-CLK-04 | LSI failure (IWDG clock) | Latent (once IWDG used) |  | Medium
FM-PWR-01 | Supply loss | Safe for SG-01/07; SG-02/06 warning only from SoC (if SoC still powered) |  | n/a
FM-PWR-02 | Under-voltage above BOR (brown-out zone) | SG-01… |  | Medium–high
FM-PWR-03 | Over-voltage | SG-01… |  | Medium
FM-PWR-04 | Supply ripple/noise, common supply with SoC | SG-02/06 (both lose function) |  | —
FM-PWR-05 | Vin sense divider drift | None (report only today) |  | Low
FM-CAN-01 | Car-side XCVR1 TX stuck dominant | Vehicle-level CAN failure (EPS/ECM own diagnostics); SG-07 if PCS messages blocked on the joined bus |  | Medium
FM-CAN-02 | XCVR1 RX open / stuck recessive | SG-01: actuation blocked after RX timeout (≤ 2 s today, GAP-06) |  | High
FM-CAN-03 | Camera-side XCVR3 fault disturbing joined bus when relay released | SG-07 |  | Medium
FM-CAN-04 | Transceiver enable line stuck (enabled) | None by itself (no TX source during reset) |  | Low
FM-CAN-05 | Bit errors / corruption on the line (EMC) | Detected by CAN CRC |  | High
FM-REL-01 | Relay stuck released (contacts welded in stock position, coil open, driver open) while commanded to intercept | SG-01, SG-03 (conflicting commands) |  | High
FM-REL-02 | Relay stuck intercepting (contacts welded, driver shorted) while commanded released (SILENT, power-save, after fault) | SG-07 (PCS messages lost) |  | High
FM-REL-03 | Relay contact intermittent / chatter | SG-07 (intermittent), SG-01 (RX timeouts) |  | Medium
FM-REL-04 | Relay driver output stuck (MCU pin or driver transistor) "on" | SG-07 |  | High
FM-REL-05 | Debug command drives relay (0xc5, main_comms.h:144-147) | SG-07 |  | —
FM-SPI-01 | Bit errors on the link | SG-01, SG-03 (frame then passes the envelope checks, which bound the effect) |  | High
FM-SPI-02 | Link stuck / no transfer | Safe after heartbeat timeout (5 s, GAP-06) |  | High
FM-SPI-03 | SPI DMA overrun / interrupt storm | as FM-SPI-01 |  | Medium
FM-HAR-01 | Connector disconnected / partially inserted while driving | Safe for SG-07 if relay releases; SG-02/06 warning from SoC |  | Medium–high
FM-HAR-02 | Wrong orientation detection (sense line fault) | Relay not driven → stock messages on car side → FM-REL-01 detection path; SG-07 safe |  | Medium
FM-HAR-03 | Harness wire short CAN-H/CAN-L or to supply | Vehicle-level (EPS/ECM diagnostics); SG-07 |  | Low
FM-HAR-04 | Relay box internal open in stock path | SG-07 |  | Medium
FM-IGN-01 | Line open → reads "off" | Safe direction (shorter timeout); availability |  | —
FM-IGN-02 | Line shorted → reads "on" | Longer detection (GAP-06), battery drain |  | Low–medium
FM-TMP-01 | Sensor fault / over-temperature not detected | All (operation outside spec)
FM-FAN-01 | Stall | Over-temperature (indirect)
FM-SIR-01 | No sound on SoC loss | SG-02/06 (warning missing) — latent
FM-RST-01 | Held/pulsed by faulty SoC | MCU repeatedly reset: loss of function, relay released (safe for SG-01/07)
FM-BT0-01 | Asserted at reset | MCU in ROM bootloader: no TX, relay released *(inferred)*

## 05_HSI_Reference
Entry | Hardware resource | Software owner | HWSR
IWDG1 configuration (prescaler, reload, window, start in bootstub) and service point | IWDG1, LSI | panda bootstub + main loop | 501–501c
Relay drive outputs (SBU1/SBU2 relay pins per board: tres PA8/PA3, cuatro PA9/PA3; open-drain, active-low) | GPIO | drivers/harness.h | 506, 502
Relay readback input (to be added) | GPIO/ADC (new) | new driver | 506a
Harness SBU sense (PC4 / PA1, ADC1 ch4 / ch17) | ADC1, GPIO | drivers/harness.h | 701, 510
CAN transceiver enables (cuatro PB7/PB10/PD8/PB11; tres PB10/PB11 + tied PG11/PD7) | GPIO | boards/*.h | 508
FDCAN1..3 status (PSR, ECR, IR) | FDCAN | drivers/fdcan.h | 508b
RAMECC monitors, flash ECC flags, ECC IRQ | RAMECC, FLASH | new | 503–503b
CSS/NMI, PVD/AVD IRQ, BOR option byte | RCC, PWR | stm32h7/clock.h, new | 504, 505
DTS temperature | DTS | stm32h7/lldts.h | 509
Input voltage ADC (cuatro ADC1 ch8, tres ADC1 ch2; ×11 divider) | ADC1 | boards/*.h | 505b
SoC-controlled STM_RST_N, STM_BOOT0 | SoC GPIO → MCU NRST/BOOT0 | openpilot/common/hardware/comma/hardware.py | 502c
MPU region map | Cortex-M7 MPU | new | 507
SPI4 + DMA2 streams 2/3 | SPI, DMA | stm32h7/llspi.h, drivers/spi.h | 401

## 06_Verification_Methods
Method | Meaning (WP-H-01 §4)
A | Analysis
R | Review
T-HIL | Bench / HIL test (WP-H-06)
FI | Fault injection
T-VEH | Vehicle test

## 07_Test_Strategy
Test ID | Topic | Verifies | Method
VS-HW-01 | Relay switching and default state | HWSR-502, -502a, -506, -702; AOU-13 | T-HIL
VS-HW-02 | Harness relay inspection | HWSR-502a, -506, -506d, -702 | Inspection (A)
VS-HW-03 | Relay failure detection — stuck released | HWSR-506a, -506b; FSR-01.11 | T-HIL, FI
VS-HW-04 | Relay failure detection — stuck intercepting | HWSR-506a, -702; SG-07 | T-HIL, FI
VS-HW-05 | Debug relay command gated | HWSR-506c | T-HIL
VS-HW-06 | Watchdog reset behaviour (after fix) | HWSR-501, -501a–c, -502b; FSR-01.09 | T-HIL, FI
VS-HW-07 | Watchdog cannot be disabled | HWSR-501c | T-HIL
VS-HW-08 | Exception and fatal-assert paths | HWSR-502b | T-HIL, FI
VS-HW-09 | Power brown-out and dropouts | HWSR-505, -505a, -502, -502a | T-HIL
VS-HW-10 | Supply over-voltage (non-destructive) | HWSR-505b | T-HIL
VS-HW-11 | CAN bus-off and error-passive (car side) | HWSR-508, -508b, -508c | T-HIL, FI
VS-HW-12 | Transceiver fault does not disturb stock path | HWSR-508a | T-HIL, A
VS-HW-13 | Harness reversed / orientation | HWSR-701, -701a | T-HIL
VS-HW-14 | Ignition loss and ignition-line faults | HWSR-510, -510a | T-HIL
VS-HW-15 | Thermal | HWSR-509, -509a | T-HIL
VS-HW-16 | Clock failure (analysis + test where accessible) | HWSR-504, -504a | T-HIL or A
VS-HW-17 | RAM/flash ECC and flash CRC handling | HWSR-503–503c | T-HIL, FI, A
VS-HW-18 | MPU | HWSR-507 | T-HIL, FI
VS-HW-19 | SoC reset / boot-mode control | HWSR-502, -502c | T-HIL
VS-HW-20 | Register divergence reaction | HWSR-503d | T-HIL, FI
VS-HW-21 | SoC-independent warning (siren) | FSR-02.05 | T-HIL

## 08_Independence_Considerations
DFI | Initiator | Coupling factor | Eval | Required measure
DFI-01 | Shared power: 12 V harness supply (IF-08), device input stage and regulators feed both SoC and MCU. Brown-out, dips at engine crank, regulator fault, connector intermittency | Shared resource | P | Brown-out reset level and PVD → safe state (TSR-505); relay de-energise-to-safe on supply loss (TSR-506, TSR-706, AOU-13); HIL power-dip tests (WP-V-05 VS-FI-15)
DFI-02 | Clock: MCU uses HSE 25 MHz → PLL (panda/board/stm32h7/clock.h:4-6, 78-89). Whether HSE is shared with the SoC is unknown (schematic) | Shared resource (if shared); timing reference for all MCU timeouts | P | Clock-frequency cross-check against an independent oscillator (LSI/HSI) (TSR-504, HWSR-504a); confirm HSE not shared with SoC
DFI-03 | Shared PCB and enclosure: SoC and MCU on one board in one housing on the windscreen | Physical proximity | N | Hardware qualification and environmental tests (WP-H-07); latent-fault start-up tests
DFI-04 | Thermal: SoC heat in a sun-loaded windscreen enclosure raises MCU temperature | Physical proximity | P | MCU DTS out-of-range → safe state (TSR-509); thermal qualification of the device in the reference vehicle (WP-H-07)
DFI-05 | Harness connector and relay: one harness carries bus 0, bus 2, 12 V, ignition and relay coil | Shared resource | P | Relay state readback (TSR-506, HWSR-506a); de-energised = stock path confirmed (AOU-13, TSR-702); connector keying/latching (TSR-703)
DFI-06 | Vehicle 12 V low-voltage event (cranking, alternator fault) affects the EPS, PCM and the device together | Common external resource | P | AoU on EPS behaviour at low voltage (extend AOU-01R); item warning on supply out-of-range while engaged (TSR-505; SoC warning TSR-606)
DFI-07 | EMC / ESD transient on the CAN harness | Physical proximity | P | EMC qualification (WP-H-07); bus-off → safe state and warning (TSR-508, HWSR-508b)
DFI-23 | Shared audio path for the panda siren. On tres the "fake siren" drives speaker mixing in an audio codec over I2C5 (panda/board/drivers/fake_siren.h:5, 41-43, boards/tres.h:129-132); on cuatro the MCU drives an amplifier via SAI4 (boards/cuatro.h:87-96). Whether codec, amplifier and speaker are share | Shared resource; control coupling (SoC may also configure the codec) | N (until hardware confirmed) | Confirm audio topology (WP-H-02); if shared, add a siren-path start-up test (TSR-515) and require the siren path to work with the SoC powered down (TSR-516; WP-H-06 VS-HW-21)