## Title
Item Definition Confirmation Measures Checklist
LionDriver Supervised Driving Assistance (LD-SDA)
| Project Number & Name | LionDriver
| Document ID (Item Definition) | WP-C-01
| Document Title | Confirmation Measures - Item Definition
| Item Revision | 0.1
| Item Status | Draft
| Source Item Definition | WP-C-01-item-definition.xlsx
| Checklist Generated | 2026-10-10
| Standard | ISO 26262:2018 Part 3 §5 (Item Definition)
| Reviewer | (to be assigned — independence per ISO 26262-2 Table 1)

## General Info
General Information
Tabs in this Checklist
Tab | Purpose
Title | Item Definition being assessed and reviewer info
General Info | This tab — TOC and document conventions
Guide | How to interpret ratings and use the checklist
Summary | Statistical roll-up of findings
Confirmation Review | Generic doc-quality checks (ISO 26262-8 §10)
Item Definition Assessment | Item Definition substantive checks (ISO 26262-3 §5)
Verification Assessment | Verification readiness checks (ISO 26262-8 §9)

## Guide
How to Use This Checklist
Rating Scale
| FC | Fully Compliant — requirement fully met, no gaps.
| LC | Largely Compliant — minor gaps, no impact on safety.
| PC | Partially Compliant — gaps with potential safety impact.
| NO | Not Compliant — significant gaps, safety impact likely.
| NA | Not Applicable — requirement does not apply.
| — | Pending — reviewer to assess (subjective checks).
Obligation Types
| Shall | Mandatory requirement; NO rating is a major non-conformance.
| Should | Recommended requirement; NO rating is a minor non-conformance.
Confidence Levels
| High | Machine-verified from xlsx content (e.g., Author populated).
| Medium | Inferred from content with caveat (e.g., functions present).
| Low | Subjective or requires external artifact; marked for reviewer decision.

## Summary
Item Definition Confirmation Measures Checklist — Dashboard
Total Items |  |  |  |  | Compliance % |  | Pending Review | Major Issues | Fully Compliant | 16 | CR | 50
27 |  |  |  |  | 63% |  | 10 | 0 | Largely Compliant | 1 | IDA | 100
[9 empty] | Pending Review | 10 | VA | 0
OVERALL STATUS: PENDING REVIEW
[11 empty] | Section | Fully Compliant | Largely Compliant | Partially Compliant | Not Compliant | Not Applicable | Pending Review
[11 empty] | CR: Document Structure | 1 | 0 | 0 | 0 | 0 | 0
[11 empty] | CR: Template Compliance | 0 | 0 | 0 | 0 | 0 | 1
[11 empty] | CR: Search Aids | 1 | 0 | 0 | 0 | 0 | 0
[11 empty] | CR: Title and Scope | 0 | 0 | 0 | 0 | 0 | 1
[11 empty] | CR: Author and Approver | 1 | 0 | 0 | 0 | 0 | 0
[11 empty] | CR: Revision Identification | 1 | 0 | 0 | 0 | 0 | 0
[11 empty] | CR: Change History | 0 | 0 | 0 | 0 | 0 | 1
[11 empty] | CR: Document Status | 1 | 0 | 0 | 0 | 0 | 0
[11 empty] | CR: Current Revision | 0 | 0 | 0 | 0 | 0 | 1
[11 empty] | CR: Configuration Management | 0 | 0 | 0 | 0 | 0 | 1
[11 empty] | CR: Header and Footer | 0 | 0 | 0 | 0 | 0 | 1
[11 empty] | CR: Table of Contents | 0 | 0 | 0 | 0 | 0 | 1
[11 empty] | CR: References | 1 | 0 | 0 | 0 | 0 | 0
[11 empty] | CR: Sections Complete | 1 | 0 | 0 | 0 | 0 | 0
[11 empty] | IDA: Item Scope and Boundary | 3 | 0 | 0 | 0 | 0 | 0
[11 empty] | IDA: Requirements Specification | 1 | 0 | 0 | 0 | 0 | 0
[11 empty] | IDA: External Interfaces | 0 | 1 | 0 | 0 | 0 | 0
[11 empty] | IDA: Operating Modes | 1 | 0 | 0 | 0 | 0 | 0
[11 empty] | IDA: Function Allocation | 1 | 0 | 0 | 0 | 0 | 0
[11 empty] | IDA: Initial Assumptions | 1 | 0 | 0 | 0 | 0 | 0
[11 empty] | IDA: Standards Compliance | 1 | 0 | 0 | 0 | 0 | 0
[11 empty] | IDA: HARA Readiness | 1 | 0 | 0 | 0 | 0 | 0
[11 empty] | VA: Verification Planning | 0 | 0 | 0 | 0 | 0 | 3
Findings — Non-Conformances and Partial Compliance
Tab | ID | Obligation | Rating | Requirement | Finding | Recommended Action
No NO or PC findings — all checks either compliant or pending review.

## Confirmation Review
Confirmation Review — Confirmation Measures
Author and Approver
ID | Obligation | Requirement | Assessment | Finding | Page/Section | Recommended Action | Confidence
4b | Shall | Author and Approver are identified on the Title page. | FC | Author='Assurance team (initial draft)', Approver='Safety manager' both populated on Title page. | Title page |  | High
Change History
ID | Obligation | Requirement | Assessment | Finding | Page/Section | Recommended Action | Confidence
4d | Shall | Change history is documented in the Document Control tab. |  | (Auto-suggest, requires reviewer judgment) Change history in Document Control tab cannot be verified from xlsx content. |  | Verify that Document Control tab contains revision history with dates and changes. | Low
Configuration Management
ID | Obligation | Requirement | Assessment | Finding | Page/Section | Recommended Action | Confidence
6 | Shall | Item Definition is under configuration management. |  | (Auto-suggest, requires reviewer judgment) Configuration management status cannot be verified from xlsx. |  | Confirm Item Definition is under configuration management (version control, baseline status, change log). | Low
Current Revision
ID | Obligation | Requirement | Assessment | Finding | Page/Section | Recommended Action | Confidence
5 | Shall | The Item Definition reflects the current revision. |  | (Auto-suggest, requires reviewer judgment) Current revision status cannot be verified from content. |  | Confirm that the Item Definition reflects the current revision and no newer version exists. | Low
Document Status
ID | Obligation | Requirement | Assessment | Finding | Page/Section | Recommended Action | Confidence
4e | Shall | Status (Draft, Released, etc.) is identified. | FC | Status='Draft' is populated on Title page. | Title page Status field |  | High
Document Structure
ID | Obligation | Requirement | Assessment | Finding | Page/Section | Recommended Action | Confidence
1 | Shall | Document is organized into distinct tabs covering Title, Doc Control, Description, Functions, NFR, Boundary, Interfaces, Modes, Allocation, Assumptions, and References. | FC | Document is structured into 11 tabs with distinct sections. | All tabs |  | Medium
Header and Footer
ID | Obligation | Requirement | Assessment | Finding | Page/Section | Recommended Action | Confidence
7 | Should | Header and footer include document ID, revision, and page numbering. |  | (Auto-suggest, requires reviewer judgment) Header/footer presence cannot be verified from xlsx content. |  | Verify that printed version includes header/footer with document ID, revision, date, page numbering. | Low
References
ID | Obligation | Requirement | Assessment | Finding | Page/Section | Recommended Action | Confidence
9 | Shall | Applicable standards and references are cited. | FC | References tab contains 7 reference(s). | 10_References tab |  | High
Revision Identification
ID | Obligation | Requirement | Assessment | Finding | Page/Section | Recommended Action | Confidence
4c | Shall | Revision is uniquely identified and tracked. | FC | Revision='0.1' is set on the Title page. | Title page Revision field |  | High
Search Aids
ID | Obligation | Requirement | Assessment | Finding | Page/Section | Recommended Action | Confidence
3 | Should | Document includes search aids (Table of Contents, References) for navigation. | FC | Document has structured tabs and search aids; navigation is facilitated. | All 11 tabs present |  | Medium
Sections Complete
ID | Obligation | Requirement | Assessment | Finding | Page/Section | Recommended Action | Confidence
10 | Shall | All required sections are documented. | FC | All 11 standard tabs are present. | All tabs |  | High
Table of Contents
ID | Obligation | Requirement | Assessment | Finding | Page/Section | Recommended Action | Confidence
8 | Should | A Table of Contents is present for navigation. |  | (Auto-suggest, requires reviewer judgment) Table of Contents cannot be verified from xlsx. |  | Confirm a Table of Contents tab or section lists all major sections with tab references. | Low
Template Compliance
ID | Obligation | Requirement | Assessment | Finding | Page/Section | Recommended Action | Confidence
2 | Should | Item Definition is based on the latest applicable template version. |  | (Auto-suggest, requires reviewer judgment) Template version cannot be detected from xlsx content alone. |  | Confirm the latest Item Definition template was used. | Low
Title and Scope
ID | Obligation | Requirement | Assessment | Finding | Page/Section | Recommended Action | Confidence
4a | Shall | Item title clearly describes the Item and its scope. |  | (Auto-suggest, requires reviewer judgment) Title is: 'LionDriver Supervised Driving Assistance (LD-SDA)'. Reviewer to confirm it adequately describes the Item. | Title page | (Reviewer to verify and assess) | Low

## Item Definition Assessment
Item Definition Assessment — Confirmation Measures
External Interfaces
ID | Obligation | Requirement | Assessment | Finding | Page/Section | Recommended Action | Confidence
4 | Shall | External interfaces are specified with direction and counterpart system. | LC | 9 interface(s) present; 9 have direction, 0 have counterpart. |  | Ensure all interfaces specify direction (In/Out/BiDir) and counterpart system. | High
Function Allocation
ID | Obligation | Requirement | Assessment | Finding | Page/Section | Recommended Action | Confidence
6 | Should | Functions are allocated to HW, SW, or mechanical implementations. | FC | All 9 function(s) have HW/SW/Mech allocation specified. | 08_Allocation_HW_SW_Mech tab |  | High
HARA Readiness
ID | Obligation | Requirement | Assessment | Finding | Page/Section | Recommended Action | Confidence
10 | Shall | Item Definition is suitable input for HARA (functions, boundary, assumptions present). | FC | Item Definition is suitable input for HARA (functions present, boundary defined, assumptions documented). | 03_Functions, 05_Boundary_Diagram, 09_Initial_Assumptions tabs |  | High
Initial Assumptions
ID | Obligation | Requirement | Assessment | Finding | Page/Section | Recommended Action | Confidence
7 | Shall | Initial assumptions are documented (vehicle, driver, market, lifecycle). | FC | 11 assumption(s) documented (vehicle, driver, market, lifecycle). | 09_Initial_Assumptions tab |  | High
Item Scope and Boundary
ID | Obligation | Requirement | Assessment | Finding | Page/Section | Recommended Action | Confidence
1 | Shall | Item scope is clearly described with distinguishing notes. | FC | Item scope is documented: 'LD-SDA helps the driver by controlling steering (lane centring) and speed (adaptive cruise with stop-and-go) on roads within its ODD (WP-C-02). The driver stays responsible for the driving task at all times. The driver must supervise continuously and be ready to take over immediately. A driver monitoring function enforces attention.'. Distinguishing notes: 'Lane Departure Alert / Lane Tracing Assist (camera-based steering assist): Replaced. The harness relay intercepts the camera's LKA messages; 0x2E4, 0x191 and 0x412 from the camera are blocked from the car side; Dynamic Radar Cruise Control: Replaced by openpilot longitudinal control (0x343 from the camera blocked, relay-checked when openpilot longitudinal is active); Pre-Collision System (AEB, pedestrian detection): Intended to be preserved (camera PCS messages forwarded). Not verified — AOU-04, and hazard H-08 in WP-C-03; Road sign assist, automatic high beams: Assumed unaffected. Not verified (OI-3); EPS, brakes, ABS/VSC, powertrain: Not modified. Commanded only through existing ADAS interfaces'. | 02_Item_Description tab |  | High
ID | Obligation | Requirement | Assessment | Finding | Page/Section | Recommended Action | Confidence
2 | Shall | Functions are enumerated with sufficient detail (ID, Name, Description). | FC | All 9 function(s) enumerated with descriptions. | 03_Functions tab |  | High
ID | Obligation | Requirement | Assessment | Finding | Page/Section | Recommended Action | Confidence
8 | Shall | Item is distinguishable from related items via distinguishing notes. | FC | Item has distinguishing notes: 'Lane Departure Alert / Lane Tracing Assist (camera-based steering assist): Replaced. The harness relay intercepts the camera's LKA messages; 0x2E4, 0x191 and 0x412 from the camera are blocked from the car side; Dynamic Radar Cruise Control: Replaced by openpilot longitudinal control (0x343 from the camera blocked, relay-checked when openpilot longitudinal is active); Pre-Collision System (AEB, pedestrian detection): Intended to be preserved (camera PCS messages forwarded). Not verified — AOU-04, and hazard H-08 in WP-C-03; Road sign assist, automatic high beams: Assumed unaffected. Not verified (OI-3); EPS, brakes, ABS/VSC, powertrain: Not modified. Commanded only through existing ADAS interfaces'. | 02_Item_Description tab |  | High
Operating Modes
ID | Obligation | Requirement | Assessment | Finding | Page/Section | Recommended Action | Confidence
5 | Should | Operating modes are enumerated (normal, degraded, fault). | FC | 9 operating mode(s) enumerated. | 07_Operating_Modes tab |  | High
Requirements Specification
ID | Obligation | Requirement | Assessment | Finding | Page/Section | Recommended Action | Confidence
3 | Should | Non-functional requirements are captured. | FC | 6 non-functional requirement(s) captured. | 04_Non_Functional_Requirements tab |  | High
Standards Compliance
ID | Obligation | Requirement | Assessment | Finding | Page/Section | Recommended Action | Confidence
9 | Shall | References to applicable ISO 26262 and vehicle standards are present. | FC | 7 reference(s) documented; standards are cited. | 10_References tab |  | High

## Verification Assessment
Verification Assessment — Confirmation Measures
Verification Planning
ID | Obligation | Requirement | Assessment | Finding | Page/Section | Recommended Action | Confidence
1 | Shall | Requirement traceability matrix links Item functions to design and test. |  | (Auto-suggest, requires reviewer judgment) Requirement traceability matrix cannot be verified from Item Definition alone. | External: Design Specification / Test Plan | Confirm traceability matrix links each Item function to design requirements and test cases. | Low
ID | Obligation | Requirement | Assessment | Finding | Page/Section | Recommended Action | Confidence
2 | Shall | Design specification adequately addresses all Item functions. |  | (Auto-suggest, requires reviewer judgment) Design adequacy verification requires external design documents. | External: Design Specification | Reviewer to confirm design addresses all Item functions and non-functional requirements. | Low
ID | Obligation | Requirement | Assessment | Finding | Page/Section | Recommended Action | Confidence
3 | Shall | Test plan provides adequate coverage for Item functions and edge cases. |  | (Auto-suggest, requires reviewer judgment) Test coverage cannot be verified from Item Definition. | External: Test Plan / Test Report | Confirm test plan provides adequate coverage for all Item functions and edge cases. | Low